## Intro
DEER2014 Lighting Measures HVAC Interactive Effects and Adjustment Factor tables
Updated on 2/17/2014
This update adds the option for extended significant figures for HOU, CDF and Interactive Effects factors to more closely reproduce READI output.
In addition to extended resolution, the impacts for small office, building-wide occupancy sensor scenario, SCE territory are approx. 2% higher than the previously published workbook.
Note: READI output for indoor lighting measures includes results that are weighted across multiple vintages, locations and building types. In order to
exactly reproduce these values using hours-of-use, coincident demand factors and HVAC interactive effects factors, extended precision (more than
3 significant figures) values are needed, as are values that are specific to each occupancy sensor scenario.
An alternative and more reliable approach to producing DEER-method energy impacts for custom lighting measures is to use the normalized energy impacts
available in READI for the "basis" lighting measures. The energy impacts for these measures are "per delta Watt" of the lighting measure definition.
The "above pre-existing" energy impacts are multiplied by the reduction in total lighting Watts from the pre-existing case due to the measure and the
"above Code/Std" energy impacts are multiplied by the reduction in total lighting Watts from the code requirement due to the measure. The following
measures are the normalized lighting measures that READI uses to calculate measure-specific energy impacts:
| Measure ID |  |  | Lighting Type | Occupancy Sensor Scenario
| Com-Iltg-dWatt-CFL-basis-OSbldg |  |  | Commercial indoor CFL lamps and fixtures | Building-wide average (default)
| Com-Iltg-dWatt-CFL-basis-OSnone |  |  | Commercial indoor CFL lamps and fixtures | No occupancy sensors
| Com-Iltg-dWatt-CFL-basis-OSspc |  |  | Commercial indoor CFL lamps and fixtures | Occupancy sensors in all spaces
| Com-Iltg-dWatt-LF-basis-OSbldg |  |  | Commercial Linear Fluorescent and HID | Building-wide average (default)
| Com-Iltg-dWatt-LF-basis-OSnone |  |  | Commercial Linear Fluorescent and HID | No occupancy sensors
| Com-Iltg-dWatt-LF-basis-OSspc |  |  | Commercial Linear Fluorescent and HID | Occupancy sensors in all spaces
| Com-Iltg-dWatt-Exit-basis |  |  | Commerical Exit Fixtures | No occupancy sensors
| Res-Iltg-dWatt-CFL-basis |  |  | Residential indoor CFL lamps and fixtures | No occupancy sensors
The tab "DEER2014" in this workbook contains the READI energy impact results for these 8 lighting basis measures.
Tab |  | Description and Usage
Intro |  | information on workbook contents
Ltg HVAC IE Values |  | table with lighting HVAC interactive effects values, independent values chosen via radio controls and pull-down lists
Example Calcs |  | lighting energy impact calculations based on IE and HOU values from the IE table compared to READI output for select measures
Weather Adjustment Table |  | table of adjustment values used to convert DEER2011 lighting measure impacts to DEER2014 impacts
Occ Sensor Adjustment |  | table of adjustment values used to convert lighting measure impacts that don't include occupancy sensors to one of two occupancy sensor scenarios
DEER2011 |  | output from DEER2011 for lighting "basis" measures: normalized lighting measure impacts for each lighting category (downloaded via READI)
DEER2014 |  | output from DEER2014 for lighting "basis" measures: normalized lighting measure impacts for each lighting category (downloaded via READI with extended precision)
Note: all interactive effects values and adjustment values are calculated based on the normalized energy impacts in the above two tabs
[Ltg HVAC IE Values] tab
This sheet presents normalized DEER lighting measure results and HVAC Interactive Effects for three lighting measure types.
The results are presented based on the following radio box and list selections:
| IOU | all values are specific to one of the three electric IOUs
| Building Vintage | Building vintage is either New or Existing
| Occ Sens Scenario | DEER2014 includes three occupancy sensor scenarios (see below for description)
Note: DEER2011 has results for "No Occupancy Sensors" only
| Climate Zone | Pull-down list of Title-24 climate zones plus the weighted IOU territory location
| Lighting Type | measure type is either Non-CFL (Linear Fluorescent and HID), CFL (including LED measures) or Exit Fixtures
Note: residential building types have results for CFL lighting type only
| DEER Version | DEER2011 or DEER2014 (update of DEER2011 based on 2013 Title-24 building codes)
| Building Type | Building type is any of the standard DEER building types or a sector weighted version (Com or Res)
IE Table Column Description
| Pre-Existing | EFLH | lighting system equivalent full-load hours for the pre-existing case
| Pre-Existing | CDF | lighting system coincident demand factor for the pre-existing case
| Measure | EFLH | lighting system equivalent full-load hours for the code/standard and measure cases
| Measure | CDF | lighting system coincident demand factor for the code/standard and measure cases
| Energy Impacts | (6 columns) | normalized energy impacts for the lighting measure, savings are per delta Watt of the improved lighting system
and include the direct lighting system energy savings and the HVAC interactive effects.
| HVAC IE Factors | kWh/kWh | defined as the whole-building electric energy savings divided by the direct end-use electric energy savings of the lighting measure
| HVAC IE Factors | kW/kW | defined as the whole-building electric demand savings divided by the direct end-use electric demand savings of the lighting measure
| HVAC IE Factors | therm/kWh | defined as the whole-building gas energy savings divided by the direct end-use electric energy savings of the lighting measure
Note: multiply direct energy impacts by the appropriate IE factor to determine the whole-building energy impacts of lighting measures.
Lighting Hours-of-Use, Coincident demand factor and normalized energy impacts are available for three occupancy sensor scenarios:
| No OS | No occupancy sensors assumed in the lighting system for all cases (pre-existing, code/standard and measure cases); this is the only option for DEER2011
| Building OS | Building-wide average Occupancy Sensors in the pre-existing case for recent vintages (after 2009), and in the code/standard and measure cases, only available for DEER2014
| All Space OS | Occupancy Sensors in all appropriate spaces in all cases (pre-existing, code/standard and measure cases), only available for DEER2014
Note: interactive effects factors do not vary by occupancy sensor scenario
Adjustment Factor Tables
Two adjustment factor tables are presented that can be applied to the DEER2011 lighting measure impacts to translate them to the DEER2014 lighting measure impacts.
- The weather adjustments translate the DEER2011 lighting measure impacts to the DEER2014 lighting measure impacts, accounting for the changes in weather sensitive
HVAC interactive effects.
- The occupancy sensor adjustments translate the energy impacts for DEER2011 lighting measures (which do not include occupancy sensors) to energy impacts for the same
measure assuming one of two occupancy sensor scenarios.
- Both sets of adjustments need to be applied to the DEER2011 lighting measure energy impacts to translate them to the DEER2014 lighting measure energy impacts.
[Weather Adjustment Table] tab
Multiply both the "Above Pre-existing" and "Above Code/Standard" energy impacts of a DEER2011 lighting measure
by these factors to translate the energy impacts to the same measure in DEER2014 with the "No_Occ_Sensors" measure qualifier.
Independent Values: (Lookup parameters)
| IOU | one of the three electric IOUs
| Measure Type | measure type is either Non-CFL (Linear Fluorescent and HID), CFL or Exit Fixtures
| Building Vintage | Building vintage is either New or Existing
| Building Type | Building type is any of the standard DEER building types or a sector weighted version (Com or Res)
| Climate Zone | Climate zone is any of the 16 Title-24 climate zones, or the IOU territory
Adjustment Factors:
| Energy (kWh) | multiply the DEER2011 kWh energy savings values (both above pre-existing and above code/standard savings) by these factors
| Demand (kW) | multiply the DEER2011 kW demand savings values (both above pre-existing and above code/standard savings) by these factors
| Gas (therm) | multiply the DEER2011 gas energy savings values (both above pre-existing and above code/standard savings) by these factors
[Occ Sensor Adjustment Table] tab
The adjustment factors in this tab translate the energy impacts for an indoor lighting measure in DEER2014 that does not include Occupancy Sensors to the same measure with one of two Occupancy Sensors scenarios:
The two Occupancy Sensor Scenarios are:
Default_Bldg_OS: Building-wide Average Occupancy Sensors
Occupancy sensors are applied to only the spaces within the DEER building types where Title-24 would likely require them.
This scenario is used when the occupancy sensors are not specifically required as part of a measure installation and
pre-existing fixtures are not controlled by occupancy sensors.
This is the default scenario for deemed measures when no information is known about existing or required occupancy sensors.
All_Spaces_OS: Occupancy Sensors in all appropriate spaces
Occupancy sensors are included in all spaces of the building where appropriate.
This scenario is used when the lighting measure's pre-existing fixtures are known to be controlled by occupancy sensors.
The independent values in this table are the same as those in the weather adjustment table described above, except there are only two
lighting measure types:
| CFL: | Commercial CFL Lamp and Fixture measures, commercial LED measures are included in this category
| LF: | Commercial Linear Fluorescent and HID measures
Six adjustment factors are applied to the base case (No Occupancy Sensor) measure energy impacts:
| Above Pre-Existing - Energy (kWh) |  |  | multiply the above pre-existing kWh energy savings values by these factors
| Above Pre-Existing - Demand (kW) |  |  | multiply the above pre-existing kW demand savings values by these factors
| Above Pre-Existing - Gas (therm) |  |  | multiply the above pre-existing gas energy savings values by these factors
| Above Code/Standard - Energy (kWh) |  |  | multiply the above code/std kWh energy savings values by these factors
| Above Code/Standard - Demand (kW) |  |  | multiply the above code/std kW demand savings values by these factors
| Above Code/Standard - Gas (therm) |  |  | multiply the above code/std gas energy savings values by these factors

## Ltg HVAC IE Values
Lighting Measures Energy Impacts and HVAC Interactive Effects
based on DEER2011 and DEER2014 READI output for the normalized lighting measures impacts
|  |  | FALSE |  |  |  | FALSE |  |  |  |  | FALSE |  |  |  |  | 1
|  |  | PGE |  |  |  | Ex |  |  |  |  | Bldg | [7 empty] | 3
[15 empty] | * in order to reproduce READI output |  |  | ranges |  | 10.71
|  | 1 |  |  |  |  | 1 |  |  |  |  | 2 |  |  | as closely as possible, extended |  |  | DEER2011!$A$6:$AI$4070 |  | 7.71
|  | IOU |  |  |  |  | LF |  |  |  |  | DEER2014 |  |  | significant figures are required. |  |  | DEER2014!$A$6:$AI$9636
DEER2014!$A$6:$AI$9636
DEER2014: Non-CFL Lighting Energy Impacts for Pacific Gas & Electric
Occupancy sensor scenario: average occupancy sensors in building based on T-24 requirements | [17 empty] | Location: IOU, Building Vintage: Existing, Occupancy sensor scenario: average occupancy sensors in building based on T-24 requirements |  |  | 3.5415e-05 | 0.035415
Independent Values |  |  |  |  | Pre-Existing |  | Measure |  | Energy Impacts per ΔWatt Lighting | [5 empty] | HVAC Interactive Effects Factors
Measure |  | Building | Building | Climate | HOUpre | CDFpre | HOUstd | CDFstd | Above Pre-Existing |  |  | Above Code/Standard |  |  | Energy | Demand | Gas
Type | IOU | Vintage | Type | Zone | hours | kW/kW | hours | kW/kW | kWh/ΔW | Watt/ΔW | kBTU/ΔW | kWh/ΔW | Watt/ΔW | kBTU/ΔW | kWh/kWh | kW/kW | therm/kWh | EFLH and CDF Lookup Value | IE factor lookup value
Non-CFL | PGE | Ex | Asm | IOU | 2607.3 | 0.53151 | 2530.9 | 0.51909 | 2.7015 | 0.61966 | -2.73 | 2.6284 | 0.60566 | -2.6547 | 1.0385 | 1.1668 | -0.010489 | LFBldgPGEAsmExIOU | LFNonePGEAsmExIOU
Non-CFL | PGE | Ex | EPr | IOU | 2132.5 | 0.12447 | 1950 | 0.11174 | 2.2762 | 0.14916 | -2.0877 | 2.0824 | 0.13377 | -1.9097 | 1.0679 | 1.1972 | -0.0097935 | LFBldgPGEEPrExIOU | LFNonePGEEPrExIOU
Non-CFL | PGE | Ex | ESe | IOU | 2273.3 | 0.14086 | 2110 | 0.12896 | 2.4042 | 0.16774 | -2.745 | 2.228 | 0.15368 | -2.5442 | 1.0559 | 1.1917 | -0.012058 | LFBldgPGEESeExIOU | LFNonePGEESeExIOU
Non-CFL | PGE | Ex | ECC | IOU | 2412.8 | 0.54481 | 2270 | 0.48686 | 2.6513 | 0.68679 | -2.8195 | 2.4956 | 0.61387 | -2.6528 | 1.0994 | 1.2609 | -0.011686 | LFBldgPGEECCExIOU | LFNonePGEECCExIOU
Non-CFL | PGE | Ex | EUn | IOU | 2342.8 | 0.48984 | 2200 | 0.43757 | 2.6016 | 0.60126 | -1.6643 | 2.4401 | 0.53737 | -1.5611 | 1.1091 | 1.2281 | -0.0070958 | LFBldgPGEEUnExIOU | LFNonePGEEUnExIOU
Non-CFL | PGE | Ex | ERC | IOU | 2468.5 | 0.13939 | 2190 | 0.1199 | 2.5427 | 0.16545 | -2.6636 | 2.2539 | 0.14223 | -2.3588 | 1.0292 | 1.1862 | -0.010771 | LFBldgPGEERCExIOU | LFNonePGEERCExIOU
Non-CFL | PGE | Ex | Gro | IOU | 4906.5 | 0.68954 | 4850 | 0.682 | 4.5705 | 0.87649 | -6.2752 | 4.5254 | 0.86747 | -6.2138 | 0.93307 | 1.272 | -0.012812 | LFBldgPGEGroExIOU | LFNonePGEGroExIOU
Non-CFL | PGE | Ex | Hsp | IOU | 5261 | 0.8273 | 5240 | 0.82205 | 5.8382 | 1.0182 | -3.2736 | 5.816 | 1.0101 | -3.2559 | 1.1099 | 1.2287 | -0.0062136 | LFBldgPGEHspExIOU | LFNonePGEHspExIOU
Non-CFL | PGE | Ex | Nrs | IOU | 4156.1 | 0.67539 | 4080.6 | 0.66405 | 4.3194 | 0.84466 | -6.0523 | 4.2478 | 0.8303 | -5.9557 | 1.041 | 1.2503 | -0.014595 | LFBldgPGENrsExIOU | LFNonePGENrsExIOU
Non-CFL | PGE | Ex | Htl | IOU | 1948 | 0.24175 | 1910 | 0.237 | 1.9249 | 0.29952 | -0.8053 | 1.8928 | 0.29384 | -0.79083 | 0.99098 | 1.2398 | -0.0041405 | LFBldgPGEHtlExIOU | LFNonePGEHtlExIOU
Non-CFL | PGE | Ex | Mtl | IOU | 1547.5 | 0.1717 | 1500 | 0.166 | 1.6046 | 0.20986 | -0.95417 | 1.554 | 0.20305 | -0.92497 | 1.036 | 1.2232 | -0.0061665 | LFBldgPGEMtlExIOU | LFNonePGEMtlExIOU
Non-CFL | PGE | Ex | MBT | IOU | 3525.1 | 0.85024 | 3420 | 0.834 | 3.9344 | 1.0138 | -0.20714 | 3.8258 | 0.99614 | -0.20168 | 1.1187 | 1.1944 | -0.0005897 | LFBldgPGEMBTExIOU | LFNonePGEMBTExIOU
Non-CFL | PGE | Ex | MLI | IOU | 3219.5 | 0.92391 | 3210 | 0.922 | 3.347 | 1.0802 | -1.8545 | 3.3466 | 1.0766 | -1.851 | 1.0425 | 1.1677 | -0.0057664 | LFBldgPGEMLIExIOU | LFNonePGEMLIExIOU
Non-CFL | PGE | Ex | OfL | IOU | 2631.3 | 0.7078 | 2490 | 0.67294 | 2.9315 | 0.91688 | -1.6465 | 2.7763 | 0.8719 | -1.5594 | 1.115 | 1.2957 | -0.0062625 | LFBldgPGEOfLExIOU | LFNonePGEOfLExIOU
Non-CFL | PGE | Ex | OfS | IOU | 2570.4 | 0.68909 | 2250 | 0.60806 | 2.7374 | 0.83597 | -0.98776 | 2.3899 | 0.7376 | -0.8626 | 1.0622 | 1.213 | -0.0038338 | LFBldgPGEOfSExIOU | LFNonePGEOfSExIOU
Non-CFL | PGE | Ex | RSD | IOU | 4830 | 0.8 | 4830 | 0.8 | 4.9187 | 0.93724 | -4.5314 | 4.9187 | 0.93724 | -4.5314 | 1.0184 | 1.1716 | -0.0093818 | LFBldgPGERSDExIOU | LFNonePGERSDExIOU
Non-CFL | PGE | Ex | RFF | IOU | 4840 | 0.813 | 4840 | 0.813 | 5.0206 | 0.95358 | -3.8117 | 5.0206 | 0.95358 | -3.8117 | 1.0373 | 1.1729 | -0.0078755 | LFBldgPGERFFExIOU | LFNonePGERFFExIOU
Non-CFL | PGE | Ex | Rt3 | IOU | 3379.5 | 0.75926 | 3370 | 0.7573 | 3.6291 | 0.90568 | -1.8557 | 3.6211 | 0.9037 | -1.8514 | 1.0745 | 1.1933 | -0.0054938 | LFBldgPGERt3ExIOU | LFNonePGERt3ExIOU
Non-CFL | PGE | Ex | RtL | IOU | 4269.5 | 0.84797 | 4260 | 0.84696 | 4.5437 | 1.0105 | -2.72 | 4.5367 | 1.0104 | -2.7197 | 1.065 | 1.193 | -0.0063842 | LFBldgPGERtLExIOU | LFNonePGERtLExIOU
Non-CFL | PGE | Ex | RtS | IOU | 3380 | 0.875 | 3380 | 0.875 | 3.5849 | 1.0345 | -1.9821 | 3.5849 | 1.0345 | -1.9821 | 1.0606 | 1.1823 | -0.0058643 | LFBldgPGERtSExIOU | LFNonePGERtSExIOU
Non-CFL | PGE | Ex | SCn | IOU | 3427.2 | 0.7021 | 3390 | 0.687 | 3.2794 | 0.89297 | -3.0762 | 3.2422 | 0.87338 | -3.0377 | 0.9564 | 1.2713 | -0.0089608 | LFBldgPGESCnExIOU | LFNonePGESCnExIOU
Non-CFL | PGE | Ex | SUn | IOU | 3417.9 | 0.69907 | 3390 | 0.687 | 3.4179 | 0.69907 | 0 | 3.39 | 0.687 | 0 | 1 | 1 | 0 | LFBldgPGESUnExIOU | LFNonePGESUnExIOU
Non-CFL | PGE | Ex | WRf | IOU | 4769.2 | 0.55596 | 4540.6 | 0.544 | 7.5835 | 0.72648 | -1.3091e-05 | 7.2305 | 0.7105 | -1.2563e-05 | 1.5924 | 1.3061 | -2.7669e-08 | LFBldgPGEWRfExIOU | LFNonePGEWRfExIOU
Non-CFL | PGE | Ex | Com | IOU | 3170.5 | 0.65379 | 3077.9 | 0.63455 | 3.3611 | 0.79131 | -2.1218 | 3.2628 | 0.76767 | -2.0596 | 1.0601 | 1.2098 | -0.0066916 | LFBldgPGEComExIOU | LFNonePGEComExIOU
Non-CFL | PGE | Ex | SFm | IOU | na | na | na | na | na | na | na | na | na | na | na | na | na | LFBldgPGESFmExIOU | LFNonePGESFmExIOU
Non-CFL | PGE | Ex | MFm | IOU | na | na | na | na | na | na | na | na | na | na | na | na | na | LFBldgPGEMFmExIOU | LFNonePGEMFmExIOU
Non-CFL | PGE | Ex | DMo | IOU | na | na | na | na | na | na | na | na | na | na | na | na | na | LFBldgPGEDMoExIOU | LFNonePGEDMoExIOU
Non-CFL | PGE | Ex | Res | IOU | na | na | na | na | na | na | na | na | na | na | na | na | na | LFBldgPGEResExIOU | LFNonePGEResExIOU
Lighting Type
Non-CFL
CFL
IOU
PGE
SCE
SDGE
Exit Fixtures
Building Vintage
Existing
New
DEER Version
Occupancy Sensor Scenario
No OS
Building OS
All Space OS
DEER2011
DEER2014
IE Factors Precision
Ext sig figs
3 sig figs

## Example Calcs
Example calculations based in IE table values, compared with READI results | [16 empty] | Calculated Energy Impact Values
Lookups are based on the "IE Factors Precision" option specified on the previous tab. | [16 empty] | Above Pre-Existing (RUL period) |  |  |  |  | Above Code/Standard (EUL - RUL period) |  |  |  |  | READI Results - Whole Building | [5 empty] | Difference between READI output and calculated values:
|  | Selected Independent Values |  |  |  |  | From Measure Definition |  |  | From Lighting HVAC IE Values table | [6 empty] | Direct Savings |  | Whole Building |  |  | Direct Savings |  | Whole Building |  |  | Above Pre-existing |  |  | Above Code/Standard |  |  | Above Pre-existing |  |  | Above Code/Standard |  |  | Lookups:
Measure ID | Type | OS scenario | IOU | Bldg | Vint | Loc | Pre Watts | Std Watts | Msr Watts | HOUpre | HOUstd | CDFpre | CDFstd | IEkWh | IEkW | IEtherm | kWh | kW | kWh | kW | therm | kWh | kW | kWh | kW | therm | kWh | kW | therm | kWh | kW | therm | kWh | kW | therm | kWh | kW | therm | HOU | IE | READI output
Res-Lighting-InGen_CFLratio0347_CFLscw-15w | CFL | None | PGE | Res | Ex | CZ03 | 52.05 | 52.05 | 15 | 541 | 541 | 0.043 | 0.043 | 0.95804 | 1.0719 | -0.027126 | 20.044 | 0.0015931 | 19.2 | 0.00171 | -0.544 | 20.044 | 0.0015931 | 19.2 | 0.00171 | -0.544 | 19.2 | 0.00171 | -0.544 | 19.2 | 0.00171 | -0.544 | 0% | 0% | -0% | 0% | 0% | -0% | CFLNonePGEResExCZ03 | CFLNonePGEResExCZ03 | Res-Lighting-InGen_CFLratio0347_CFLscw-15wPGEResExCZ03
Com-Lighting-InGen_T12-48in-115w_T5-46in-64w_T5-46in-64w | LF | Bldg | SDG | MBT | Ex | IOU | 115 | 64 | 64 | 3519.8 | 3420 | 0.84943 | 0.834 | 1.1665 | 1.2311 | -0.0001561 | 185.897 | 0.044308 | 217 | 0.0545 | -0.029 | 0 | 0 | 0 | 0 | 0 | 216 | 0.0545 | -0.0291 | 0 | 0 | 0 | -0.463% | 0% | 0.3436% | 0% | 0% | 0% | LFBldgSDGMBTExIOU | LFBldgSDGMBTExIOU | Com-Lighting-InGen_T12-48in-115w_T5-46in-64w_T5-46in-64wSDGMBTExIOU
Com-Lighting-InExit_Exit-Incand-25w-Single_Exit-LED-4w-Single | Exit | None | PGE | OfL | Ex | CZ04 | 25 | 5 | 4 | 8760 | 8760 | 1 | 1 | 1.0845 | 1.32 | -0.006895 | 183.96 | 0.021 | 200 | 0.0277 | -1.27 | 8.76 | 0.001 | 9.5 | 0.00132 | -0.0604 | 200 | 0.0277 | -1.27 | 9.5 | 0.00132 | -0.0604 | 0% | 0% | -0% | 0% | 0% | -0% | ExitNonePGEOfLExCZ04 | ExitNonePGEOfLExCZ04 | Com-Lighting-InExit_Exit-Incand-25w-Single_Exit-LED-4w-SinglePGEOfLExCZ04
Com-Lighting-InGen_CFLratio0353_CFLfixt-25W | CFL | Bldg | SDG | Com | New | IOU | 88.25 | 88.25 | 25 | 2942.3 | 2942.3 | 0.56714 | 0.56714 | 1.092 | 1.2342 | -0.0033561 | 186.1005 | 0.035872 | 203 | 0.0443 | -0.625 | 186.1005 | 0.035872 | 203 | 0.0443 | -0.625 | 203 | 0.0443 | -0.625 | 203 | 0.0443 | -0.625 | 0% | 0% | -0% | 0% | 0% | -0% | CFLBldgSDGComNewIOU | CFLBldgSDGComNewIOU | Com-Lighting-InGen_CFLratio0353_CFLfixt-25WSDGComNewIOU
Note on X5: Paul Reeves: these values are rounded to 3 significant figures, as is READI output

## Weather Adjustment Table
DEER2014 Weather-Data Adjustment Factors for Lighting Measures
The base case is the DEER2011 lighting measure without occupancy sensors
Adjustment Factors
Independent Values |  |  |  |  | DEER2011 => DEER2014 1
Measure Type | IOU | Building Vintage | Building Type | Climate Zone | Energy (kWh) | Demand (kW) | Gas (therm) | Lookup Value
CFL | PGE | Ex | Asm | CZ01 | 1 | 1 | 1 | CFLNonePGEAsmExCZ01
CFL | PGE | Ex | Asm | CZ02 | 1 | 1 | 1 | CFLNonePGEAsmExCZ02
CFL | PGE | Ex | Asm | CZ03 | 1 | 1 | 1 | CFLNonePGEAsmExCZ03
CFL | PGE | Ex | Asm | CZ04 | 1 | 1 | 1 | CFLNonePGEAsmExCZ04
CFL | PGE | Ex | Asm | CZ05 | 1 | 1 | 1 | CFLNonePGEAsmExCZ05
CFL | PGE | Ex | Asm | CZ11 | 1 | 1 | 1 | CFLNonePGEAsmExCZ11
CFL | PGE | Ex | Asm | CZ12 | 1 | 1 | 1 | CFLNonePGEAsmExCZ12
CFL | PGE | Ex | Asm | CZ13 | 1 | 1 | 1 | CFLNonePGEAsmExCZ13
CFL | PGE | Ex | Asm | CZ16 | 1 | 1 | 1 | CFLNonePGEAsmExCZ16
CFL | PGE | Ex | Asm | IOU | 1 | 1 | 1 | CFLNonePGEAsmExIOU
CFL | PGE | Ex | Com | IOU | 1.003 | 1.039 | 1.003 | CFLNonePGEComExIOU
CFL | PGE | Ex | ECC | CZ01 | 1 | 1 | 1 | CFLNonePGEECCExCZ01
CFL | PGE | Ex | ECC | CZ02 | 1 | 1 | 1 | CFLNonePGEECCExCZ02
CFL | PGE | Ex | ECC | CZ03 | 1 | 0.862 | 1 | CFLNonePGEECCExCZ03
CFL | PGE | Ex | ECC | CZ04 | 1 | 1.329 | 1 | CFLNonePGEECCExCZ04
CFL | PGE | Ex | ECC | CZ05 | 1 | 0.803 | 1 | CFLNonePGEECCExCZ05
CFL | PGE | Ex | ECC | CZ11 | 1 | 0.862 | 1 | CFLNonePGEECCExCZ11
CFL | PGE | Ex | ECC | CZ12 | 1 | 0.862 | 1 | CFLNonePGEECCExCZ12
CFL | PGE | Ex | ECC | CZ13 | 1 | 19.091 | 1 | CFLNonePGEECCExCZ13
CFL | PGE | Ex | ECC | CZ16 | 1 | 0.862 | 1 | CFLNonePGEECCExCZ16
CFL | PGE | Ex | ECC | IOU | 1 | 1.04 | 1 | CFLNonePGEECCExIOU
CFL | PGE | Ex | EPr | CZ01 | 1 | 1 | 1 | CFLNonePGEEPrExCZ01
CFL | PGE | Ex | EPr | CZ02 | 1 | 1 | 1 | CFLNonePGEEPrExCZ02
CFL | PGE | Ex | EPr | CZ03 | 1 | 1 | 1 | CFLNonePGEEPrExCZ03
CFL | PGE | Ex | EPr | CZ04 | 1 | 31.5 | 1 | CFLNonePGEEPrExCZ04
CFL | PGE | Ex | EPr | CZ05 | 1 | 1.021 | 1 | CFLNonePGEEPrExCZ05
CFL | PGE | Ex | EPr | CZ11 | 1 | 1 | 1 | CFLNonePGEEPrExCZ11
CFL | PGE | Ex | EPr | CZ12 | 1 | 1 | 1 | CFLNonePGEEPrExCZ12
CFL | PGE | Ex | EPr | CZ13 | 1 | 1 | 1 | CFLNonePGEEPrExCZ13
CFL | PGE | Ex | EPr | CZ16 | 1 | 1 | 1 | CFLNonePGEEPrExCZ16
CFL | PGE | Ex | EPr | IOU | 1 | 3.325 | 1 | CFLNonePGEEPrExIOU
CFL | PGE | Ex | ERC | CZ01 | 1 | 1 | 1 | CFLNonePGEERCExCZ01
CFL | PGE | Ex | ERC | CZ02 | 1 | 1 | 1 | CFLNonePGEERCExCZ02
CFL | PGE | Ex | ERC | CZ03 | 1 | 1.05 | 1 | CFLNonePGEERCExCZ03
CFL | PGE | Ex | ERC | CZ04 | 1 | 36.4 | 1 | CFLNonePGEERCExCZ04
CFL | PGE | Ex | ERC | CZ05 | 1 | 1.037 | 1 | CFLNonePGEERCExCZ05
CFL | PGE | Ex | ERC | CZ11 | 1 | 1.05 | 1 | CFLNonePGEERCExCZ11
CFL | PGE | Ex | ERC | CZ12 | 1 | 1.05 | 1 | CFLNonePGEERCExCZ12
CFL | PGE | Ex | ERC | CZ13 | 1 | 1.05 | 1 | CFLNonePGEERCExCZ13
CFL | PGE | Ex | ERC | CZ16 | 1 | 1.05 | 1 | CFLNonePGEERCExCZ16
CFL | PGE | Ex | ERC | IOU | 1 | 3.545 | 1 | CFLNonePGEERCExIOU
CFL | PGE | Ex | ESe | CZ01 | 1 | 1 | 1 | CFLNonePGEESeExCZ01
CFL | PGE | Ex | ESe | CZ02 | 1 | 1 | 1 | CFLNonePGEESeExCZ02
CFL | PGE | Ex | ESe | CZ03 | 1 | 1 | 1 | CFLNonePGEESeExCZ03
CFL | PGE | Ex | ESe | CZ04 | 1 | 35.75 | 1 | CFLNonePGEESeExCZ04
CFL | PGE | Ex | ESe | CZ05 | 1 | 1.008 | 1 | CFLNonePGEESeExCZ05
CFL | PGE | Ex | ESe | CZ11 | 1 | 1 | 1 | CFLNonePGEESeExCZ11
CFL | PGE | Ex | ESe | CZ12 | 1 | 1 | 1 | CFLNonePGEESeExCZ12
CFL | PGE | Ex | ESe | CZ13 | 1 | 1 | 1 | CFLNonePGEESeExCZ13
CFL | PGE | Ex | ESe | CZ16 | 1 | 1 | 1 | CFLNonePGEESeExCZ16
CFL | PGE | Ex | ESe | IOU | 1 | 3.472 | 1 | CFLNonePGEESeExIOU
CFL | PGE | Ex | EUn | CZ01 | 1 | 1 | 1 | CFLNonePGEEUnExCZ01
CFL | PGE | Ex | EUn | CZ02 | 1 | 1 | 1 | CFLNonePGEEUnExCZ02
CFL | PGE | Ex | EUn | CZ03 | 1 | 1 | 1 | CFLNonePGEEUnExCZ03
CFL | PGE | Ex | EUn | CZ04 | 1 | 1.524 | 1 | CFLNonePGEEUnExCZ04
CFL | PGE | Ex | EUn | CZ05 | 1 | 0.929 | 1 | CFLNonePGEEUnExCZ05
CFL | PGE | Ex | EUn | CZ11 | 1 | 1 | 1 | CFLNonePGEEUnExCZ11
CFL | PGE | Ex | EUn | CZ12 | 1 | 1 | 1 | CFLNonePGEEUnExCZ12
CFL | PGE | Ex | EUn | CZ13 | 1 | 12.912 | 1 | CFLNonePGEEUnExCZ13
CFL | PGE | Ex | EUn | CZ16 | 1 | 1 | 1 | CFLNonePGEEUnExCZ16
CFL | PGE | Ex | EUn | IOU | 1 | 1.178 | 1 | CFLNonePGEEUnExIOU
CFL | PGE | Ex | Gro | CZ01 | 1 | 1 | 1 | CFLNonePGEGroExCZ01
CFL | PGE | Ex | Gro | CZ02 | 1 | 1 | 1 | CFLNonePGEGroExCZ02
CFL | PGE | Ex | Gro | CZ03 | 1 | 1 | 1 | CFLNonePGEGroExCZ03
CFL | PGE | Ex | Gro | CZ04 | 1 | 1 | 1 | CFLNonePGEGroExCZ04
CFL | PGE | Ex | Gro | CZ05 | 1 | 1 | 1 | CFLNonePGEGroExCZ05
CFL | PGE | Ex | Gro | CZ11 | 1 | 1 | 1 | CFLNonePGEGroExCZ11
CFL | PGE | Ex | Gro | CZ12 | 1 | 1 | 1 | CFLNonePGEGroExCZ12
CFL | PGE | Ex | Gro | CZ13 | 1 | 1 | 1 | CFLNonePGEGroExCZ13
CFL | PGE | Ex | Gro | CZ16 | 1 | 1 | 1 | CFLNonePGEGroExCZ16
CFL | PGE | Ex | Gro | IOU | 1 | 1 | 1 | CFLNonePGEGroExIOU
CFL | PGE | Ex | Hsp | CZ01 | 1 | 1 | 1 | CFLNonePGEHspExCZ01
CFL | PGE | Ex | Hsp | CZ02 | 1 | 1 | 1 | CFLNonePGEHspExCZ02
CFL | PGE | Ex | Hsp | CZ03 | 1 | 1 | 1 | CFLNonePGEHspExCZ03
CFL | PGE | Ex | Hsp | CZ04 | 1 | 1 | 1 | CFLNonePGEHspExCZ04
CFL | PGE | Ex | Hsp | CZ05 | 1 | 1 | 1 | CFLNonePGEHspExCZ05
CFL | PGE | Ex | Hsp | CZ11 | 1 | 1 | 1 | CFLNonePGEHspExCZ11
CFL | PGE | Ex | Hsp | CZ12 | 1 | 1 | 1 | CFLNonePGEHspExCZ12
CFL | PGE | Ex | Hsp | CZ13 | 1 | 1 | 1 | CFLNonePGEHspExCZ13
CFL | PGE | Ex | Hsp | CZ16 | 1 | 1 | 1 | CFLNonePGEHspExCZ16
CFL | PGE | Ex | Hsp | IOU | 1 | 1 | 1 | CFLNonePGEHspExIOU
CFL | PGE | Ex | Htl | CZ01 | 1 | 0.995 | 1 | CFLNonePGEHtlExCZ01
CFL | PGE | Ex | Htl | CZ02 | 1 | 0.995 | 1 | CFLNonePGEHtlExCZ02
CFL | PGE | Ex | Htl | CZ03 | 1 | 0.995 | 1 | CFLNonePGEHtlExCZ03
CFL | PGE | Ex | Htl | CZ04 | 1 | 0.995 | 1 | CFLNonePGEHtlExCZ04
CFL | PGE | Ex | Htl | CZ05 | 1 | 0.995 | 1 | CFLNonePGEHtlExCZ05
CFL | PGE | Ex | Htl | CZ11 | 1 | 0.995 | 1 | CFLNonePGEHtlExCZ11
CFL | PGE | Ex | Htl | CZ12 | 1 | 0.995 | 1 | CFLNonePGEHtlExCZ12
CFL | PGE | Ex | Htl | CZ13 | 1 | 0.995 | 1 | CFLNonePGEHtlExCZ13
CFL | PGE | Ex | Htl | CZ16 | 1 | 0.995 | 1 | CFLNonePGEHtlExCZ16
CFL | PGE | Ex | Htl | IOU | 1 | 0.995 | 1 | CFLNonePGEHtlExIOU
CFL | PGE | Ex | MBT | CZ01 | 1 | 1 | 1 | CFLNonePGEMBTExCZ01
CFL | PGE | Ex | MBT | CZ02 | 1 | 1 | 1 | CFLNonePGEMBTExCZ02
CFL | PGE | Ex | MBT | CZ03 | 1 | 1 | 1 | CFLNonePGEMBTExCZ03
CFL | PGE | Ex | MBT | CZ04 | 1 | 1 | 1 | CFLNonePGEMBTExCZ04
CFL | PGE | Ex | MBT | CZ05 | 1 | 1 | 1 | CFLNonePGEMBTExCZ05
CFL | PGE | Ex | MBT | CZ11 | 1 | 1 | 1 | CFLNonePGEMBTExCZ11
CFL | PGE | Ex | MBT | CZ12 | 1 | 1 | 1 | CFLNonePGEMBTExCZ12
CFL | PGE | Ex | MBT | CZ13 | 1 | 1 | 1 | CFLNonePGEMBTExCZ13
CFL | PGE | Ex | MBT | CZ16 | 1 | 1 | 1 | CFLNonePGEMBTExCZ16
CFL | PGE | Ex | MBT | IOU | 1 | 1 | 1 | CFLNonePGEMBTExIOU
CFL | PGE | Ex | MLI | CZ01 | 1 | 1 | 1 | CFLNonePGEMLIExCZ01
CFL | PGE | Ex | MLI | CZ02 | 1 | 1 | 1 | CFLNonePGEMLIExCZ02
CFL | PGE | Ex | MLI | CZ03 | 1 | 1 | 1 | CFLNonePGEMLIExCZ03
CFL | PGE | Ex | MLI | CZ04 | 1 | 1 | 1 | CFLNonePGEMLIExCZ04
CFL | PGE | Ex | MLI | CZ05 | 1 | 1 | 1 | CFLNonePGEMLIExCZ05
CFL | PGE | Ex | MLI | CZ11 | 1 | 1 | 1 | CFLNonePGEMLIExCZ11
CFL | PGE | Ex | MLI | CZ12 | 1 | 1 | 1 | CFLNonePGEMLIExCZ12
CFL | PGE | Ex | MLI | CZ13 | 1 | 1 | 1 | CFLNonePGEMLIExCZ13
CFL | PGE | Ex | MLI | CZ16 | 1 | 1 | 1 | CFLNonePGEMLIExCZ16
CFL | PGE | Ex | MLI | IOU | 1 | 1 | 1 | CFLNonePGEMLIExIOU
CFL | PGE | Ex | Mtl | CZ01 | 1 | 1 | 1 | CFLNonePGEMtlExCZ01
CFL | PGE | Ex | Mtl | CZ02 | 1 | 1 | 1 | CFLNonePGEMtlExCZ02
CFL | PGE | Ex | Mtl | CZ03 | 1 | 1 | 1 | CFLNonePGEMtlExCZ03
CFL | PGE | Ex | Mtl | CZ04 | 1 | 1 | 1 | CFLNonePGEMtlExCZ04
CFL | PGE | Ex | Mtl | CZ05 | 1 | 1 | 1 | CFLNonePGEMtlExCZ05
CFL | PGE | Ex | Mtl | CZ11 | 1 | 1 | 1 | CFLNonePGEMtlExCZ11
CFL | PGE | Ex | Mtl | CZ12 | 1 | 1 | 1 | CFLNonePGEMtlExCZ12
CFL | PGE | Ex | Mtl | CZ13 | 1 | 1 | 1 | CFLNonePGEMtlExCZ13
CFL | PGE | Ex | Mtl | CZ16 | 1 | 1 | 1 | CFLNonePGEMtlExCZ16
CFL | PGE | Ex | Mtl | IOU | 1 | 1 | 1 | CFLNonePGEMtlExIOU
CFL | PGE | Ex | Nrs | CZ01 | 1 | 1 | 1 | CFLNonePGENrsExCZ01
CFL | PGE | Ex | Nrs | CZ02 | 1 | 1 | 1 | CFLNonePGENrsExCZ02
CFL | PGE | Ex | Nrs | CZ03 | 1 | 1 | 1 | CFLNonePGENrsExCZ03
CFL | PGE | Ex | Nrs | CZ04 | 1 | 1 | 1 | CFLNonePGENrsExCZ04
CFL | PGE | Ex | Nrs | CZ05 | 1 | 1 | 1 | CFLNonePGENrsExCZ05
CFL | PGE | Ex | Nrs | CZ11 | 1 | 1 | 1 | CFLNonePGENrsExCZ11
CFL | PGE | Ex | Nrs | CZ12 | 1 | 1 | 1 | CFLNonePGENrsExCZ12
CFL | PGE | Ex | Nrs | CZ13 | 1 | 1 | 1 | CFLNonePGENrsExCZ13
CFL | PGE | Ex | Nrs | CZ16 | 1 | 1 | 1 | CFLNonePGENrsExCZ16
CFL | PGE | Ex | Nrs | IOU | 1 | 1 | 1 | CFLNonePGENrsExIOU
CFL | PGE | Ex | OfL | CZ01 | 1 | 1 | 1 | CFLNonePGEOfLExCZ01
CFL | PGE | Ex | OfL | CZ02 | 1 | 1 | 1 | CFLNonePGEOfLExCZ02
CFL | PGE | Ex | OfL | CZ03 | 1 | 1 | 1 | CFLNonePGEOfLExCZ03
CFL | PGE | Ex | OfL | CZ04 | 1 | 1 | 1 | CFLNonePGEOfLExCZ04
CFL | PGE | Ex | OfL | CZ05 | 1 | 1 | 1 | CFLNonePGEOfLExCZ05
CFL | PGE | Ex | OfL | CZ11 | 1 | 1 | 1 | CFLNonePGEOfLExCZ11
CFL | PGE | Ex | OfL | CZ12 | 1 | 1 | 1 | CFLNonePGEOfLExCZ12
CFL | PGE | Ex | OfL | CZ13 | 1 | 1 | 1 | CFLNonePGEOfLExCZ13
CFL | PGE | Ex | OfL | CZ16 | 1 | 1 | 1 | CFLNonePGEOfLExCZ16
CFL | PGE | Ex | OfL | IOU | 1 | 1 | 1 | CFLNonePGEOfLExIOU
CFL | PGE | Ex | OfS | CZ01 | 1 | 1 | 1 | CFLNonePGEOfSExCZ01
CFL | PGE | Ex | OfS | CZ02 | 1 | 1 | 1 | CFLNonePGEOfSExCZ02
CFL | PGE | Ex | OfS | CZ03 | 1 | 1 | 1 | CFLNonePGEOfSExCZ03
CFL | PGE | Ex | OfS | CZ04 | 1 | 1 | 1 | CFLNonePGEOfSExCZ04
CFL | PGE | Ex | OfS | CZ05 | 1 | 1 | 1 | CFLNonePGEOfSExCZ05
CFL | PGE | Ex | OfS | CZ11 | 1 | 1 | 1 | CFLNonePGEOfSExCZ11
CFL | PGE | Ex | OfS | CZ12 | 1 | 1 | 1 | CFLNonePGEOfSExCZ12
CFL | PGE | Ex | OfS | CZ13 | 1 | 1 | 1 | CFLNonePGEOfSExCZ13
CFL | PGE | Ex | OfS | CZ16 | 1 | 1 | 1 | CFLNonePGEOfSExCZ16
CFL | PGE | Ex | OfS | IOU | 1 | 1 | 1 | CFLNonePGEOfSExIOU
CFL | PGE | Ex | RFF | CZ01 | 1 | 1 | 1 | CFLNonePGERFFExCZ01
CFL | PGE | Ex | RFF | CZ02 | 1 | 1 | 1 | CFLNonePGERFFExCZ02
CFL | PGE | Ex | RFF | CZ03 | 1 | 1 | 1 | CFLNonePGERFFExCZ03
CFL | PGE | Ex | RFF | CZ04 | 1 | 1 | 1 | CFLNonePGERFFExCZ04
CFL | PGE | Ex | RFF | CZ05 | 1 | 1 | 1 | CFLNonePGERFFExCZ05
CFL | PGE | Ex | RFF | CZ11 | 1 | 1 | 1 | CFLNonePGERFFExCZ11
CFL | PGE | Ex | RFF | CZ12 | 1 | 1 | 1 | CFLNonePGERFFExCZ12
CFL | PGE | Ex | RFF | CZ13 | 1 | 1 | 1 | CFLNonePGERFFExCZ13
CFL | PGE | Ex | RFF | CZ16 | 1 | 1 | 1 | CFLNonePGERFFExCZ16
CFL | PGE | Ex | RFF | IOU | 1 | 1 | 1 | CFLNonePGERFFExIOU
CFL | PGE | Ex | RSD | CZ01 | 1 | 1 | 1 | CFLNonePGERSDExCZ01
CFL | PGE | Ex | RSD | CZ02 | 1 | 1 | 1 | CFLNonePGERSDExCZ02
CFL | PGE | Ex | RSD | CZ03 | 1 | 1 | 1 | CFLNonePGERSDExCZ03
CFL | PGE | Ex | RSD | CZ04 | 1 | 1 | 1 | CFLNonePGERSDExCZ04
CFL | PGE | Ex | RSD | CZ05 | 1 | 1 | 1 | CFLNonePGERSDExCZ05
CFL | PGE | Ex | RSD | CZ11 | 1 | 1 | 1 | CFLNonePGERSDExCZ11
CFL | PGE | Ex | RSD | CZ12 | 1 | 1 | 1 | CFLNonePGERSDExCZ12
CFL | PGE | Ex | RSD | CZ13 | 1 | 1 | 1 | CFLNonePGERSDExCZ13
CFL | PGE | Ex | RSD | CZ16 | 1 | 1 | 1 | CFLNonePGERSDExCZ16
CFL | PGE | Ex | RSD | IOU | 1 | 1 | 1 | CFLNonePGERSDExIOU
CFL | PGE | Ex | Rt3 | CZ01 | 1 | 1 | 1 | CFLNonePGERt3ExCZ01
CFL | PGE | Ex | Rt3 | CZ02 | 1 | 1 | 1 | CFLNonePGERt3ExCZ02
CFL | PGE | Ex | Rt3 | CZ03 | 1 | 1 | 1 | CFLNonePGERt3ExCZ03
CFL | PGE | Ex | Rt3 | CZ04 | 1 | 1 | 1 | CFLNonePGERt3ExCZ04
CFL | PGE | Ex | Rt3 | CZ05 | 1 | 1 | 1 | CFLNonePGERt3ExCZ05
CFL | PGE | Ex | Rt3 | CZ11 | 1 | 1 | 1 | CFLNonePGERt3ExCZ11
CFL | PGE | Ex | Rt3 | CZ12 | 1 | 1 | 1 | CFLNonePGERt3ExCZ12
CFL | PGE | Ex | Rt3 | CZ13 | 1 | 1 | 1 | CFLNonePGERt3ExCZ13
CFL | PGE | Ex | Rt3 | CZ16 | 1 | 1 | 1 | CFLNonePGERt3ExCZ16
CFL | PGE | Ex | Rt3 | IOU | 1 | 1 | 1 | CFLNonePGERt3ExIOU
CFL | PGE | Ex | RtL | CZ01 | 1 | 1 | 1 | CFLNonePGERtLExCZ01
CFL | PGE | Ex | RtL | CZ02 | 1 | 1 | 1 | CFLNonePGERtLExCZ02
CFL | PGE | Ex | RtL | CZ03 | 1 | 1 | 1 | CFLNonePGERtLExCZ03
CFL | PGE | Ex | RtL | CZ04 | 1 | 1 | 1 | CFLNonePGERtLExCZ04
CFL | PGE | Ex | RtL | CZ05 | 1 | 1 | 1 | CFLNonePGERtLExCZ05
CFL | PGE | Ex | RtL | CZ11 | 1 | 1 | 1 | CFLNonePGERtLExCZ11
CFL | PGE | Ex | RtL | CZ12 | 1 | 1 | 1 | CFLNonePGERtLExCZ12
CFL | PGE | Ex | RtL | CZ13 | 1 | 1 | 1 | CFLNonePGERtLExCZ13
CFL | PGE | Ex | RtL | CZ16 | 1 | 1 | 1 | CFLNonePGERtLExCZ16
CFL | PGE | Ex | RtL | IOU | 1 | 1 | 1 | CFLNonePGERtLExIOU
CFL | PGE | Ex | RtS | CZ01 | 1 | 1 | 1 | CFLNonePGERtSExCZ01
CFL | PGE | Ex | RtS | CZ02 | 1 | 1 | 1 | CFLNonePGERtSExCZ02
CFL | PGE | Ex | RtS | CZ03 | 1 | 1 | 1 | CFLNonePGERtSExCZ03
CFL | PGE | Ex | RtS | CZ04 | 1 | 1 | 1 | CFLNonePGERtSExCZ04
CFL | PGE | Ex | RtS | CZ05 | 1 | 1 | 1 | CFLNonePGERtSExCZ05
CFL | PGE | Ex | RtS | CZ11 | 1 | 1 | 1 | CFLNonePGERtSExCZ11
CFL | PGE | Ex | RtS | CZ12 | 1 | 1 | 1 | CFLNonePGERtSExCZ12
CFL | PGE | Ex | RtS | CZ13 | 1 | 1 | 1 | CFLNonePGERtSExCZ13
CFL | PGE | Ex | RtS | CZ16 | 1 | 1 | 1 | CFLNonePGERtSExCZ16
CFL | PGE | Ex | RtS | IOU | 1 | 1 | 1 | CFLNonePGERtSExIOU
CFL | PGE | Ex | SCn | CZ01 | 1 | 1 | 1 | CFLNonePGESCnExCZ01
CFL | PGE | Ex | SCn | CZ02 | 1 | 1 | 1 | CFLNonePGESCnExCZ02
CFL | PGE | Ex | SCn | CZ03 | 1 | 1 | 1 | CFLNonePGESCnExCZ03
CFL | PGE | Ex | SCn | CZ04 | 1 | 1 | 1 | CFLNonePGESCnExCZ04
CFL | PGE | Ex | SCn | CZ05 | 1 | 1 | 1 | CFLNonePGESCnExCZ05
CFL | PGE | Ex | SCn | CZ11 | 1 | 1 | 1 | CFLNonePGESCnExCZ11
CFL | PGE | Ex | SCn | CZ12 | 1 | 1 | 1 | CFLNonePGESCnExCZ12
CFL | PGE | Ex | SCn | CZ13 | 1 | 1 | 1 | CFLNonePGESCnExCZ13
CFL | PGE | Ex | SCn | CZ16 | 1 | 1 | 1 | CFLNonePGESCnExCZ16
CFL | PGE | Ex | SCn | IOU | 1 | 1 | 1 | CFLNonePGESCnExIOU
CFL | PGE | Ex | SUn | CZ01 | 1 | 1 | 1 | CFLNonePGESUnExCZ01
CFL | PGE | Ex | SUn | CZ02 | 1 | 1 | 1 | CFLNonePGESUnExCZ02
CFL | PGE | Ex | SUn | CZ03 | 1 | 1 | 1 | CFLNonePGESUnExCZ03
CFL | PGE | Ex | SUn | CZ04 | 1 | 1 | 1 | CFLNonePGESUnExCZ04
CFL | PGE | Ex | SUn | CZ05 | 1 | 1 | 1 | CFLNonePGESUnExCZ05
CFL | PGE | Ex | SUn | CZ11 | 1 | 1 | 1 | CFLNonePGESUnExCZ11
CFL | PGE | Ex | SUn | CZ12 | 1 | 1 | 1 | CFLNonePGESUnExCZ12
CFL | PGE | Ex | SUn | CZ13 | 1 | 1 | 1 | CFLNonePGESUnExCZ13
CFL | PGE | Ex | SUn | CZ16 | 1 | 1 | 1 | CFLNonePGESUnExCZ16
CFL | PGE | Ex | SUn | IOU | 1 | 1 | 1 | CFLNonePGESUnExIOU
CFL | PGE | Ex | WRf | CZ01 | 1 | 1 | 1 | CFLNonePGEWRfExCZ01
CFL | PGE | Ex | WRf | CZ02 | 1 | 1 | 1 | CFLNonePGEWRfExCZ02
CFL | PGE | Ex | WRf | CZ03 | 1 | 1 | 1 | CFLNonePGEWRfExCZ03
CFL | PGE | Ex | WRf | CZ04 | 1 | 1 | 1 | CFLNonePGEWRfExCZ04
CFL | PGE | Ex | WRf | CZ05 | 1 | 1 | 1 | CFLNonePGEWRfExCZ05
CFL | PGE | Ex | WRf | CZ11 | 1 | 1 | 1 | CFLNonePGEWRfExCZ11
CFL | PGE | Ex | WRf | CZ12 | 1 | 1 | 1 | CFLNonePGEWRfExCZ12
CFL | PGE | Ex | WRf | CZ13 | 1 | 1 | 1 | CFLNonePGEWRfExCZ13
CFL | PGE | Ex | WRf | CZ16 | 1 | 1 | 1 | CFLNonePGEWRfExCZ16
CFL | PGE | Ex | WRf | IOU | 1 | 1 | 1 | CFLNonePGEWRfExIOU
CFL | PGE | New | Asm | CZ01 | 1 | 1 | 1 | CFLNonePGEAsmNewCZ01
CFL | PGE | New | Asm | CZ02 | 1 | 1 | 1 | CFLNonePGEAsmNewCZ02
CFL | PGE | New | Asm | CZ03 | 1 | 1 | 1 | CFLNonePGEAsmNewCZ03
CFL | PGE | New | Asm | CZ04 | 1 | 1 | 1 | CFLNonePGEAsmNewCZ04
CFL | PGE | New | Asm | CZ05 | 1 | 1 | 1 | CFLNonePGEAsmNewCZ05
CFL | PGE | New | Asm | CZ11 | 1 | 1 | 1 | CFLNonePGEAsmNewCZ11
CFL | PGE | New | Asm | CZ12 | 1 | 1 | 1 | CFLNonePGEAsmNewCZ12
CFL | PGE | New | Asm | CZ13 | 1 | 1 | 1 | CFLNonePGEAsmNewCZ13
CFL | PGE | New | Asm | CZ16 | 1 | 1 | 1 | CFLNonePGEAsmNewCZ16
CFL | PGE | New | Asm | IOU | 1 | 1 | 1 | CFLNonePGEAsmNewIOU
CFL | PGE | New | Com | IOU | 1 | 1.014 | 1 | CFLNonePGEComNewIOU
CFL | PGE | New | ECC | CZ01 | 1 | 1 | 1 | CFLNonePGEECCNewCZ01
CFL | PGE | New | ECC | CZ02 | 1 | 1 | 1 | CFLNonePGEECCNewCZ02
CFL | PGE | New | ECC | CZ03 | 1 | 0.862 | 1 | CFLNonePGEECCNewCZ03
CFL | PGE | New | ECC | CZ04 | 1 | 1.329 | 1 | CFLNonePGEECCNewCZ04
CFL | PGE | New | ECC | CZ05 | 1 | 0.803 | 1 | CFLNonePGEECCNewCZ05
CFL | PGE | New | ECC | CZ11 | 1 | 0.862 | 1 | CFLNonePGEECCNewCZ11
CFL | PGE | New | ECC | CZ12 | 1 | 0.862 | 1 | CFLNonePGEECCNewCZ12
CFL | PGE | New | ECC | CZ13 | 1 | 19.091 | 1 | CFLNonePGEECCNewCZ13
CFL | PGE | New | ECC | CZ16 | 1 | 0.862 | 1 | CFLNonePGEECCNewCZ16
CFL | PGE | New | ECC | IOU | 1 | 1.084 | 1 | CFLNonePGEECCNewIOU
CFL | PGE | New | EPr | CZ01 | 1 | 1 | 1 | CFLNonePGEEPrNewCZ01
CFL | PGE | New | EPr | CZ02 | 1 | 1 | 1 | CFLNonePGEEPrNewCZ02
CFL | PGE | New | EPr | CZ03 | 1 | 1 | 1 | CFLNonePGEEPrNewCZ03
CFL | PGE | New | EPr | CZ04 | 1 | 31.5 | 1 | CFLNonePGEEPrNewCZ04
CFL | PGE | New | EPr | CZ05 | 1 | 1.021 | 1 | CFLNonePGEEPrNewCZ05
CFL | PGE | New | EPr | CZ11 | 1 | 1 | 1 | CFLNonePGEEPrNewCZ11
CFL | PGE | New | EPr | CZ12 | 1 | 1 | 1 | CFLNonePGEEPrNewCZ12
CFL | PGE | New | EPr | CZ13 | 1 | 1 | 1 | CFLNonePGEEPrNewCZ13
CFL | PGE | New | EPr | CZ16 | 1 | 1 | 1 | CFLNonePGEEPrNewCZ16
CFL | PGE | New | EPr | IOU | 1 | 2.994 | 1 | CFLNonePGEEPrNewIOU
CFL | PGE | New | ERC | CZ01 | 1 | 1 | 1 | CFLNonePGEERCNewCZ01
CFL | PGE | New | ERC | CZ02 | 1 | 1 | 1 | CFLNonePGEERCNewCZ02
CFL | PGE | New | ERC | CZ03 | 1 | 1.05 | 1 | CFLNonePGEERCNewCZ03
CFL | PGE | New | ERC | CZ04 | 1 | 36.4 | 1 | CFLNonePGEERCNewCZ04
CFL | PGE | New | ERC | CZ05 | 1 | 1.037 | 1 | CFLNonePGEERCNewCZ05
CFL | PGE | New | ERC | CZ11 | 1 | 1.05 | 1 | CFLNonePGEERCNewCZ11
CFL | PGE | New | ERC | CZ12 | 1 | 1.05 | 1 | CFLNonePGEERCNewCZ12
CFL | PGE | New | ERC | CZ13 | 1 | 1.05 | 1 | CFLNonePGEERCNewCZ13
CFL | PGE | New | ERC | CZ16 | 1 | 1.05 | 1 | CFLNonePGEERCNewCZ16
CFL | PGE | New | ERC | IOU | 1 | 3.201 | 1 | CFLNonePGEERCNewIOU
CFL | PGE | New | ESe | CZ01 | 1 | 1 | 1 | CFLNonePGEESeNewCZ01
CFL | PGE | New | ESe | CZ02 | 1 | 1 | 1 | CFLNonePGEESeNewCZ02
CFL | PGE | New | ESe | CZ03 | 1 | 1 | 1 | CFLNonePGEESeNewCZ03
CFL | PGE | New | ESe | CZ04 | 1 | 35.75 | 1 | CFLNonePGEESeNewCZ04
CFL | PGE | New | ESe | CZ05 | 1 | 1.008 | 1 | CFLNonePGEESeNewCZ05
CFL | PGE | New | ESe | CZ11 | 1 | 1 | 1 | CFLNonePGEESeNewCZ11
CFL | PGE | New | ESe | CZ12 | 1 | 1 | 1 | CFLNonePGEESeNewCZ12
CFL | PGE | New | ESe | CZ13 | 1 | 1 | 1 | CFLNonePGEESeNewCZ13
CFL | PGE | New | ESe | CZ16 | 1 | 1 | 1 | CFLNonePGEESeNewCZ16
CFL | PGE | New | ESe | IOU | 1 | 3.13 | 1 | CFLNonePGEESeNewIOU
CFL | PGE | New | EUn | CZ01 | 1 | 1 | 1 | CFLNonePGEEUnNewCZ01
CFL | PGE | New | EUn | CZ02 | 1 | 1 | 1 | CFLNonePGEEUnNewCZ02
CFL | PGE | New | EUn | CZ03 | 1 | 1 | 1 | CFLNonePGEEUnNewCZ03
CFL | PGE | New | EUn | CZ04 | 1 | 1.524 | 1 | CFLNonePGEEUnNewCZ04
CFL | PGE | New | EUn | CZ05 | 1 | 0.929 | 1 | CFLNonePGEEUnNewCZ05
CFL | PGE | New | EUn | CZ11 | 1 | 1 | 1 | CFLNonePGEEUnNewCZ11
CFL | PGE | New | EUn | CZ12 | 1 | 1 | 1 | CFLNonePGEEUnNewCZ12
CFL | PGE | New | EUn | CZ13 | 1 | 12.912 | 1 | CFLNonePGEEUnNewCZ13
CFL | PGE | New | EUn | CZ16 | 1 | 1 | 1 | CFLNonePGEEUnNewCZ16
CFL | PGE | New | EUn | IOU | 1 | 1.229 | 1 | CFLNonePGEEUnNewIOU
CFL | PGE | New | Gro | CZ01 | 1 | 1 | 1 | CFLNonePGEGroNewCZ01
CFL | PGE | New | Gro | CZ02 | 1 | 1 | 1 | CFLNonePGEGroNewCZ02
CFL | PGE | New | Gro | CZ03 | 1 | 1 | 1 | CFLNonePGEGroNewCZ03
CFL | PGE | New | Gro | CZ04 | 1 | 1 | 1 | CFLNonePGEGroNewCZ04
CFL | PGE | New | Gro | CZ05 | 1 | 1 | 1 | CFLNonePGEGroNewCZ05
CFL | PGE | New | Gro | CZ11 | 1 | 1 | 1 | CFLNonePGEGroNewCZ11
CFL | PGE | New | Gro | CZ12 | 1 | 1 | 1 | CFLNonePGEGroNewCZ12
CFL | PGE | New | Gro | CZ13 | 1 | 1 | 1 | CFLNonePGEGroNewCZ13
CFL | PGE | New | Gro | CZ16 | 1 | 1 | 1 | CFLNonePGEGroNewCZ16
CFL | PGE | New | Gro | IOU | 1 | 1 | 1 | CFLNonePGEGroNewIOU
CFL | PGE | New | Hsp | CZ01 | 1 | 1 | 1 | CFLNonePGEHspNewCZ01
CFL | PGE | New | Hsp | CZ02 | 1 | 1 | 1 | CFLNonePGEHspNewCZ02
CFL | PGE | New | Hsp | CZ03 | 1 | 1 | 1 | CFLNonePGEHspNewCZ03
CFL | PGE | New | Hsp | CZ04 | 1 | 1 | 1 | CFLNonePGEHspNewCZ04
CFL | PGE | New | Hsp | CZ05 | 1 | 1 | 1 | CFLNonePGEHspNewCZ05
CFL | PGE | New | Hsp | CZ11 | 1 | 1 | 1 | CFLNonePGEHspNewCZ11
CFL | PGE | New | Hsp | CZ12 | 1 | 1 | 1 | CFLNonePGEHspNewCZ12
CFL | PGE | New | Hsp | CZ13 | 1 | 1 | 1 | CFLNonePGEHspNewCZ13
CFL | PGE | New | Hsp | CZ16 | 1 | 1 | 1 | CFLNonePGEHspNewCZ16
CFL | PGE | New | Hsp | IOU | 1 | 1 | 1 | CFLNonePGEHspNewIOU
CFL | PGE | New | Htl | CZ01 | 1 | 0.995 | 1 | CFLNonePGEHtlNewCZ01
CFL | PGE | New | Htl | CZ02 | 1 | 0.995 | 1 | CFLNonePGEHtlNewCZ02
CFL | PGE | New | Htl | CZ03 | 1 | 0.995 | 1 | CFLNonePGEHtlNewCZ03
CFL | PGE | New | Htl | CZ04 | 1 | 0.995 | 1 | CFLNonePGEHtlNewCZ04
CFL | PGE | New | Htl | CZ05 | 1 | 0.995 | 1 | CFLNonePGEHtlNewCZ05
CFL | PGE | New | Htl | CZ11 | 1 | 0.995 | 1 | CFLNonePGEHtlNewCZ11
CFL | PGE | New | Htl | CZ12 | 1 | 0.995 | 1 | CFLNonePGEHtlNewCZ12
CFL | PGE | New | Htl | CZ13 | 1 | 0.995 | 1 | CFLNonePGEHtlNewCZ13
CFL | PGE | New | Htl | CZ16 | 1 | 0.995 | 1 | CFLNonePGEHtlNewCZ16
CFL | PGE | New | Htl | IOU | 1 | 0.995 | 1 | CFLNonePGEHtlNewIOU
CFL | PGE | New | MBT | CZ01 | 1 | 1 | 1 | CFLNonePGEMBTNewCZ01
CFL | PGE | New | MBT | CZ02 | 1 | 1 | 1 | CFLNonePGEMBTNewCZ02
CFL | PGE | New | MBT | CZ03 | 1 | 1 | 1 | CFLNonePGEMBTNewCZ03
CFL | PGE | New | MBT | CZ04 | 1 | 1 | 1 | CFLNonePGEMBTNewCZ04
CFL | PGE | New | MBT | CZ05 | 1 | 1 | 1 | CFLNonePGEMBTNewCZ05
CFL | PGE | New | MBT | CZ11 | 1 | 1 | 1 | CFLNonePGEMBTNewCZ11
CFL | PGE | New | MBT | CZ12 | 1 | 1 | 1 | CFLNonePGEMBTNewCZ12
CFL | PGE | New | MBT | CZ13 | 1 | 1 | 1 | CFLNonePGEMBTNewCZ13
CFL | PGE | New | MBT | CZ16 | 1 | 1 | 1 | CFLNonePGEMBTNewCZ16
CFL | PGE | New | MBT | IOU | 1 | 1 | 1 | CFLNonePGEMBTNewIOU
CFL | PGE | New | MLI | CZ01 | 1 | 1 | 1 | CFLNonePGEMLINewCZ01
CFL | PGE | New | MLI | CZ02 | 1 | 1 | 1 | CFLNonePGEMLINewCZ02
CFL | PGE | New | MLI | CZ03 | 1 | 1 | 1 | CFLNonePGEMLINewCZ03
CFL | PGE | New | MLI | CZ04 | 1 | 1 | 1 | CFLNonePGEMLINewCZ04
CFL | PGE | New | MLI | CZ05 | 1 | 1 | 1 | CFLNonePGEMLINewCZ05
CFL | PGE | New | MLI | CZ11 | 1 | 1 | 1 | CFLNonePGEMLINewCZ11
CFL | PGE | New | MLI | CZ12 | 1 | 1 | 1 | CFLNonePGEMLINewCZ12
CFL | PGE | New | MLI | CZ13 | 1 | 1 | 1 | CFLNonePGEMLINewCZ13
CFL | PGE | New | MLI | CZ16 | 1 | 1 | 1 | CFLNonePGEMLINewCZ16
CFL | PGE | New | MLI | IOU | 1 | 1 | 1 | CFLNonePGEMLINewIOU
CFL | PGE | New | Mtl | CZ01 | 1 | 1 | 1 | CFLNonePGEMtlNewCZ01
CFL | PGE | New | Mtl | CZ02 | 1 | 1 | 1 | CFLNonePGEMtlNewCZ02
CFL | PGE | New | Mtl | CZ03 | 1 | 1 | 1 | CFLNonePGEMtlNewCZ03
CFL | PGE | New | Mtl | CZ04 | 1 | 1 | 1 | CFLNonePGEMtlNewCZ04
CFL | PGE | New | Mtl | CZ05 | 1 | 1 | 1 | CFLNonePGEMtlNewCZ05
CFL | PGE | New | Mtl | CZ11 | 1 | 1 | 1 | CFLNonePGEMtlNewCZ11
CFL | PGE | New | Mtl | CZ12 | 1 | 1 | 1 | CFLNonePGEMtlNewCZ12
CFL | PGE | New | Mtl | CZ13 | 1 | 1 | 1 | CFLNonePGEMtlNewCZ13
CFL | PGE | New | Mtl | CZ16 | 1 | 1 | 1 | CFLNonePGEMtlNewCZ16
CFL | PGE | New | Mtl | IOU | 1 | 1 | 1 | CFLNonePGEMtlNewIOU
CFL | PGE | New | Nrs | CZ01 | 1 | 1 | 1 | CFLNonePGENrsNewCZ01
CFL | PGE | New | Nrs | CZ02 | 1 | 1 | 1 | CFLNonePGENrsNewCZ02
CFL | PGE | New | Nrs | CZ03 | 1 | 1 | 1 | CFLNonePGENrsNewCZ03
CFL | PGE | New | Nrs | CZ04 | 1 | 1 | 1 | CFLNonePGENrsNewCZ04
CFL | PGE | New | Nrs | CZ05 | 1 | 1 | 1 | CFLNonePGENrsNewCZ05
CFL | PGE | New | Nrs | CZ11 | 1 | 1 | 1 | CFLNonePGENrsNewCZ11
CFL | PGE | New | Nrs | CZ12 | 1 | 1 | 1 | CFLNonePGENrsNewCZ12
CFL | PGE | New | Nrs | CZ13 | 1 | 1 | 1 | CFLNonePGENrsNewCZ13
CFL | PGE | New | Nrs | CZ16 | 1 | 1 | 1 | CFLNonePGENrsNewCZ16
CFL | PGE | New | Nrs | IOU | 1 | 1 | 1 | CFLNonePGENrsNewIOU
CFL | PGE | New | OfL | CZ01 | 1 | 1 | 1 | CFLNonePGEOfLNewCZ01
CFL | PGE | New | OfL | CZ02 | 1 | 1 | 1 | CFLNonePGEOfLNewCZ02
CFL | PGE | New | OfL | CZ03 | 1 | 1 | 1 | CFLNonePGEOfLNewCZ03
CFL | PGE | New | OfL | CZ04 | 1 | 1 | 1 | CFLNonePGEOfLNewCZ04
CFL | PGE | New | OfL | CZ05 | 1 | 1 | 1 | CFLNonePGEOfLNewCZ05
CFL | PGE | New | OfL | CZ11 | 1 | 1 | 1 | CFLNonePGEOfLNewCZ11
CFL | PGE | New | OfL | CZ12 | 1 | 1 | 1 | CFLNonePGEOfLNewCZ12
CFL | PGE | New | OfL | CZ13 | 1 | 1 | 1 | CFLNonePGEOfLNewCZ13
CFL | PGE | New | OfL | CZ16 | 1 | 1 | 1 | CFLNonePGEOfLNewCZ16
CFL | PGE | New | OfL | IOU | 1 | 1 | 1 | CFLNonePGEOfLNewIOU
CFL | PGE | New | OfS | CZ01 | 1 | 1 | 1 | CFLNonePGEOfSNewCZ01
CFL | PGE | New | OfS | CZ02 | 1 | 1 | 1 | CFLNonePGEOfSNewCZ02
CFL | PGE | New | OfS | CZ03 | 1 | 1 | 1 | CFLNonePGEOfSNewCZ03
CFL | PGE | New | OfS | CZ04 | 1 | 1 | 1 | CFLNonePGEOfSNewCZ04
CFL | PGE | New | OfS | CZ05 | 1 | 1 | 1 | CFLNonePGEOfSNewCZ05
CFL | PGE | New | OfS | CZ11 | 1 | 1 | 1 | CFLNonePGEOfSNewCZ11
CFL | PGE | New | OfS | CZ12 | 1 | 1 | 1 | CFLNonePGEOfSNewCZ12
CFL | PGE | New | OfS | CZ13 | 1 | 1 | 1 | CFLNonePGEOfSNewCZ13
CFL | PGE | New | OfS | CZ16 | 1 | 1 | 1 | CFLNonePGEOfSNewCZ16
CFL | PGE | New | OfS | IOU | 1 | 1 | 1 | CFLNonePGEOfSNewIOU
CFL | PGE | New | RFF | CZ01 | 1 | 1 | 1 | CFLNonePGERFFNewCZ01
CFL | PGE | New | RFF | CZ02 | 1 | 1 | 1 | CFLNonePGERFFNewCZ02
CFL | PGE | New | RFF | CZ03 | 1 | 1 | 1 | CFLNonePGERFFNewCZ03
CFL | PGE | New | RFF | CZ04 | 1 | 1 | 1 | CFLNonePGERFFNewCZ04
CFL | PGE | New | RFF | CZ05 | 1 | 1 | 1 | CFLNonePGERFFNewCZ05
CFL | PGE | New | RFF | CZ11 | 1 | 1 | 1 | CFLNonePGERFFNewCZ11
CFL | PGE | New | RFF | CZ12 | 1 | 1 | 1 | CFLNonePGERFFNewCZ12
CFL | PGE | New | RFF | CZ13 | 1 | 1 | 1 | CFLNonePGERFFNewCZ13
CFL | PGE | New | RFF | CZ16 | 1 | 1 | 1 | CFLNonePGERFFNewCZ16
CFL | PGE | New | RFF | IOU | 1 | 1 | 1 | CFLNonePGERFFNewIOU
CFL | PGE | New | RSD | CZ01 | 1 | 1 | 1 | CFLNonePGERSDNewCZ01
CFL | PGE | New | RSD | CZ02 | 1 | 1 | 1 | CFLNonePGERSDNewCZ02
CFL | PGE | New | RSD | CZ03 | 1 | 1 | 1 | CFLNonePGERSDNewCZ03
CFL | PGE | New | RSD | CZ04 | 1 | 1 | 1 | CFLNonePGERSDNewCZ04
CFL | PGE | New | RSD | CZ05 | 1 | 1 | 1 | CFLNonePGERSDNewCZ05
CFL | PGE | New | RSD | CZ11 | 1 | 1 | 1 | CFLNonePGERSDNewCZ11
CFL | PGE | New | RSD | CZ12 | 1 | 1 | 1 | CFLNonePGERSDNewCZ12
CFL | PGE | New | RSD | CZ13 | 1 | 1 | 1 | CFLNonePGERSDNewCZ13
CFL | PGE | New | RSD | CZ16 | 1 | 1 | 1 | CFLNonePGERSDNewCZ16
CFL | PGE | New | RSD | IOU | 1 | 1 | 1 | CFLNonePGERSDNewIOU
CFL | PGE | New | Rt3 | CZ01 | 1 | 1 | 1 | CFLNonePGERt3NewCZ01
CFL | PGE | New | Rt3 | CZ02 | 1 | 1 | 1 | CFLNonePGERt3NewCZ02
CFL | PGE | New | Rt3 | CZ03 | 1 | 1 | 1 | CFLNonePGERt3NewCZ03
CFL | PGE | New | Rt3 | CZ04 | 1 | 1 | 1 | CFLNonePGERt3NewCZ04
CFL | PGE | New | Rt3 | CZ05 | 1 | 1 | 1 | CFLNonePGERt3NewCZ05
CFL | PGE | New | Rt3 | CZ11 | 1 | 1 | 1 | CFLNonePGERt3NewCZ11
CFL | PGE | New | Rt3 | CZ12 | 1 | 1 | 1 | CFLNonePGERt3NewCZ12
CFL | PGE | New | Rt3 | CZ13 | 1 | 1 | 1 | CFLNonePGERt3NewCZ13
CFL | PGE | New | Rt3 | CZ16 | 1 | 1 | 1 | CFLNonePGERt3NewCZ16
CFL | PGE | New | Rt3 | IOU | 1 | 1 | 1 | CFLNonePGERt3NewIOU
CFL | PGE | New | RtL | CZ01 | 1 | 1 | 1 | CFLNonePGERtLNewCZ01
CFL | PGE | New | RtL | CZ02 | 1 | 1 | 1 | CFLNonePGERtLNewCZ02
CFL | PGE | New | RtL | CZ03 | 1 | 1 | 1 | CFLNonePGERtLNewCZ03
CFL | PGE | New | RtL | CZ04 | 1 | 1 | 1 | CFLNonePGERtLNewCZ04
CFL | PGE | New | RtL | CZ05 | 1 | 1 | 1 | CFLNonePGERtLNewCZ05
CFL | PGE | New | RtL | CZ11 | 1 | 1 | 1 | CFLNonePGERtLNewCZ11
CFL | PGE | New | RtL | CZ12 | 1 | 1 | 1 | CFLNonePGERtLNewCZ12
CFL | PGE | New | RtL | CZ13 | 1 | 1 | 1 | CFLNonePGERtLNewCZ13
CFL | PGE | New | RtL | CZ16 | 1 | 1 | 1 | CFLNonePGERtLNewCZ16
CFL | PGE | New | RtL | IOU | 1 | 1 | 1 | CFLNonePGERtLNewIOU
CFL | PGE | New | RtS | CZ01 | 1 | 1 | 1 | CFLNonePGERtSNewCZ01
CFL | PGE | New | RtS | CZ02 | 1 | 1 | 1 | CFLNonePGERtSNewCZ02
CFL | PGE | New | RtS | CZ03 | 1 | 1 | 1 | CFLNonePGERtSNewCZ03
CFL | PGE | New | RtS | CZ04 | 1 | 1 | 1 | CFLNonePGERtSNewCZ04
CFL | PGE | New | RtS | CZ05 | 1 | 1 | 1 | CFLNonePGERtSNewCZ05
CFL | PGE | New | RtS | CZ11 | 1 | 1 | 1 | CFLNonePGERtSNewCZ11
CFL | PGE | New | RtS | CZ12 | 1 | 1 | 1 | CFLNonePGERtSNewCZ12
CFL | PGE | New | RtS | CZ13 | 1 | 1 | 1 | CFLNonePGERtSNewCZ13
CFL | PGE | New | RtS | CZ16 | 1 | 1 | 1 | CFLNonePGERtSNewCZ16
CFL | PGE | New | RtS | IOU | 1 | 1 | 1 | CFLNonePGERtSNewIOU
CFL | PGE | New | SCn | CZ01 | 1 | 1 | 1 | CFLNonePGESCnNewCZ01
CFL | PGE | New | SCn | CZ02 | 1 | 1 | 1 | CFLNonePGESCnNewCZ02
CFL | PGE | New | SCn | CZ03 | 1 | 1 | 1 | CFLNonePGESCnNewCZ03
CFL | PGE | New | SCn | CZ04 | 1 | 1 | 1 | CFLNonePGESCnNewCZ04
CFL | PGE | New | SCn | CZ05 | 1 | 1 | 1 | CFLNonePGESCnNewCZ05
CFL | PGE | New | SCn | CZ11 | 1 | 1 | 1 | CFLNonePGESCnNewCZ11
CFL | PGE | New | SCn | CZ12 | 1 | 1 | 1 | CFLNonePGESCnNewCZ12
CFL | PGE | New | SCn | CZ13 | 1 | 1 | 1 | CFLNonePGESCnNewCZ13
CFL | PGE | New | SCn | CZ16 | 1 | 1 | 1 | CFLNonePGESCnNewCZ16
CFL | PGE | New | SCn | IOU | 1 | 1 | 1 | CFLNonePGESCnNewIOU
CFL | PGE | New | SUn | CZ01 | 1 | 1 | 1 | CFLNonePGESUnNewCZ01
CFL | PGE | New | SUn | CZ02 | 1 | 1 | 1 | CFLNonePGESUnNewCZ02
CFL | PGE | New | SUn | CZ03 | 1 | 1 | 1 | CFLNonePGESUnNewCZ03
CFL | PGE | New | SUn | CZ04 | 1 | 1 | 1 | CFLNonePGESUnNewCZ04
CFL | PGE | New | SUn | CZ05 | 1 | 1 | 1 | CFLNonePGESUnNewCZ05
CFL | PGE | New | SUn | CZ11 | 1 | 1 | 1 | CFLNonePGESUnNewCZ11
CFL | PGE | New | SUn | CZ12 | 1 | 1 | 1 | CFLNonePGESUnNewCZ12
CFL | PGE | New | SUn | CZ13 | 1 | 1 | 1 | CFLNonePGESUnNewCZ13
CFL | PGE | New | SUn | CZ16 | 1 | 1 | 1 | CFLNonePGESUnNewCZ16
CFL | PGE | New | SUn | IOU | 1 | 1 | 1 | CFLNonePGESUnNewIOU
CFL | PGE | New | WRf | CZ01 | 1 | 1 | 1 | CFLNonePGEWRfNewCZ01
CFL | PGE | New | WRf | CZ02 | 1 | 1 | 1 | CFLNonePGEWRfNewCZ02
CFL | PGE | New | WRf | CZ03 | 1 | 1 | 1 | CFLNonePGEWRfNewCZ03
CFL | PGE | New | WRf | CZ04 | 1 | 1 | 1 | CFLNonePGEWRfNewCZ04
CFL | PGE | New | WRf | CZ05 | 1 | 1 | 1 | CFLNonePGEWRfNewCZ05
CFL | PGE | New | WRf | CZ11 | 1 | 1 | 1 | CFLNonePGEWRfNewCZ11
CFL | PGE | New | WRf | CZ12 | 1 | 1 | 1 | CFLNonePGEWRfNewCZ12
CFL | PGE | New | WRf | CZ13 | 1 | 1 | 1 | CFLNonePGEWRfNewCZ13
CFL | PGE | New | WRf | CZ16 | 1 | 1 | 1 | CFLNonePGEWRfNewCZ16
CFL | PGE | New | WRf | IOU | 1 | 1 | 1 | CFLNonePGEWRfNewIOU
CFL | SCE | Ex | Asm | CZ05 | 1 | 1 | 1 | CFLNoneSCEAsmExCZ05
CFL | SCE | Ex | Asm | CZ06 | 1 | 1 | 1 | CFLNoneSCEAsmExCZ06
CFL | SCE | Ex | Asm | CZ08 | 1 | 1 | 1 | CFLNoneSCEAsmExCZ08
CFL | SCE | Ex | Asm | CZ09 | 1 | 1 | 1 | CFLNoneSCEAsmExCZ09
CFL | SCE | Ex | Asm | CZ10 | 1 | 1 | 1 | CFLNoneSCEAsmExCZ10
CFL | SCE | Ex | Asm | CZ13 | 1 | 1 | 1 | CFLNoneSCEAsmExCZ13
CFL | SCE | Ex | Asm | CZ14 | 1 | 1 | 1 | CFLNoneSCEAsmExCZ14
CFL | SCE | Ex | Asm | CZ15 | 1 | 1 | 1 | CFLNoneSCEAsmExCZ15
CFL | SCE | Ex | Asm | CZ16 | 1 | 1 | 1 | CFLNoneSCEAsmExCZ16
CFL | SCE | Ex | Asm | IOU | 1 | 1 | 1 | CFLNoneSCEAsmExIOU
CFL | SCE | Ex | Com | IOU | 1.003 | 1.064 | 1.003 | CFLNoneSCEComExIOU
CFL | SCE | Ex | ECC | CZ05 | 1 | 0.803 | 1 | CFLNoneSCEECCExCZ05
CFL | SCE | Ex | ECC | CZ06 | 1 | 1.329 | 1 | CFLNoneSCEECCExCZ06
CFL | SCE | Ex | ECC | CZ08 | 1 | 0.803 | 1 | CFLNoneSCEECCExCZ08
CFL | SCE | Ex | ECC | CZ09 | 1 | 1.329 | 1 | CFLNoneSCEECCExCZ09
CFL | SCE | Ex | ECC | CZ10 | 1 | 1.329 | 1 | CFLNoneSCEECCExCZ10
CFL | SCE | Ex | ECC | CZ13 | 1 | 19.091 | 1 | CFLNoneSCEECCExCZ13
CFL | SCE | Ex | ECC | CZ14 | 1 | 1.329 | 1 | CFLNoneSCEECCExCZ14
CFL | SCE | Ex | ECC | CZ15 | 1 | 1.329 | 1 | CFLNoneSCEECCExCZ15
CFL | SCE | Ex | ECC | CZ16 | 1 | 0.862 | 1 | CFLNoneSCEECCExCZ16
CFL | SCE | Ex | ECC | IOU | 1 | 1.04 | 1 | CFLNoneSCEECCExIOU
CFL | SCE | Ex | EPr | CZ05 | 1 | 1.021 | 1 | CFLNoneSCEEPrExCZ05
CFL | SCE | Ex | EPr | CZ06 | 1 | 31.5 | 1 | CFLNoneSCEEPrExCZ06
CFL | SCE | Ex | EPr | CZ08 | 1 | 1.021 | 1 | CFLNoneSCEEPrExCZ08
CFL | SCE | Ex | EPr | CZ09 | 1 | 31.5 | 1 | CFLNoneSCEEPrExCZ09
CFL | SCE | Ex | EPr | CZ10 | 1 | 31.5 | 1 | CFLNoneSCEEPrExCZ10
CFL | SCE | Ex | EPr | CZ13 | 1 | 1 | 1 | CFLNoneSCEEPrExCZ13
CFL | SCE | Ex | EPr | CZ14 | 1 | 31.5 | 1 | CFLNoneSCEEPrExCZ14
CFL | SCE | Ex | EPr | CZ15 | 1 | 31.5 | 1 | CFLNoneSCEEPrExCZ15
CFL | SCE | Ex | EPr | CZ16 | 1 | 1 | 1 | CFLNoneSCEEPrExCZ16
CFL | SCE | Ex | EPr | IOU | 1 | 2.837 | 1 | CFLNoneSCEEPrExIOU
CFL | SCE | Ex | ERC | CZ05 | 1 | 1.037 | 1 | CFLNoneSCEERCExCZ05
CFL | SCE | Ex | ERC | CZ06 | 1 | 36.4 | 1 | CFLNoneSCEERCExCZ06
CFL | SCE | Ex | ERC | CZ08 | 1 | 1.037 | 1 | CFLNoneSCEERCExCZ08
CFL | SCE | Ex | ERC | CZ09 | 1 | 36.4 | 1 | CFLNoneSCEERCExCZ09
CFL | SCE | Ex | ERC | CZ10 | 1 | 36.4 | 1 | CFLNoneSCEERCExCZ10
CFL | SCE | Ex | ERC | CZ13 | 1 | 1.05 | 1 | CFLNoneSCEERCExCZ13
CFL | SCE | Ex | ERC | CZ14 | 1 | 36.4 | 1 | CFLNoneSCEERCExCZ14
CFL | SCE | Ex | ERC | CZ15 | 1 | 36.4 | 1 | CFLNoneSCEERCExCZ15
CFL | SCE | Ex | ERC | CZ16 | 1 | 1.05 | 1 | CFLNoneSCEERCExCZ16
CFL | SCE | Ex | ERC | IOU | 1 | 2.898 | 1 | CFLNoneSCEERCExIOU
CFL | SCE | Ex | ESe | CZ05 | 1 | 1.008 | 1 | CFLNoneSCEESeExCZ05
CFL | SCE | Ex | ESe | CZ06 | 1 | 35.75 | 1 | CFLNoneSCEESeExCZ06
CFL | SCE | Ex | ESe | CZ08 | 1 | 1.008 | 1 | CFLNoneSCEESeExCZ08
CFL | SCE | Ex | ESe | CZ09 | 1 | 35.75 | 1 | CFLNoneSCEESeExCZ09
CFL | SCE | Ex | ESe | CZ10 | 1 | 35.75 | 1 | CFLNoneSCEESeExCZ10
CFL | SCE | Ex | ESe | CZ13 | 1 | 1 | 1 | CFLNoneSCEESeExCZ13
CFL | SCE | Ex | ESe | CZ14 | 1 | 35.75 | 1 | CFLNoneSCEESeExCZ14
CFL | SCE | Ex | ESe | CZ15 | 1 | 35.75 | 1 | CFLNoneSCEESeExCZ15
CFL | SCE | Ex | ESe | CZ16 | 1 | 1 | 1 | CFLNoneSCEESeExCZ16
CFL | SCE | Ex | ESe | IOU | 1 | 2.823 | 1 | CFLNoneSCEESeExIOU
CFL | SCE | Ex | EUn | CZ05 | 1 | 0.929 | 1 | CFLNoneSCEEUnExCZ05
CFL | SCE | Ex | EUn | CZ06 | 1 | 1.524 | 1 | CFLNoneSCEEUnExCZ06
CFL | SCE | Ex | EUn | CZ08 | 1 | 0.929 | 1 | CFLNoneSCEEUnExCZ08
CFL | SCE | Ex | EUn | CZ09 | 1 | 1.524 | 1 | CFLNoneSCEEUnExCZ09
CFL | SCE | Ex | EUn | CZ10 | 1 | 1.524 | 1 | CFLNoneSCEEUnExCZ10
CFL | SCE | Ex | EUn | CZ13 | 1 | 12.912 | 1 | CFLNoneSCEEUnExCZ13
CFL | SCE | Ex | EUn | CZ14 | 1 | 1.524 | 1 | CFLNoneSCEEUnExCZ14
CFL | SCE | Ex | EUn | CZ15 | 1 | 1.524 | 1 | CFLNoneSCEEUnExCZ15
CFL | SCE | Ex | EUn | CZ16 | 1 | 1 | 1 | CFLNoneSCEEUnExCZ16
CFL | SCE | Ex | EUn | IOU | 1 | 1.198 | 1 | CFLNoneSCEEUnExIOU
CFL | SCE | Ex | Gro | CZ05 | 1 | 1 | 1 | CFLNoneSCEGroExCZ05
CFL | SCE | Ex | Gro | CZ06 | 1 | 1 | 1 | CFLNoneSCEGroExCZ06
CFL | SCE | Ex | Gro | CZ08 | 1 | 1 | 1 | CFLNoneSCEGroExCZ08
CFL | SCE | Ex | Gro | CZ09 | 1 | 1 | 1 | CFLNoneSCEGroExCZ09
CFL | SCE | Ex | Gro | CZ10 | 1 | 1 | 1 | CFLNoneSCEGroExCZ10
CFL | SCE | Ex | Gro | CZ13 | 1 | 1 | 1 | CFLNoneSCEGroExCZ13
CFL | SCE | Ex | Gro | CZ14 | 1 | 1 | 1 | CFLNoneSCEGroExCZ14
CFL | SCE | Ex | Gro | CZ15 | 1 | 1 | 1 | CFLNoneSCEGroExCZ15
CFL | SCE | Ex | Gro | CZ16 | 1 | 1 | 1 | CFLNoneSCEGroExCZ16
CFL | SCE | Ex | Gro | IOU | 1 | 1 | 1 | CFLNoneSCEGroExIOU
CFL | SCE | Ex | Hsp | CZ05 | 1 | 1 | 1 | CFLNoneSCEHspExCZ05
CFL | SCE | Ex | Hsp | CZ06 | 1 | 1 | 1 | CFLNoneSCEHspExCZ06
CFL | SCE | Ex | Hsp | CZ08 | 1 | 1 | 1 | CFLNoneSCEHspExCZ08
CFL | SCE | Ex | Hsp | CZ09 | 1 | 1 | 1 | CFLNoneSCEHspExCZ09
CFL | SCE | Ex | Hsp | CZ10 | 1 | 1 | 1 | CFLNoneSCEHspExCZ10
CFL | SCE | Ex | Hsp | CZ13 | 1 | 1 | 1 | CFLNoneSCEHspExCZ13
CFL | SCE | Ex | Hsp | CZ14 | 1 | 1 | 1 | CFLNoneSCEHspExCZ14
CFL | SCE | Ex | Hsp | CZ15 | 1 | 1 | 1 | CFLNoneSCEHspExCZ15
CFL | SCE | Ex | Hsp | CZ16 | 1 | 1 | 1 | CFLNoneSCEHspExCZ16
CFL | SCE | Ex | Hsp | IOU | 1 | 1 | 1 | CFLNoneSCEHspExIOU
CFL | SCE | Ex | Htl | CZ05 | 1 | 0.995 | 1 | CFLNoneSCEHtlExCZ05
CFL | SCE | Ex | Htl | CZ06 | 1 | 0.995 | 1 | CFLNoneSCEHtlExCZ06
CFL | SCE | Ex | Htl | CZ08 | 1 | 0.995 | 1 | CFLNoneSCEHtlExCZ08
CFL | SCE | Ex | Htl | CZ09 | 1 | 0.995 | 1 | CFLNoneSCEHtlExCZ09
CFL | SCE | Ex | Htl | CZ10 | 1 | 0.995 | 1 | CFLNoneSCEHtlExCZ10
CFL | SCE | Ex | Htl | CZ13 | 1 | 0.995 | 1 | CFLNoneSCEHtlExCZ13
CFL | SCE | Ex | Htl | CZ14 | 1 | 0.995 | 1 | CFLNoneSCEHtlExCZ14
CFL | SCE | Ex | Htl | CZ15 | 1 | 0.995 | 1 | CFLNoneSCEHtlExCZ15
CFL | SCE | Ex | Htl | CZ16 | 1 | 0.995 | 1 | CFLNoneSCEHtlExCZ16
CFL | SCE | Ex | Htl | IOU | 1 | 0.995 | 1 | CFLNoneSCEHtlExIOU
CFL | SCE | Ex | MBT | CZ05 | 1 | 1 | 1 | CFLNoneSCEMBTExCZ05
CFL | SCE | Ex | MBT | CZ06 | 1 | 1 | 1 | CFLNoneSCEMBTExCZ06
CFL | SCE | Ex | MBT | CZ08 | 1 | 1 | 1 | CFLNoneSCEMBTExCZ08
CFL | SCE | Ex | MBT | CZ09 | 1 | 1 | 1 | CFLNoneSCEMBTExCZ09
CFL | SCE | Ex | MBT | CZ10 | 1 | 1 | 1 | CFLNoneSCEMBTExCZ10
CFL | SCE | Ex | MBT | CZ13 | 1 | 1 | 1 | CFLNoneSCEMBTExCZ13
CFL | SCE | Ex | MBT | CZ14 | 1 | 1 | 1 | CFLNoneSCEMBTExCZ14
CFL | SCE | Ex | MBT | CZ15 | 1 | 1 | 1 | CFLNoneSCEMBTExCZ15
CFL | SCE | Ex | MBT | CZ16 | 1 | 1 | 1 | CFLNoneSCEMBTExCZ16
CFL | SCE | Ex | MBT | IOU | 1 | 1 | 1 | CFLNoneSCEMBTExIOU
CFL | SCE | Ex | MLI | CZ05 | 1 | 1 | 1 | CFLNoneSCEMLIExCZ05
CFL | SCE | Ex | MLI | CZ06 | 1 | 1 | 1 | CFLNoneSCEMLIExCZ06
CFL | SCE | Ex | MLI | CZ08 | 1 | 1 | 1 | CFLNoneSCEMLIExCZ08
CFL | SCE | Ex | MLI | CZ09 | 1 | 1 | 1 | CFLNoneSCEMLIExCZ09
CFL | SCE | Ex | MLI | CZ10 | 1 | 1 | 1 | CFLNoneSCEMLIExCZ10
CFL | SCE | Ex | MLI | CZ13 | 1 | 1 | 1 | CFLNoneSCEMLIExCZ13
CFL | SCE | Ex | MLI | CZ14 | 1 | 1 | 1 | CFLNoneSCEMLIExCZ14
CFL | SCE | Ex | MLI | CZ15 | 1 | 1 | 1 | CFLNoneSCEMLIExCZ15
CFL | SCE | Ex | MLI | CZ16 | 1 | 1 | 1 | CFLNoneSCEMLIExCZ16
CFL | SCE | Ex | MLI | IOU | 1 | 1 | 1 | CFLNoneSCEMLIExIOU
CFL | SCE | Ex | Mtl | CZ05 | 1 | 1 | 1 | CFLNoneSCEMtlExCZ05
CFL | SCE | Ex | Mtl | CZ06 | 1 | 1 | 1 | CFLNoneSCEMtlExCZ06
CFL | SCE | Ex | Mtl | CZ08 | 1 | 1 | 1 | CFLNoneSCEMtlExCZ08
CFL | SCE | Ex | Mtl | CZ09 | 1 | 1 | 1 | CFLNoneSCEMtlExCZ09
CFL | SCE | Ex | Mtl | CZ10 | 1 | 1 | 1 | CFLNoneSCEMtlExCZ10
CFL | SCE | Ex | Mtl | CZ13 | 1 | 1 | 1 | CFLNoneSCEMtlExCZ13
CFL | SCE | Ex | Mtl | CZ14 | 1 | 1 | 1 | CFLNoneSCEMtlExCZ14
CFL | SCE | Ex | Mtl | CZ15 | 1 | 1 | 1 | CFLNoneSCEMtlExCZ15
CFL | SCE | Ex | Mtl | CZ16 | 1 | 1 | 1 | CFLNoneSCEMtlExCZ16
CFL | SCE | Ex | Mtl | IOU | 1 | 1 | 1 | CFLNoneSCEMtlExIOU
CFL | SCE | Ex | Nrs | CZ05 | 1 | 1 | 1 | CFLNoneSCENrsExCZ05
CFL | SCE | Ex | Nrs | CZ06 | 1 | 1 | 1 | CFLNoneSCENrsExCZ06
CFL | SCE | Ex | Nrs | CZ08 | 1 | 1 | 1 | CFLNoneSCENrsExCZ08
CFL | SCE | Ex | Nrs | CZ09 | 1 | 1 | 1 | CFLNoneSCENrsExCZ09
CFL | SCE | Ex | Nrs | CZ10 | 1 | 1 | 1 | CFLNoneSCENrsExCZ10
CFL | SCE | Ex | Nrs | CZ13 | 1 | 1 | 1 | CFLNoneSCENrsExCZ13
CFL | SCE | Ex | Nrs | CZ14 | 1 | 1 | 1 | CFLNoneSCENrsExCZ14
CFL | SCE | Ex | Nrs | CZ15 | 1 | 1 | 1 | CFLNoneSCENrsExCZ15
CFL | SCE | Ex | Nrs | CZ16 | 1 | 1 | 1 | CFLNoneSCENrsExCZ16
CFL | SCE | Ex | Nrs | IOU | 1 | 1 | 1 | CFLNoneSCENrsExIOU
CFL | SCE | Ex | OfL | CZ05 | 1 | 1 | 1 | CFLNoneSCEOfLExCZ05
CFL | SCE | Ex | OfL | CZ06 | 1 | 1 | 1 | CFLNoneSCEOfLExCZ06
CFL | SCE | Ex | OfL | CZ08 | 1 | 1 | 1 | CFLNoneSCEOfLExCZ08
CFL | SCE | Ex | OfL | CZ09 | 1 | 1 | 1 | CFLNoneSCEOfLExCZ09
CFL | SCE | Ex | OfL | CZ10 | 1 | 1 | 1 | CFLNoneSCEOfLExCZ10
CFL | SCE | Ex | OfL | CZ13 | 1 | 1 | 1 | CFLNoneSCEOfLExCZ13
CFL | SCE | Ex | OfL | CZ14 | 1 | 1 | 1 | CFLNoneSCEOfLExCZ14
CFL | SCE | Ex | OfL | CZ15 | 1 | 1 | 1 | CFLNoneSCEOfLExCZ15
CFL | SCE | Ex | OfL | CZ16 | 1 | 1 | 1 | CFLNoneSCEOfLExCZ16
CFL | SCE | Ex | OfL | IOU | 1 | 1 | 1 | CFLNoneSCEOfLExIOU
CFL | SCE | Ex | OfS | CZ05 | 1 | 1 | 1 | CFLNoneSCEOfSExCZ05
CFL | SCE | Ex | OfS | CZ06 | 1 | 1 | 1 | CFLNoneSCEOfSExCZ06
CFL | SCE | Ex | OfS | CZ08 | 1 | 1 | 1 | CFLNoneSCEOfSExCZ08
CFL | SCE | Ex | OfS | CZ09 | 1 | 1 | 1 | CFLNoneSCEOfSExCZ09
CFL | SCE | Ex | OfS | CZ10 | 1 | 1 | 1 | CFLNoneSCEOfSExCZ10
CFL | SCE | Ex | OfS | CZ13 | 1 | 1 | 1 | CFLNoneSCEOfSExCZ13
CFL | SCE | Ex | OfS | CZ14 | 1 | 1 | 1 | CFLNoneSCEOfSExCZ14
CFL | SCE | Ex | OfS | CZ15 | 1 | 1 | 1 | CFLNoneSCEOfSExCZ15
CFL | SCE | Ex | OfS | CZ16 | 1 | 1 | 1 | CFLNoneSCEOfSExCZ16
CFL | SCE | Ex | OfS | IOU | 1 | 1 | 1 | CFLNoneSCEOfSExIOU
CFL | SCE | Ex | RFF | CZ05 | 1 | 1 | 1 | CFLNoneSCERFFExCZ05
CFL | SCE | Ex | RFF | CZ06 | 1 | 1 | 1 | CFLNoneSCERFFExCZ06
CFL | SCE | Ex | RFF | CZ08 | 1 | 1 | 1 | CFLNoneSCERFFExCZ08
CFL | SCE | Ex | RFF | CZ09 | 1 | 1 | 1 | CFLNoneSCERFFExCZ09
CFL | SCE | Ex | RFF | CZ10 | 1 | 1 | 1 | CFLNoneSCERFFExCZ10
CFL | SCE | Ex | RFF | CZ13 | 1 | 1 | 1 | CFLNoneSCERFFExCZ13
CFL | SCE | Ex | RFF | CZ14 | 1 | 1 | 1 | CFLNoneSCERFFExCZ14
CFL | SCE | Ex | RFF | CZ15 | 1 | 1 | 1 | CFLNoneSCERFFExCZ15
CFL | SCE | Ex | RFF | CZ16 | 1 | 1 | 1 | CFLNoneSCERFFExCZ16
CFL | SCE | Ex | RFF | IOU | 1 | 1 | 1 | CFLNoneSCERFFExIOU
CFL | SCE | Ex | RSD | CZ05 | 1 | 1 | 1 | CFLNoneSCERSDExCZ05
CFL | SCE | Ex | RSD | CZ06 | 1 | 1 | 1 | CFLNoneSCERSDExCZ06
CFL | SCE | Ex | RSD | CZ08 | 1 | 1 | 1 | CFLNoneSCERSDExCZ08
CFL | SCE | Ex | RSD | CZ09 | 1 | 1 | 1 | CFLNoneSCERSDExCZ09
CFL | SCE | Ex | RSD | CZ10 | 1 | 1 | 1 | CFLNoneSCERSDExCZ10
CFL | SCE | Ex | RSD | CZ13 | 1 | 1 | 1 | CFLNoneSCERSDExCZ13
CFL | SCE | Ex | RSD | CZ14 | 1 | 1 | 1 | CFLNoneSCERSDExCZ14
CFL | SCE | Ex | RSD | CZ15 | 1 | 1 | 1 | CFLNoneSCERSDExCZ15
CFL | SCE | Ex | RSD | CZ16 | 1 | 1 | 1 | CFLNoneSCERSDExCZ16
CFL | SCE | Ex | RSD | IOU | 1 | 1 | 1 | CFLNoneSCERSDExIOU
CFL | SCE | Ex | Rt3 | CZ05 | 1 | 1 | 1 | CFLNoneSCERt3ExCZ05
CFL | SCE | Ex | Rt3 | CZ06 | 1 | 1 | 1 | CFLNoneSCERt3ExCZ06
CFL | SCE | Ex | Rt3 | CZ08 | 1 | 1 | 1 | CFLNoneSCERt3ExCZ08
CFL | SCE | Ex | Rt3 | CZ09 | 1 | 1 | 1 | CFLNoneSCERt3ExCZ09
CFL | SCE | Ex | Rt3 | CZ10 | 1 | 1 | 1 | CFLNoneSCERt3ExCZ10
CFL | SCE | Ex | Rt3 | CZ13 | 1 | 1 | 1 | CFLNoneSCERt3ExCZ13
CFL | SCE | Ex | Rt3 | CZ14 | 1 | 1 | 1 | CFLNoneSCERt3ExCZ14
CFL | SCE | Ex | Rt3 | CZ15 | 1 | 1 | 1 | CFLNoneSCERt3ExCZ15
CFL | SCE | Ex | Rt3 | CZ16 | 1 | 1 | 1 | CFLNoneSCERt3ExCZ16
CFL | SCE | Ex | Rt3 | IOU | 1 | 1 | 1 | CFLNoneSCERt3ExIOU
CFL | SCE | Ex | RtL | CZ05 | 1 | 1 | 1 | CFLNoneSCERtLExCZ05
CFL | SCE | Ex | RtL | CZ06 | 1 | 1 | 1 | CFLNoneSCERtLExCZ06
CFL | SCE | Ex | RtL | CZ08 | 1 | 1 | 1 | CFLNoneSCERtLExCZ08
CFL | SCE | Ex | RtL | CZ09 | 1 | 1 | 1 | CFLNoneSCERtLExCZ09
CFL | SCE | Ex | RtL | CZ10 | 1 | 1 | 1 | CFLNoneSCERtLExCZ10
CFL | SCE | Ex | RtL | CZ13 | 1 | 1 | 1 | CFLNoneSCERtLExCZ13
CFL | SCE | Ex | RtL | CZ14 | 1 | 1 | 1 | CFLNoneSCERtLExCZ14
CFL | SCE | Ex | RtL | CZ15 | 1 | 1 | 1 | CFLNoneSCERtLExCZ15
CFL | SCE | Ex | RtL | CZ16 | 1 | 1 | 1 | CFLNoneSCERtLExCZ16
CFL | SCE | Ex | RtL | IOU | 1 | 1 | 1 | CFLNoneSCERtLExIOU
CFL | SCE | Ex | RtS | CZ05 | 1 | 1 | 1 | CFLNoneSCERtSExCZ05
CFL | SCE | Ex | RtS | CZ06 | 1 | 1 | 1 | CFLNoneSCERtSExCZ06
CFL | SCE | Ex | RtS | CZ08 | 1 | 1 | 1 | CFLNoneSCERtSExCZ08
CFL | SCE | Ex | RtS | CZ09 | 1 | 1 | 1 | CFLNoneSCERtSExCZ09
CFL | SCE | Ex | RtS | CZ10 | 1 | 1 | 1 | CFLNoneSCERtSExCZ10
CFL | SCE | Ex | RtS | CZ13 | 1 | 1 | 1 | CFLNoneSCERtSExCZ13
CFL | SCE | Ex | RtS | CZ14 | 1 | 1 | 1 | CFLNoneSCERtSExCZ14
CFL | SCE | Ex | RtS | CZ15 | 1 | 1 | 1 | CFLNoneSCERtSExCZ15
CFL | SCE | Ex | RtS | CZ16 | 1 | 1 | 1 | CFLNoneSCERtSExCZ16
CFL | SCE | Ex | RtS | IOU | 1 | 1 | 1 | CFLNoneSCERtSExIOU
CFL | SCE | Ex | SCn | CZ05 | 1 | 1 | 1 | CFLNoneSCESCnExCZ05
CFL | SCE | Ex | SCn | CZ06 | 1 | 1 | 1 | CFLNoneSCESCnExCZ06
CFL | SCE | Ex | SCn | CZ08 | 1 | 1 | 1 | CFLNoneSCESCnExCZ08
CFL | SCE | Ex | SCn | CZ09 | 1 | 1 | 1 | CFLNoneSCESCnExCZ09
CFL | SCE | Ex | SCn | CZ10 | 1 | 1 | 1 | CFLNoneSCESCnExCZ10
CFL | SCE | Ex | SCn | CZ13 | 1 | 1 | 1 | CFLNoneSCESCnExCZ13
CFL | SCE | Ex | SCn | CZ14 | 1 | 1 | 1 | CFLNoneSCESCnExCZ14
CFL | SCE | Ex | SCn | CZ15 | 1 | 1 | 1 | CFLNoneSCESCnExCZ15
CFL | SCE | Ex | SCn | CZ16 | 1 | 1 | 1 | CFLNoneSCESCnExCZ16
CFL | SCE | Ex | SCn | IOU | 1 | 1 | 1 | CFLNoneSCESCnExIOU
CFL | SCE | Ex | SUn | CZ05 | 1 | 1 | 1 | CFLNoneSCESUnExCZ05
CFL | SCE | Ex | SUn | CZ06 | 1 | 1 | 1 | CFLNoneSCESUnExCZ06
CFL | SCE | Ex | SUn | CZ08 | 1 | 1 | 1 | CFLNoneSCESUnExCZ08
CFL | SCE | Ex | SUn | CZ09 | 1 | 1 | 1 | CFLNoneSCESUnExCZ09
CFL | SCE | Ex | SUn | CZ10 | 1 | 1 | 1 | CFLNoneSCESUnExCZ10
CFL | SCE | Ex | SUn | CZ13 | 1 | 1 | 1 | CFLNoneSCESUnExCZ13
CFL | SCE | Ex | SUn | CZ14 | 1 | 1 | 1 | CFLNoneSCESUnExCZ14
CFL | SCE | Ex | SUn | CZ15 | 1 | 1 | 1 | CFLNoneSCESUnExCZ15
CFL | SCE | Ex | SUn | CZ16 | 1 | 1 | 1 | CFLNoneSCESUnExCZ16
CFL | SCE | Ex | SUn | IOU | 1 | 1 | 1 | CFLNoneSCESUnExIOU
CFL | SCE | Ex | WRf | CZ06 | 1 | 1 | 1 | CFLNoneSCEWRfExCZ06
CFL | SCE | Ex | WRf | CZ08 | 1 | 1 | 1 | CFLNoneSCEWRfExCZ08
CFL | SCE | Ex | WRf | CZ09 | 1 | 1 | 1 | CFLNoneSCEWRfExCZ09
CFL | SCE | Ex | WRf | CZ10 | 1 | 1 | 1 | CFLNoneSCEWRfExCZ10
CFL | SCE | Ex | WRf | CZ13 | 1 | 1 | 1 | CFLNoneSCEWRfExCZ13
CFL | SCE | Ex | WRf | CZ14 | 1 | 1 | 1 | CFLNoneSCEWRfExCZ14
CFL | SCE | Ex | WRf | CZ15 | 1 | 1 | 1 | CFLNoneSCEWRfExCZ15
CFL | SCE | Ex | WRf | CZ16 | 1 | 1 | 1 | CFLNoneSCEWRfExCZ16
CFL | SCE | Ex | WRf | IOU | 1 | 1 | 1 | CFLNoneSCEWRfExIOU
CFL | SCE | New | Asm | CZ05 | 1 | 1 | 1 | CFLNoneSCEAsmNewCZ05
CFL | SCE | New | Asm | CZ06 | 1 | 1 | 1 | CFLNoneSCEAsmNewCZ06
CFL | SCE | New | Asm | CZ08 | 1 | 1 | 1 | CFLNoneSCEAsmNewCZ08
CFL | SCE | New | Asm | CZ09 | 1 | 1 | 1 | CFLNoneSCEAsmNewCZ09
CFL | SCE | New | Asm | CZ10 | 1 | 1 | 1 | CFLNoneSCEAsmNewCZ10
CFL | SCE | New | Asm | CZ13 | 1 | 1 | 1 | CFLNoneSCEAsmNewCZ13
CFL | SCE | New | Asm | CZ14 | 1 | 1 | 1 | CFLNoneSCEAsmNewCZ14
CFL | SCE | New | Asm | CZ15 | 1 | 1 | 1 | CFLNoneSCEAsmNewCZ15
CFL | SCE | New | Asm | CZ16 | 1 | 1 | 1 | CFLNoneSCEAsmNewCZ16
CFL | SCE | New | Asm | IOU | 1 | 1 | 1 | CFLNoneSCEAsmNewIOU
CFL | SCE | New | Com | IOU | 1 | 1.034 | 1 | CFLNoneSCEComNewIOU
CFL | SCE | New | ECC | CZ05 | 1 | 0.803 | 1 | CFLNoneSCEECCNewCZ05
CFL | SCE | New | ECC | CZ06 | 1 | 1.329 | 1 | CFLNoneSCEECCNewCZ06
CFL | SCE | New | ECC | CZ08 | 1 | 0.803 | 1 | CFLNoneSCEECCNewCZ08
CFL | SCE | New | ECC | CZ09 | 1 | 1.329 | 1 | CFLNoneSCEECCNewCZ09
CFL | SCE | New | ECC | CZ10 | 1 | 1.329 | 1 | CFLNoneSCEECCNewCZ10
CFL | SCE | New | ECC | CZ13 | 1 | 19.091 | 1 | CFLNoneSCEECCNewCZ13
CFL | SCE | New | ECC | CZ14 | 1 | 1.329 | 1 | CFLNoneSCEECCNewCZ14
CFL | SCE | New | ECC | CZ15 | 1 | 1.329 | 1 | CFLNoneSCEECCNewCZ15
CFL | SCE | New | ECC | CZ16 | 1 | 0.862 | 1 | CFLNoneSCEECCNewCZ16
CFL | SCE | New | ECC | IOU | 1 | 1.093 | 1 | CFLNoneSCEECCNewIOU
CFL | SCE | New | EPr | CZ05 | 1 | 1.021 | 1 | CFLNoneSCEEPrNewCZ05
CFL | SCE | New | EPr | CZ06 | 1 | 31.5 | 1 | CFLNoneSCEEPrNewCZ06
CFL | SCE | New | EPr | CZ08 | 1 | 1.021 | 1 | CFLNoneSCEEPrNewCZ08
CFL | SCE | New | EPr | CZ09 | 1 | 31.5 | 1 | CFLNoneSCEEPrNewCZ09
CFL | SCE | New | EPr | CZ10 | 1 | 31.5 | 1 | CFLNoneSCEEPrNewCZ10
CFL | SCE | New | EPr | CZ13 | 1 | 1 | 1 | CFLNoneSCEEPrNewCZ13
CFL | SCE | New | EPr | CZ14 | 1 | 31.5 | 1 | CFLNoneSCEEPrNewCZ14
CFL | SCE | New | EPr | CZ15 | 1 | 31.5 | 1 | CFLNoneSCEEPrNewCZ15
CFL | SCE | New | EPr | CZ16 | 1 | 1 | 1 | CFLNoneSCEEPrNewCZ16
CFL | SCE | New | EPr | IOU | 1 | 3.823 | 1 | CFLNoneSCEEPrNewIOU
CFL | SCE | New | ERC | CZ05 | 1 | 1.037 | 1 | CFLNoneSCEERCNewCZ05
CFL | SCE | New | ERC | CZ06 | 1 | 36.4 | 1 | CFLNoneSCEERCNewCZ06
CFL | SCE | New | ERC | CZ08 | 1 | 1.037 | 1 | CFLNoneSCEERCNewCZ08
CFL | SCE | New | ERC | CZ09 | 1 | 36.4 | 1 | CFLNoneSCEERCNewCZ09
CFL | SCE | New | ERC | CZ10 | 1 | 36.4 | 1 | CFLNoneSCEERCNewCZ10
CFL | SCE | New | ERC | CZ13 | 1 | 1.05 | 1 | CFLNoneSCEERCNewCZ13
CFL | SCE | New | ERC | CZ14 | 1 | 36.4 | 1 | CFLNoneSCEERCNewCZ14
CFL | SCE | New | ERC | CZ15 | 1 | 36.4 | 1 | CFLNoneSCEERCNewCZ15
CFL | SCE | New | ERC | CZ16 | 1 | 1.05 | 1 | CFLNoneSCEERCNewCZ16
CFL | SCE | New | ERC | IOU | 1 | 3.933 | 1 | CFLNoneSCEERCNewIOU
CFL | SCE | New | ESe | CZ05 | 1 | 1.008 | 1 | CFLNoneSCEESeNewCZ05
CFL | SCE | New | ESe | CZ06 | 1 | 35.75 | 1 | CFLNoneSCEESeNewCZ06
CFL | SCE | New | ESe | CZ08 | 1 | 1.008 | 1 | CFLNoneSCEESeNewCZ08
CFL | SCE | New | ESe | CZ09 | 1 | 35.75 | 1 | CFLNoneSCEESeNewCZ09
CFL | SCE | New | ESe | CZ10 | 1 | 35.75 | 1 | CFLNoneSCEESeNewCZ10
CFL | SCE | New | ESe | CZ13 | 1 | 1 | 1 | CFLNoneSCEESeNewCZ13
CFL | SCE | New | ESe | CZ14 | 1 | 35.75 | 1 | CFLNoneSCEESeNewCZ14
CFL | SCE | New | ESe | CZ15 | 1 | 35.75 | 1 | CFLNoneSCEESeNewCZ15
CFL | SCE | New | ESe | CZ16 | 1 | 1 | 1 | CFLNoneSCEESeNewCZ16
CFL | SCE | New | ESe | IOU | 1 | 3.837 | 1 | CFLNoneSCEESeNewIOU
CFL | SCE | New | EUn | CZ05 | 1 | 0.929 | 1 | CFLNoneSCEEUnNewCZ05
CFL | SCE | New | EUn | CZ06 | 1 | 1.524 | 1 | CFLNoneSCEEUnNewCZ06
CFL | SCE | New | EUn | CZ08 | 1 | 0.929 | 1 | CFLNoneSCEEUnNewCZ08
CFL | SCE | New | EUn | CZ09 | 1 | 1.524 | 1 | CFLNoneSCEEUnNewCZ09
CFL | SCE | New | EUn | CZ10 | 1 | 1.524 | 1 | CFLNoneSCEEUnNewCZ10
CFL | SCE | New | EUn | CZ13 | 1 | 12.912 | 1 | CFLNoneSCEEUnNewCZ13
CFL | SCE | New | EUn | CZ14 | 1 | 1.524 | 1 | CFLNoneSCEEUnNewCZ14
CFL | SCE | New | EUn | CZ15 | 1 | 1.524 | 1 | CFLNoneSCEEUnNewCZ15
CFL | SCE | New | EUn | CZ16 | 1 | 1 | 1 | CFLNoneSCEEUnNewCZ16
CFL | SCE | New | EUn | IOU | 1 | 1.257 | 1 | CFLNoneSCEEUnNewIOU
CFL | SCE | New | Gro | CZ05 | 1 | 1 | 1 | CFLNoneSCEGroNewCZ05
CFL | SCE | New | Gro | CZ06 | 1 | 1 | 1 | CFLNoneSCEGroNewCZ06
CFL | SCE | New | Gro | CZ08 | 1 | 1 | 1 | CFLNoneSCEGroNewCZ08
CFL | SCE | New | Gro | CZ09 | 1 | 1 | 1 | CFLNoneSCEGroNewCZ09
CFL | SCE | New | Gro | CZ10 | 1 | 1 | 1 | CFLNoneSCEGroNewCZ10
CFL | SCE | New | Gro | CZ13 | 1 | 1 | 1 | CFLNoneSCEGroNewCZ13
CFL | SCE | New | Gro | CZ14 | 1 | 1 | 1 | CFLNoneSCEGroNewCZ14
CFL | SCE | New | Gro | CZ15 | 1 | 1 | 1 | CFLNoneSCEGroNewCZ15
CFL | SCE | New | Gro | CZ16 | 1 | 1 | 1 | CFLNoneSCEGroNewCZ16
CFL | SCE | New | Gro | IOU | 1 | 1 | 1 | CFLNoneSCEGroNewIOU
CFL | SCE | New | Hsp | CZ05 | 1 | 1 | 1 | CFLNoneSCEHspNewCZ05
CFL | SCE | New | Hsp | CZ06 | 1 | 1 | 1 | CFLNoneSCEHspNewCZ06
CFL | SCE | New | Hsp | CZ08 | 1 | 1 | 1 | CFLNoneSCEHspNewCZ08
CFL | SCE | New | Hsp | CZ09 | 1 | 1 | 1 | CFLNoneSCEHspNewCZ09
CFL | SCE | New | Hsp | CZ10 | 1 | 1 | 1 | CFLNoneSCEHspNewCZ10
CFL | SCE | New | Hsp | CZ13 | 1 | 1 | 1 | CFLNoneSCEHspNewCZ13
CFL | SCE | New | Hsp | CZ14 | 1 | 1 | 1 | CFLNoneSCEHspNewCZ14
CFL | SCE | New | Hsp | CZ15 | 1 | 1 | 1 | CFLNoneSCEHspNewCZ15
CFL | SCE | New | Hsp | CZ16 | 1 | 1 | 1 | CFLNoneSCEHspNewCZ16
CFL | SCE | New | Hsp | IOU | 1 | 1 | 1 | CFLNoneSCEHspNewIOU
CFL | SCE | New | Htl | CZ05 | 1 | 0.995 | 1 | CFLNoneSCEHtlNewCZ05
CFL | SCE | New | Htl | CZ06 | 1 | 0.995 | 1 | CFLNoneSCEHtlNewCZ06
CFL | SCE | New | Htl | CZ08 | 1 | 0.995 | 1 | CFLNoneSCEHtlNewCZ08
CFL | SCE | New | Htl | CZ09 | 1 | 0.995 | 1 | CFLNoneSCEHtlNewCZ09
CFL | SCE | New | Htl | CZ10 | 1 | 0.995 | 1 | CFLNoneSCEHtlNewCZ10
CFL | SCE | New | Htl | CZ13 | 1 | 0.995 | 1 | CFLNoneSCEHtlNewCZ13
CFL | SCE | New | Htl | CZ14 | 1 | 0.995 | 1 | CFLNoneSCEHtlNewCZ14
CFL | SCE | New | Htl | CZ15 | 1 | 0.995 | 1 | CFLNoneSCEHtlNewCZ15
CFL | SCE | New | Htl | CZ16 | 1 | 0.995 | 1 | CFLNoneSCEHtlNewCZ16
CFL | SCE | New | Htl | IOU | 1 | 0.995 | 1 | CFLNoneSCEHtlNewIOU
CFL | SCE | New | MBT | CZ05 | 1 | 1 | 1 | CFLNoneSCEMBTNewCZ05
CFL | SCE | New | MBT | CZ06 | 1 | 1 | 1 | CFLNoneSCEMBTNewCZ06
CFL | SCE | New | MBT | CZ08 | 1 | 1 | 1 | CFLNoneSCEMBTNewCZ08
CFL | SCE | New | MBT | CZ09 | 1 | 1 | 1 | CFLNoneSCEMBTNewCZ09
CFL | SCE | New | MBT | CZ10 | 1 | 1 | 1 | CFLNoneSCEMBTNewCZ10
CFL | SCE | New | MBT | CZ13 | 1 | 1 | 1 | CFLNoneSCEMBTNewCZ13
CFL | SCE | New | MBT | CZ14 | 1 | 1 | 1 | CFLNoneSCEMBTNewCZ14
CFL | SCE | New | MBT | CZ15 | 1 | 1 | 1 | CFLNoneSCEMBTNewCZ15
CFL | SCE | New | MBT | CZ16 | 1 | 1 | 1 | CFLNoneSCEMBTNewCZ16
CFL | SCE | New | MBT | IOU | 1 | 1 | 1 | CFLNoneSCEMBTNewIOU
CFL | SCE | New | MLI | CZ05 | 1 | 1 | 1 | CFLNoneSCEMLINewCZ05
CFL | SCE | New | MLI | CZ06 | 1 | 1 | 1 | CFLNoneSCEMLINewCZ06
CFL | SCE | New | MLI | CZ08 | 1 | 1 | 1 | CFLNoneSCEMLINewCZ08
CFL | SCE | New | MLI | CZ09 | 1 | 1 | 1 | CFLNoneSCEMLINewCZ09
CFL | SCE | New | MLI | CZ10 | 1 | 1 | 1 | CFLNoneSCEMLINewCZ10
CFL | SCE | New | MLI | CZ13 | 1 | 1 | 1 | CFLNoneSCEMLINewCZ13
CFL | SCE | New | MLI | CZ14 | 1 | 1 | 1 | CFLNoneSCEMLINewCZ14
CFL | SCE | New | MLI | CZ15 | 1 | 1 | 1 | CFLNoneSCEMLINewCZ15
CFL | SCE | New | MLI | CZ16 | 1 | 1 | 1 | CFLNoneSCEMLINewCZ16
CFL | SCE | New | MLI | IOU | 1 | 1 | 1 | CFLNoneSCEMLINewIOU
CFL | SCE | New | Mtl | CZ05 | 1 | 1 | 1 | CFLNoneSCEMtlNewCZ05
CFL | SCE | New | Mtl | CZ06 | 1 | 1 | 1 | CFLNoneSCEMtlNewCZ06
CFL | SCE | New | Mtl | CZ08 | 1 | 1 | 1 | CFLNoneSCEMtlNewCZ08
CFL | SCE | New | Mtl | CZ09 | 1 | 1 | 1 | CFLNoneSCEMtlNewCZ09
CFL | SCE | New | Mtl | CZ10 | 1 | 1 | 1 | CFLNoneSCEMtlNewCZ10
CFL | SCE | New | Mtl | CZ13 | 1 | 1 | 1 | CFLNoneSCEMtlNewCZ13
CFL | SCE | New | Mtl | CZ14 | 1 | 1 | 1 | CFLNoneSCEMtlNewCZ14
CFL | SCE | New | Mtl | CZ15 | 1 | 1 | 1 | CFLNoneSCEMtlNewCZ15
CFL | SCE | New | Mtl | CZ16 | 1 | 1 | 1 | CFLNoneSCEMtlNewCZ16
CFL | SCE | New | Mtl | IOU | 1 | 1 | 1 | CFLNoneSCEMtlNewIOU
CFL | SCE | New | Nrs | CZ05 | 1 | 1 | 1 | CFLNoneSCENrsNewCZ05
CFL | SCE | New | Nrs | CZ06 | 1 | 1 | 1 | CFLNoneSCENrsNewCZ06
CFL | SCE | New | Nrs | CZ08 | 1 | 1 | 1 | CFLNoneSCENrsNewCZ08
CFL | SCE | New | Nrs | CZ09 | 1 | 1 | 1 | CFLNoneSCENrsNewCZ09
CFL | SCE | New | Nrs | CZ10 | 1 | 1 | 1 | CFLNoneSCENrsNewCZ10
CFL | SCE | New | Nrs | CZ13 | 1 | 1 | 1 | CFLNoneSCENrsNewCZ13
CFL | SCE | New | Nrs | CZ14 | 1 | 1 | 1 | CFLNoneSCENrsNewCZ14
CFL | SCE | New | Nrs | CZ15 | 1 | 1 | 1 | CFLNoneSCENrsNewCZ15
CFL | SCE | New | Nrs | CZ16 | 1 | 1 | 1 | CFLNoneSCENrsNewCZ16
CFL | SCE | New | Nrs | IOU | 1 | 1 | 1 | CFLNoneSCENrsNewIOU
CFL | SCE | New | OfL | CZ05 | 1 | 1 | 1 | CFLNoneSCEOfLNewCZ05
CFL | SCE | New | OfL | CZ06 | 1 | 1 | 1 | CFLNoneSCEOfLNewCZ06
CFL | SCE | New | OfL | CZ08 | 1 | 1 | 1 | CFLNoneSCEOfLNewCZ08
CFL | SCE | New | OfL | CZ09 | 1 | 1 | 1 | CFLNoneSCEOfLNewCZ09
CFL | SCE | New | OfL | CZ10 | 1 | 1 | 1 | CFLNoneSCEOfLNewCZ10
CFL | SCE | New | OfL | CZ13 | 1 | 1 | 1 | CFLNoneSCEOfLNewCZ13
CFL | SCE | New | OfL | CZ14 | 1 | 1 | 1 | CFLNoneSCEOfLNewCZ14
CFL | SCE | New | OfL | CZ15 | 1 | 1 | 1 | CFLNoneSCEOfLNewCZ15
CFL | SCE | New | OfL | CZ16 | 1 | 1 | 1 | CFLNoneSCEOfLNewCZ16
CFL | SCE | New | OfL | IOU | 1 | 1 | 1 | CFLNoneSCEOfLNewIOU
CFL | SCE | New | OfS | CZ05 | 1 | 1 | 1 | CFLNoneSCEOfSNewCZ05
CFL | SCE | New | OfS | CZ06 | 1 | 1 | 1 | CFLNoneSCEOfSNewCZ06
CFL | SCE | New | OfS | CZ08 | 1 | 1 | 1 | CFLNoneSCEOfSNewCZ08
CFL | SCE | New | OfS | CZ09 | 1 | 1 | 1 | CFLNoneSCEOfSNewCZ09
CFL | SCE | New | OfS | CZ10 | 1 | 1 | 1 | CFLNoneSCEOfSNewCZ10
CFL | SCE | New | OfS | CZ13 | 1 | 1 | 1 | CFLNoneSCEOfSNewCZ13
CFL | SCE | New | OfS | CZ14 | 1 | 1 | 1 | CFLNoneSCEOfSNewCZ14
CFL | SCE | New | OfS | CZ15 | 1 | 1 | 1 | CFLNoneSCEOfSNewCZ15
CFL | SCE | New | OfS | CZ16 | 1 | 1 | 1 | CFLNoneSCEOfSNewCZ16
CFL | SCE | New | OfS | IOU | 1 | 1 | 1 | CFLNoneSCEOfSNewIOU
CFL | SCE | New | RFF | CZ05 | 1 | 1 | 1 | CFLNoneSCERFFNewCZ05
CFL | SCE | New | RFF | CZ06 | 1 | 1 | 1 | CFLNoneSCERFFNewCZ06
CFL | SCE | New | RFF | CZ08 | 1 | 1 | 1 | CFLNoneSCERFFNewCZ08
CFL | SCE | New | RFF | CZ09 | 1 | 1 | 1 | CFLNoneSCERFFNewCZ09
CFL | SCE | New | RFF | CZ10 | 1 | 1 | 1 | CFLNoneSCERFFNewCZ10
CFL | SCE | New | RFF | CZ13 | 1 | 1 | 1 | CFLNoneSCERFFNewCZ13
CFL | SCE | New | RFF | CZ14 | 1 | 1 | 1 | CFLNoneSCERFFNewCZ14
CFL | SCE | New | RFF | CZ15 | 1 | 1 | 1 | CFLNoneSCERFFNewCZ15
CFL | SCE | New | RFF | CZ16 | 1 | 1 | 1 | CFLNoneSCERFFNewCZ16
CFL | SCE | New | RFF | IOU | 1 | 1 | 1 | CFLNoneSCERFFNewIOU
CFL | SCE | New | RSD | CZ05 | 1 | 1 | 1 | CFLNoneSCERSDNewCZ05
CFL | SCE | New | RSD | CZ06 | 1 | 1 | 1 | CFLNoneSCERSDNewCZ06
CFL | SCE | New | RSD | CZ08 | 1 | 1 | 1 | CFLNoneSCERSDNewCZ08
CFL | SCE | New | RSD | CZ09 | 1 | 1 | 1 | CFLNoneSCERSDNewCZ09
CFL | SCE | New | RSD | CZ10 | 1 | 1 | 1 | CFLNoneSCERSDNewCZ10
CFL | SCE | New | RSD | CZ13 | 1 | 1 | 1 | CFLNoneSCERSDNewCZ13
CFL | SCE | New | RSD | CZ14 | 1 | 1 | 1 | CFLNoneSCERSDNewCZ14
CFL | SCE | New | RSD | CZ15 | 1 | 1 | 1 | CFLNoneSCERSDNewCZ15
CFL | SCE | New | RSD | CZ16 | 1 | 1 | 1 | CFLNoneSCERSDNewCZ16
CFL | SCE | New | RSD | IOU | 1 | 1 | 1 | CFLNoneSCERSDNewIOU
CFL | SCE | New | Rt3 | CZ05 | 1 | 1 | 1 | CFLNoneSCERt3NewCZ05
CFL | SCE | New | Rt3 | CZ06 | 1 | 1 | 1 | CFLNoneSCERt3NewCZ06
CFL | SCE | New | Rt3 | CZ08 | 1 | 1 | 1 | CFLNoneSCERt3NewCZ08
CFL | SCE | New | Rt3 | CZ09 | 1 | 1 | 1 | CFLNoneSCERt3NewCZ09
CFL | SCE | New | Rt3 | CZ10 | 1 | 1 | 1 | CFLNoneSCERt3NewCZ10
CFL | SCE | New | Rt3 | CZ13 | 1 | 1 | 1 | CFLNoneSCERt3NewCZ13
CFL | SCE | New | Rt3 | CZ14 | 1 | 1 | 1 | CFLNoneSCERt3NewCZ14
CFL | SCE | New | Rt3 | CZ15 | 1 | 1 | 1 | CFLNoneSCERt3NewCZ15
CFL | SCE | New | Rt3 | CZ16 | 1 | 1 | 1 | CFLNoneSCERt3NewCZ16
CFL | SCE | New | Rt3 | IOU | 1 | 1 | 1 | CFLNoneSCERt3NewIOU
CFL | SCE | New | RtL | CZ05 | 1 | 1 | 1 | CFLNoneSCERtLNewCZ05
CFL | SCE | New | RtL | CZ06 | 1 | 1 | 1 | CFLNoneSCERtLNewCZ06
CFL | SCE | New | RtL | CZ08 | 1 | 1 | 1 | CFLNoneSCERtLNewCZ08
CFL | SCE | New | RtL | CZ09 | 1 | 1 | 1 | CFLNoneSCERtLNewCZ09
CFL | SCE | New | RtL | CZ10 | 1 | 1 | 1 | CFLNoneSCERtLNewCZ10
CFL | SCE | New | RtL | CZ13 | 1 | 1 | 1 | CFLNoneSCERtLNewCZ13
CFL | SCE | New | RtL | CZ14 | 1 | 1 | 1 | CFLNoneSCERtLNewCZ14
CFL | SCE | New | RtL | CZ15 | 1 | 1 | 1 | CFLNoneSCERtLNewCZ15
CFL | SCE | New | RtL | CZ16 | 1 | 1 | 1 | CFLNoneSCERtLNewCZ16
CFL | SCE | New | RtL | IOU | 1 | 1 | 1 | CFLNoneSCERtLNewIOU
CFL | SCE | New | RtS | CZ05 | 1 | 1 | 1 | CFLNoneSCERtSNewCZ05
CFL | SCE | New | RtS | CZ06 | 1 | 1 | 1 | CFLNoneSCERtSNewCZ06
CFL | SCE | New | RtS | CZ08 | 1 | 1 | 1 | CFLNoneSCERtSNewCZ08
CFL | SCE | New | RtS | CZ09 | 1 | 1 | 1 | CFLNoneSCERtSNewCZ09
CFL | SCE | New | RtS | CZ10 | 1 | 1 | 1 | CFLNoneSCERtSNewCZ10
CFL | SCE | New | RtS | CZ13 | 1 | 1 | 1 | CFLNoneSCERtSNewCZ13
CFL | SCE | New | RtS | CZ14 | 1 | 1 | 1 | CFLNoneSCERtSNewCZ14
CFL | SCE | New | RtS | CZ15 | 1 | 1 | 1 | CFLNoneSCERtSNewCZ15
CFL | SCE | New | RtS | CZ16 | 1 | 1 | 1 | CFLNoneSCERtSNewCZ16
CFL | SCE | New | RtS | IOU | 1 | 1 | 1 | CFLNoneSCERtSNewIOU
CFL | SCE | New | SCn | CZ05 | 1 | 1 | 1 | CFLNoneSCESCnNewCZ05
CFL | SCE | New | SCn | CZ06 | 1 | 1 | 1 | CFLNoneSCESCnNewCZ06
CFL | SCE | New | SCn | CZ08 | 1 | 1 | 1 | CFLNoneSCESCnNewCZ08
CFL | SCE | New | SCn | CZ09 | 1 | 1 | 1 | CFLNoneSCESCnNewCZ09
CFL | SCE | New | SCn | CZ10 | 1 | 1 | 1 | CFLNoneSCESCnNewCZ10
CFL | SCE | New | SCn | CZ13 | 1 | 1 | 1 | CFLNoneSCESCnNewCZ13
CFL | SCE | New | SCn | CZ14 | 1 | 1 | 1 | CFLNoneSCESCnNewCZ14
CFL | SCE | New | SCn | CZ15 | 1 | 1 | 1 | CFLNoneSCESCnNewCZ15
CFL | SCE | New | SCn | CZ16 | 1 | 1 | 1 | CFLNoneSCESCnNewCZ16
CFL | SCE | New | SCn | IOU | 1 | 1 | 1 | CFLNoneSCESCnNewIOU
CFL | SCE | New | SUn | CZ05 | 1 | 1 | 1 | CFLNoneSCESUnNewCZ05
CFL | SCE | New | SUn | CZ06 | 1 | 1 | 1 | CFLNoneSCESUnNewCZ06
CFL | SCE | New | SUn | CZ08 | 1 | 1 | 1 | CFLNoneSCESUnNewCZ08
CFL | SCE | New | SUn | CZ09 | 1 | 1 | 1 | CFLNoneSCESUnNewCZ09
CFL | SCE | New | SUn | CZ10 | 1 | 1 | 1 | CFLNoneSCESUnNewCZ10
CFL | SCE | New | SUn | CZ13 | 1 | 1 | 1 | CFLNoneSCESUnNewCZ13
CFL | SCE | New | SUn | CZ14 | 1 | 1 | 1 | CFLNoneSCESUnNewCZ14
CFL | SCE | New | SUn | CZ15 | 1 | 1 | 1 | CFLNoneSCESUnNewCZ15
CFL | SCE | New | SUn | CZ16 | 1 | 1 | 1 | CFLNoneSCESUnNewCZ16
CFL | SCE | New | SUn | IOU | 1 | 1 | 1 | CFLNoneSCESUnNewIOU
CFL | SCE | New | WRf | CZ05 | 1 | 1 | 1 | CFLNoneSCEWRfNewCZ05
CFL | SCE | New | WRf | CZ06 | 1 | 1 | 1 | CFLNoneSCEWRfNewCZ06
CFL | SCE | New | WRf | CZ08 | 1 | 1 | 1 | CFLNoneSCEWRfNewCZ08
CFL | SCE | New | WRf | CZ09 | 1 | 1 | 1 | CFLNoneSCEWRfNewCZ09
CFL | SCE | New | WRf | CZ10 | 1 | 1 | 1 | CFLNoneSCEWRfNewCZ10
CFL | SCE | New | WRf | CZ13 | 1 | 1 | 1 | CFLNoneSCEWRfNewCZ13
CFL | SCE | New | WRf | CZ14 | 1 | 1 | 1 | CFLNoneSCEWRfNewCZ14
CFL | SCE | New | WRf | CZ15 | 1 | 1 | 1 | CFLNoneSCEWRfNewCZ15
CFL | SCE | New | WRf | CZ16 | 1 | 1 | 1 | CFLNoneSCEWRfNewCZ16
CFL | SCE | New | WRf | IOU | 1 | 1 | 1 | CFLNoneSCEWRfNewIOU
CFL | SDG | Ex | Asm | CZ06 | 1 | 1 | 1 | CFLNoneSDGAsmExCZ06
CFL | SDG | Ex | Asm | CZ07 | 1 | 1 | 1 | CFLNoneSDGAsmExCZ07
CFL | SDG | Ex | Asm | CZ08 | 1 | 1 | 1 | CFLNoneSDGAsmExCZ08
CFL | SDG | Ex | Asm | CZ10 | 1 | 1 | 1 | CFLNoneSDGAsmExCZ10
CFL | SDG | Ex | Asm | CZ14 | 1 | 1 | 1 | CFLNoneSDGAsmExCZ14
CFL | SDG | Ex | Asm | CZ15 | 1 | 1 | 1 | CFLNoneSDGAsmExCZ15
CFL | SDG | Ex | Asm | IOU | 1 | 1 | 1 | CFLNoneSDGAsmExIOU
CFL | SDG | Ex | Com | IOU | 0.997 | 1.029 | 0.997 | CFLNoneSDGComExIOU
CFL | SDG | Ex | ECC | CZ06 | 1 | 1.329 | 1 | CFLNoneSDGECCExCZ06
CFL | SDG | Ex | ECC | CZ07 | 1 | 0.803 | 1 | CFLNoneSDGECCExCZ07
CFL | SDG | Ex | ECC | CZ08 | 1 | 0.803 | 1 | CFLNoneSDGECCExCZ08
CFL | SDG | Ex | ECC | CZ10 | 1 | 1.329 | 1 | CFLNoneSDGECCExCZ10
CFL | SDG | Ex | ECC | CZ14 | 1 | 1.329 | 1 | CFLNoneSDGECCExCZ14
CFL | SDG | Ex | ECC | IOU | 1 | 0.889 | 1 | CFLNoneSDGECCExIOU
CFL | SDG | Ex | EPr | CZ06 | 1 | 31.5 | 1 | CFLNoneSDGEPrExCZ06
CFL | SDG | Ex | EPr | CZ07 | 1 | 1.021 | 1 | CFLNoneSDGEPrExCZ07
CFL | SDG | Ex | EPr | CZ08 | 1 | 1.021 | 1 | CFLNoneSDGEPrExCZ08
CFL | SDG | Ex | EPr | CZ10 | 1 | 31.5 | 1 | CFLNoneSDGEPrExCZ10
CFL | SDG | Ex | EPr | CZ14 | 1 | 31.5 | 1 | CFLNoneSDGEPrExCZ14
CFL | SDG | Ex | EPr | CZ15 | 1 | 31.5 | 1 | CFLNoneSDGEPrExCZ15
CFL | SDG | Ex | EPr | IOU | 1 | 1.628 | 1 | CFLNoneSDGEPrExIOU
CFL | SDG | Ex | ERC | CZ06 | 1 | 36.4 | 1 | CFLNoneSDGERCExCZ06
CFL | SDG | Ex | ERC | CZ07 | 1 | 1.037 | 1 | CFLNoneSDGERCExCZ07
CFL | SDG | Ex | ERC | CZ08 | 1 | 1.037 | 1 | CFLNoneSDGERCExCZ08
CFL | SDG | Ex | ERC | CZ10 | 1 | 36.4 | 1 | CFLNoneSDGERCExCZ10
CFL | SDG | Ex | ERC | CZ14 | 1 | 36.4 | 1 | CFLNoneSDGERCExCZ14
CFL | SDG | Ex | ERC | CZ15 | 1 | 36.4 | 1 | CFLNoneSDGERCExCZ15
CFL | SDG | Ex | ERC | IOU | 1 | 1.658 | 1 | CFLNoneSDGERCExIOU
CFL | SDG | Ex | ESe | CZ06 | 1 | 35.75 | 1 | CFLNoneSDGESeExCZ06
CFL | SDG | Ex | ESe | CZ07 | 1 | 1.008 | 1 | CFLNoneSDGESeExCZ07
CFL | SDG | Ex | ESe | CZ08 | 1 | 1.008 | 1 | CFLNoneSDGESeExCZ08
CFL | SDG | Ex | ESe | CZ10 | 1 | 35.75 | 1 | CFLNoneSDGESeExCZ10
CFL | SDG | Ex | ESe | CZ14 | 1 | 35.75 | 1 | CFLNoneSDGESeExCZ14
CFL | SDG | Ex | ESe | CZ15 | 1 | 35.75 | 1 | CFLNoneSDGESeExCZ15
CFL | SDG | Ex | ESe | IOU | 1 | 1.614 | 1 | CFLNoneSDGESeExIOU
CFL | SDG | Ex | EUn | CZ06 | 1 | 1.524 | 1 | CFLNoneSDGEUnExCZ06
CFL | SDG | Ex | EUn | CZ07 | 1 | 0.929 | 1 | CFLNoneSDGEUnExCZ07
CFL | SDG | Ex | EUn | CZ08 | 1 | 0.929 | 1 | CFLNoneSDGEUnExCZ08
CFL | SDG | Ex | EUn | CZ10 | 1 | 1.524 | 1 | CFLNoneSDGEUnExCZ10
CFL | SDG | Ex | EUn | CZ14 | 1 | 1.524 | 1 | CFLNoneSDGEUnExCZ14
CFL | SDG | Ex | EUn | IOU | 1 | 1.028 | 1 | CFLNoneSDGEUnExIOU
CFL | SDG | Ex | Gro | CZ06 | 1 | 1 | 1 | CFLNoneSDGGroExCZ06
CFL | SDG | Ex | Gro | CZ07 | 1 | 1 | 1 | CFLNoneSDGGroExCZ07
CFL | SDG | Ex | Gro | CZ08 | 1 | 1 | 1 | CFLNoneSDGGroExCZ08
CFL | SDG | Ex | Gro | CZ10 | 1 | 1 | 1 | CFLNoneSDGGroExCZ10
CFL | SDG | Ex | Gro | CZ14 | 1 | 1 | 1 | CFLNoneSDGGroExCZ14
CFL | SDG | Ex | Gro | CZ15 | 1 | 1 | 1 | CFLNoneSDGGroExCZ15
CFL | SDG | Ex | Gro | IOU | 1 | 1 | 1 | CFLNoneSDGGroExIOU
CFL | SDG | Ex | Hsp | CZ06 | 1 | 1 | 1 | CFLNoneSDGHspExCZ06
CFL | SDG | Ex | Hsp | CZ07 | 1 | 1 | 1 | CFLNoneSDGHspExCZ07
CFL | SDG | Ex | Hsp | CZ08 | 1 | 1 | 1 | CFLNoneSDGHspExCZ08
CFL | SDG | Ex | Hsp | CZ10 | 1 | 1 | 1 | CFLNoneSDGHspExCZ10
CFL | SDG | Ex | Hsp | CZ14 | 1 | 1 | 1 | CFLNoneSDGHspExCZ14
CFL | SDG | Ex | Hsp | IOU | 1 | 1 | 1 | CFLNoneSDGHspExIOU
CFL | SDG | Ex | Htl | CZ06 | 1 | 0.995 | 1 | CFLNoneSDGHtlExCZ06
CFL | SDG | Ex | Htl | CZ07 | 1 | 0.995 | 1 | CFLNoneSDGHtlExCZ07
CFL | SDG | Ex | Htl | CZ08 | 1 | 0.995 | 1 | CFLNoneSDGHtlExCZ08
CFL | SDG | Ex | Htl | CZ10 | 1 | 0.995 | 1 | CFLNoneSDGHtlExCZ10
CFL | SDG | Ex | Htl | CZ14 | 1 | 0.995 | 1 | CFLNoneSDGHtlExCZ14
CFL | SDG | Ex | Htl | CZ15 | 1 | 0.995 | 1 | CFLNoneSDGHtlExCZ15
CFL | SDG | Ex | Htl | IOU | 1 | 0.995 | 1 | CFLNoneSDGHtlExIOU
CFL | SDG | Ex | MBT | CZ06 | 1 | 1 | 1 | CFLNoneSDGMBTExCZ06
CFL | SDG | Ex | MBT | CZ07 | 1 | 1 | 1 | CFLNoneSDGMBTExCZ07
CFL | SDG | Ex | MBT | CZ08 | 1 | 1 | 1 | CFLNoneSDGMBTExCZ08
CFL | SDG | Ex | MBT | CZ10 | 1 | 1 | 1 | CFLNoneSDGMBTExCZ10
CFL | SDG | Ex | MBT | CZ14 | 1 | 1 | 1 | CFLNoneSDGMBTExCZ14
CFL | SDG | Ex | MBT | CZ15 | 1 | 1 | 1 | CFLNoneSDGMBTExCZ15
CFL | SDG | Ex | MBT | IOU | 1 | 1 | 1 | CFLNoneSDGMBTExIOU
CFL | SDG | Ex | MLI | CZ06 | 1 | 1 | 1 | CFLNoneSDGMLIExCZ06
CFL | SDG | Ex | MLI | CZ07 | 1 | 1 | 1 | CFLNoneSDGMLIExCZ07
CFL | SDG | Ex | MLI | CZ08 | 1 | 1 | 1 | CFLNoneSDGMLIExCZ08
CFL | SDG | Ex | MLI | CZ10 | 1 | 1 | 1 | CFLNoneSDGMLIExCZ10
CFL | SDG | Ex | MLI | CZ14 | 1 | 1 | 1 | CFLNoneSDGMLIExCZ14
CFL | SDG | Ex | MLI | CZ15 | 1 | 1 | 1 | CFLNoneSDGMLIExCZ15
CFL | SDG | Ex | MLI | IOU | 1 | 1 | 1 | CFLNoneSDGMLIExIOU
CFL | SDG | Ex | Mtl | CZ06 | 1 | 1 | 1 | CFLNoneSDGMtlExCZ06
CFL | SDG | Ex | Mtl | CZ07 | 1 | 1 | 1 | CFLNoneSDGMtlExCZ07
CFL | SDG | Ex | Mtl | CZ08 | 1 | 1 | 1 | CFLNoneSDGMtlExCZ08
CFL | SDG | Ex | Mtl | CZ10 | 1 | 1 | 1 | CFLNoneSDGMtlExCZ10
CFL | SDG | Ex | Mtl | CZ14 | 1 | 1 | 1 | CFLNoneSDGMtlExCZ14
CFL | SDG | Ex | Mtl | CZ15 | 1 | 1 | 1 | CFLNoneSDGMtlExCZ15
CFL | SDG | Ex | Mtl | IOU | 1 | 1 | 1 | CFLNoneSDGMtlExIOU
CFL | SDG | Ex | Nrs | CZ06 | 1 | 1 | 1 | CFLNoneSDGNrsExCZ06
CFL | SDG | Ex | Nrs | CZ07 | 1 | 1 | 1 | CFLNoneSDGNrsExCZ07
CFL | SDG | Ex | Nrs | CZ08 | 1 | 1 | 1 | CFLNoneSDGNrsExCZ08
CFL | SDG | Ex | Nrs | CZ10 | 1 | 1 | 1 | CFLNoneSDGNrsExCZ10
CFL | SDG | Ex | Nrs | CZ14 | 1 | 1 | 1 | CFLNoneSDGNrsExCZ14
CFL | SDG | Ex | Nrs | IOU | 1 | 1 | 1 | CFLNoneSDGNrsExIOU
CFL | SDG | Ex | OfL | CZ06 | 1 | 1 | 1 | CFLNoneSDGOfLExCZ06
CFL | SDG | Ex | OfL | CZ07 | 1 | 1 | 1 | CFLNoneSDGOfLExCZ07
CFL | SDG | Ex | OfL | CZ08 | 1 | 1 | 1 | CFLNoneSDGOfLExCZ08
CFL | SDG | Ex | OfL | CZ10 | 1 | 1 | 1 | CFLNoneSDGOfLExCZ10
CFL | SDG | Ex | OfL | CZ14 | 1 | 1 | 1 | CFLNoneSDGOfLExCZ14
CFL | SDG | Ex | OfL | CZ15 | 1 | 1 | 1 | CFLNoneSDGOfLExCZ15
CFL | SDG | Ex | OfL | IOU | 1 | 1 | 1 | CFLNoneSDGOfLExIOU
CFL | SDG | Ex | OfS | CZ06 | 1 | 1 | 1 | CFLNoneSDGOfSExCZ06
CFL | SDG | Ex | OfS | CZ07 | 1 | 1 | 1 | CFLNoneSDGOfSExCZ07
CFL | SDG | Ex | OfS | CZ08 | 1 | 1 | 1 | CFLNoneSDGOfSExCZ08
CFL | SDG | Ex | OfS | CZ10 | 1 | 1 | 1 | CFLNoneSDGOfSExCZ10
CFL | SDG | Ex | OfS | CZ14 | 1 | 1 | 1 | CFLNoneSDGOfSExCZ14
CFL | SDG | Ex | OfS | CZ15 | 1 | 1 | 1 | CFLNoneSDGOfSExCZ15
CFL | SDG | Ex | OfS | IOU | 1 | 1 | 1 | CFLNoneSDGOfSExIOU
CFL | SDG | Ex | RFF | CZ06 | 1 | 1 | 1 | CFLNoneSDGRFFExCZ06
CFL | SDG | Ex | RFF | CZ07 | 1 | 1 | 1 | CFLNoneSDGRFFExCZ07
CFL | SDG | Ex | RFF | CZ08 | 1 | 1 | 1 | CFLNoneSDGRFFExCZ08
CFL | SDG | Ex | RFF | CZ10 | 1 | 1 | 1 | CFLNoneSDGRFFExCZ10
CFL | SDG | Ex | RFF | CZ14 | 1 | 1 | 1 | CFLNoneSDGRFFExCZ14
CFL | SDG | Ex | RFF | CZ15 | 1 | 1 | 1 | CFLNoneSDGRFFExCZ15
CFL | SDG | Ex | RFF | IOU | 1 | 1 | 1 | CFLNoneSDGRFFExIOU
CFL | SDG | Ex | RSD | CZ06 | 1 | 1 | 1 | CFLNoneSDGRSDExCZ06
CFL | SDG | Ex | RSD | CZ07 | 1 | 1 | 1 | CFLNoneSDGRSDExCZ07
CFL | SDG | Ex | RSD | CZ08 | 1 | 1 | 1 | CFLNoneSDGRSDExCZ08
CFL | SDG | Ex | RSD | CZ10 | 1 | 1 | 1 | CFLNoneSDGRSDExCZ10
CFL | SDG | Ex | RSD | CZ14 | 1 | 1 | 1 | CFLNoneSDGRSDExCZ14
CFL | SDG | Ex | RSD | CZ15 | 1 | 1 | 1 | CFLNoneSDGRSDExCZ15
CFL | SDG | Ex | RSD | IOU | 1 | 1 | 1 | CFLNoneSDGRSDExIOU
CFL | SDG | Ex | Rt3 | CZ06 | 1 | 1 | 1 | CFLNoneSDGRt3ExCZ06
CFL | SDG | Ex | Rt3 | CZ07 | 1 | 1 | 1 | CFLNoneSDGRt3ExCZ07
CFL | SDG | Ex | Rt3 | CZ08 | 1 | 1 | 1 | CFLNoneSDGRt3ExCZ08
CFL | SDG | Ex | Rt3 | CZ10 | 1 | 1 | 1 | CFLNoneSDGRt3ExCZ10
CFL | SDG | Ex | Rt3 | CZ14 | 1 | 1 | 1 | CFLNoneSDGRt3ExCZ14
CFL | SDG | Ex | Rt3 | CZ15 | 1 | 1 | 1 | CFLNoneSDGRt3ExCZ15
CFL | SDG | Ex | Rt3 | IOU | 1 | 1 | 1 | CFLNoneSDGRt3ExIOU
CFL | SDG | Ex | RtL | CZ06 | 1 | 1 | 1 | CFLNoneSDGRtLExCZ06
CFL | SDG | Ex | RtL | CZ07 | 1 | 1 | 1 | CFLNoneSDGRtLExCZ07
CFL | SDG | Ex | RtL | CZ08 | 1 | 1 | 1 | CFLNoneSDGRtLExCZ08
CFL | SDG | Ex | RtL | CZ10 | 1 | 1 | 1 | CFLNoneSDGRtLExCZ10
CFL | SDG | Ex | RtL | CZ14 | 1 | 1 | 1 | CFLNoneSDGRtLExCZ14
CFL | SDG | Ex | RtL | CZ15 | 1 | 1 | 1 | CFLNoneSDGRtLExCZ15
CFL | SDG | Ex | RtL | IOU | 1 | 1 | 1 | CFLNoneSDGRtLExIOU
CFL | SDG | Ex | RtS | CZ06 | 1 | 1 | 1 | CFLNoneSDGRtSExCZ06
CFL | SDG | Ex | RtS | CZ07 | 1 | 1 | 1 | CFLNoneSDGRtSExCZ07
CFL | SDG | Ex | RtS | CZ08 | 1 | 1 | 1 | CFLNoneSDGRtSExCZ08
CFL | SDG | Ex | RtS | CZ10 | 1 | 1 | 1 | CFLNoneSDGRtSExCZ10
CFL | SDG | Ex | RtS | CZ14 | 1 | 1 | 1 | CFLNoneSDGRtSExCZ14
CFL | SDG | Ex | RtS | CZ15 | 1 | 1 | 1 | CFLNoneSDGRtSExCZ15
CFL | SDG | Ex | RtS | IOU | 1 | 1 | 1 | CFLNoneSDGRtSExIOU
CFL | SDG | Ex | SCn | CZ06 | 1 | 1 | 1 | CFLNoneSDGSCnExCZ06
CFL | SDG | Ex | SCn | CZ07 | 1 | 1 | 1 | CFLNoneSDGSCnExCZ07
CFL | SDG | Ex | SCn | CZ08 | 1 | 1 | 1 | CFLNoneSDGSCnExCZ08
CFL | SDG | Ex | SCn | CZ10 | 1 | 1 | 1 | CFLNoneSDGSCnExCZ10
CFL | SDG | Ex | SCn | CZ14 | 1 | 1 | 1 | CFLNoneSDGSCnExCZ14
CFL | SDG | Ex | SCn | CZ15 | 1 | 1 | 1 | CFLNoneSDGSCnExCZ15
CFL | SDG | Ex | SCn | IOU | 1 | 1 | 1 | CFLNoneSDGSCnExIOU
CFL | SDG | Ex | SUn | CZ06 | 1 | 1 | 1 | CFLNoneSDGSUnExCZ06
CFL | SDG | Ex | SUn | CZ07 | 1 | 1 | 1 | CFLNoneSDGSUnExCZ07
CFL | SDG | Ex | SUn | CZ08 | 1 | 1 | 1 | CFLNoneSDGSUnExCZ08
CFL | SDG | Ex | SUn | CZ10 | 1 | 1 | 1 | CFLNoneSDGSUnExCZ10
CFL | SDG | Ex | SUn | CZ14 | 1 | 1 | 1 | CFLNoneSDGSUnExCZ14
CFL | SDG | Ex | SUn | CZ15 | 1 | 1 | 1 | CFLNoneSDGSUnExCZ15
CFL | SDG | Ex | SUn | IOU | 1 | 1 | 1 | CFLNoneSDGSUnExIOU
CFL | SDG | Ex | WRf | CZ06 | 1 | 1 | 1 | CFLNoneSDGWRfExCZ06
CFL | SDG | Ex | WRf | CZ07 | 1 | 1 | 1 | CFLNoneSDGWRfExCZ07
CFL | SDG | Ex | WRf | CZ10 | 1 | 1 | 1 | CFLNoneSDGWRfExCZ10
CFL | SDG | Ex | WRf | IOU | 1 | 1 | 1 | CFLNoneSDGWRfExIOU
CFL | SDG | New | Asm | CZ06 | 1 | 1 | 1 | CFLNoneSDGAsmNewCZ06
CFL | SDG | New | Asm | CZ07 | 1 | 1 | 1 | CFLNoneSDGAsmNewCZ07
CFL | SDG | New | Asm | CZ08 | 1 | 1 | 1 | CFLNoneSDGAsmNewCZ08
CFL | SDG | New | Asm | CZ10 | 1 | 1 | 1 | CFLNoneSDGAsmNewCZ10
CFL | SDG | New | Asm | CZ14 | 1 | 1 | 1 | CFLNoneSDGAsmNewCZ14
CFL | SDG | New | Asm | CZ15 | 1 | 1 | 1 | CFLNoneSDGAsmNewCZ15
CFL | SDG | New | Asm | IOU | 1 | 1 | 1 | CFLNoneSDGAsmNewIOU
CFL | SDG | New | Com | IOU | 1 | 1.016 | 1 | CFLNoneSDGComNewIOU
CFL | SDG | New | ECC | CZ06 | 1 | 1.329 | 1 | CFLNoneSDGECCNewCZ06
CFL | SDG | New | ECC | CZ07 | 1 | 0.803 | 1 | CFLNoneSDGECCNewCZ07
CFL | SDG | New | ECC | CZ08 | 1 | 0.803 | 1 | CFLNoneSDGECCNewCZ08
CFL | SDG | New | ECC | CZ10 | 1 | 1.329 | 1 | CFLNoneSDGECCNewCZ10
CFL | SDG | New | ECC | CZ14 | 1 | 1.329 | 1 | CFLNoneSDGECCNewCZ14
CFL | SDG | New | ECC | CZ15 | 1 | 1.329 | 1 | CFLNoneSDGECCNewCZ15
CFL | SDG | New | ECC | IOU | 1 | 0.889 | 1 | CFLNoneSDGECCNewIOU
CFL | SDG | New | EPr | CZ06 | 1 | 31.5 | 1 | CFLNoneSDGEPrNewCZ06
CFL | SDG | New | EPr | CZ07 | 1 | 1.021 | 1 | CFLNoneSDGEPrNewCZ07
CFL | SDG | New | EPr | CZ08 | 1 | 1.021 | 1 | CFLNoneSDGEPrNewCZ08
CFL | SDG | New | EPr | CZ10 | 1 | 31.5 | 1 | CFLNoneSDGEPrNewCZ10
CFL | SDG | New | EPr | CZ14 | 1 | 31.5 | 1 | CFLNoneSDGEPrNewCZ14
CFL | SDG | New | EPr | CZ15 | 1 | 31.5 | 1 | CFLNoneSDGEPrNewCZ15
CFL | SDG | New | EPr | IOU | 1 | 1.628 | 1 | CFLNoneSDGEPrNewIOU
CFL | SDG | New | ERC | CZ06 | 1 | 36.4 | 1 | CFLNoneSDGERCNewCZ06
CFL | SDG | New | ERC | CZ07 | 1 | 1.037 | 1 | CFLNoneSDGERCNewCZ07
CFL | SDG | New | ERC | CZ08 | 1 | 1.037 | 1 | CFLNoneSDGERCNewCZ08
CFL | SDG | New | ERC | CZ10 | 1 | 36.4 | 1 | CFLNoneSDGERCNewCZ10
CFL | SDG | New | ERC | CZ14 | 1 | 36.4 | 1 | CFLNoneSDGERCNewCZ14
CFL | SDG | New | ERC | CZ15 | 1 | 36.4 | 1 | CFLNoneSDGERCNewCZ15
CFL | SDG | New | ERC | IOU | 1 | 1.658 | 1 | CFLNoneSDGERCNewIOU
CFL | SDG | New | ESe | CZ06 | 1 | 35.75 | 1 | CFLNoneSDGESeNewCZ06
CFL | SDG | New | ESe | CZ07 | 1 | 1.008 | 1 | CFLNoneSDGESeNewCZ07
CFL | SDG | New | ESe | CZ08 | 1 | 1.008 | 1 | CFLNoneSDGESeNewCZ08
CFL | SDG | New | ESe | CZ10 | 1 | 35.75 | 1 | CFLNoneSDGESeNewCZ10
CFL | SDG | New | ESe | CZ14 | 1 | 35.75 | 1 | CFLNoneSDGESeNewCZ14
CFL | SDG | New | ESe | CZ15 | 1 | 35.75 | 1 | CFLNoneSDGESeNewCZ15
CFL | SDG | New | ESe | IOU | 1 | 1.614 | 1 | CFLNoneSDGESeNewIOU
CFL | SDG | New | EUn | CZ06 | 1 | 1.524 | 1 | CFLNoneSDGEUnNewCZ06
CFL | SDG | New | EUn | CZ07 | 1 | 0.929 | 1 | CFLNoneSDGEUnNewCZ07
CFL | SDG | New | EUn | CZ08 | 1 | 0.929 | 1 | CFLNoneSDGEUnNewCZ08
CFL | SDG | New | EUn | CZ10 | 1 | 1.524 | 1 | CFLNoneSDGEUnNewCZ10
CFL | SDG | New | EUn | CZ14 | 1 | 1.524 | 1 | CFLNoneSDGEUnNewCZ14
CFL | SDG | New | EUn | CZ15 | 1 | 1.524 | 1 | CFLNoneSDGEUnNewCZ15
CFL | SDG | New | EUn | IOU | 1 | 1.028 | 1 | CFLNoneSDGEUnNewIOU
CFL | SDG | New | Gro | CZ06 | 1 | 1 | 1 | CFLNoneSDGGroNewCZ06
CFL | SDG | New | Gro | CZ07 | 1 | 1 | 1 | CFLNoneSDGGroNewCZ07
CFL | SDG | New | Gro | CZ08 | 1 | 1 | 1 | CFLNoneSDGGroNewCZ08
CFL | SDG | New | Gro | CZ10 | 1 | 1 | 1 | CFLNoneSDGGroNewCZ10
CFL | SDG | New | Gro | CZ14 | 1 | 1 | 1 | CFLNoneSDGGroNewCZ14
CFL | SDG | New | Gro | CZ15 | 1 | 1 | 1 | CFLNoneSDGGroNewCZ15
CFL | SDG | New | Gro | IOU | 1 | 1 | 1 | CFLNoneSDGGroNewIOU
CFL | SDG | New | Hsp | CZ06 | 1 | 1 | 1 | CFLNoneSDGHspNewCZ06
CFL | SDG | New | Hsp | CZ07 | 1 | 1 | 1 | CFLNoneSDGHspNewCZ07
CFL | SDG | New | Hsp | CZ08 | 1 | 1 | 1 | CFLNoneSDGHspNewCZ08
CFL | SDG | New | Hsp | CZ10 | 1 | 1 | 1 | CFLNoneSDGHspNewCZ10
CFL | SDG | New | Hsp | CZ14 | 1 | 1 | 1 | CFLNoneSDGHspNewCZ14
CFL | SDG | New | Hsp | CZ15 | 1 | 1 | 1 | CFLNoneSDGHspNewCZ15
CFL | SDG | New | Hsp | IOU | 1 | 1 | 1 | CFLNoneSDGHspNewIOU
CFL | SDG | New | Htl | CZ06 | 1 | 0.995 | 1 | CFLNoneSDGHtlNewCZ06
CFL | SDG | New | Htl | CZ07 | 1 | 0.995 | 1 | CFLNoneSDGHtlNewCZ07
CFL | SDG | New | Htl | CZ08 | 1 | 0.995 | 1 | CFLNoneSDGHtlNewCZ08
CFL | SDG | New | Htl | CZ10 | 1 | 0.995 | 1 | CFLNoneSDGHtlNewCZ10
CFL | SDG | New | Htl | CZ14 | 1 | 0.995 | 1 | CFLNoneSDGHtlNewCZ14
CFL | SDG | New | Htl | CZ15 | 1 | 0.995 | 1 | CFLNoneSDGHtlNewCZ15
CFL | SDG | New | Htl | IOU | 1 | 0.995 | 1 | CFLNoneSDGHtlNewIOU
CFL | SDG | New | MBT | CZ06 | 1 | 1 | 1 | CFLNoneSDGMBTNewCZ06
CFL | SDG | New | MBT | CZ07 | 1 | 1 | 1 | CFLNoneSDGMBTNewCZ07
CFL | SDG | New | MBT | CZ08 | 1 | 1 | 1 | CFLNoneSDGMBTNewCZ08
CFL | SDG | New | MBT | CZ10 | 1 | 1 | 1 | CFLNoneSDGMBTNewCZ10
CFL | SDG | New | MBT | CZ14 | 1 | 1 | 1 | CFLNoneSDGMBTNewCZ14
CFL | SDG | New | MBT | CZ15 | 1 | 1 | 1 | CFLNoneSDGMBTNewCZ15
CFL | SDG | New | MBT | IOU | 1 | 1 | 1 | CFLNoneSDGMBTNewIOU
CFL | SDG | New | MLI | CZ06 | 1 | 1 | 1 | CFLNoneSDGMLINewCZ06
CFL | SDG | New | MLI | CZ07 | 1 | 1 | 1 | CFLNoneSDGMLINewCZ07
CFL | SDG | New | MLI | CZ08 | 1 | 1 | 1 | CFLNoneSDGMLINewCZ08
CFL | SDG | New | MLI | CZ10 | 1 | 1 | 1 | CFLNoneSDGMLINewCZ10
CFL | SDG | New | MLI | CZ14 | 1 | 1 | 1 | CFLNoneSDGMLINewCZ14
CFL | SDG | New | MLI | CZ15 | 1 | 1 | 1 | CFLNoneSDGMLINewCZ15
CFL | SDG | New | MLI | IOU | 1 | 1 | 1 | CFLNoneSDGMLINewIOU
CFL | SDG | New | Mtl | CZ06 | 1 | 1 | 1 | CFLNoneSDGMtlNewCZ06
CFL | SDG | New | Mtl | CZ07 | 1 | 1 | 1 | CFLNoneSDGMtlNewCZ07
CFL | SDG | New | Mtl | CZ08 | 1 | 1 | 1 | CFLNoneSDGMtlNewCZ08
CFL | SDG | New | Mtl | CZ10 | 1 | 1 | 1 | CFLNoneSDGMtlNewCZ10
CFL | SDG | New | Mtl | CZ14 | 1 | 1 | 1 | CFLNoneSDGMtlNewCZ14
CFL | SDG | New | Mtl | CZ15 | 1 | 1 | 1 | CFLNoneSDGMtlNewCZ15
CFL | SDG | New | Mtl | IOU | 1 | 1 | 1 | CFLNoneSDGMtlNewIOU
CFL | SDG | New | Nrs | CZ06 | 1 | 1 | 1 | CFLNoneSDGNrsNewCZ06
CFL | SDG | New | Nrs | CZ07 | 1 | 1 | 1 | CFLNoneSDGNrsNewCZ07
CFL | SDG | New | Nrs | CZ08 | 1 | 1 | 1 | CFLNoneSDGNrsNewCZ08
CFL | SDG | New | Nrs | CZ10 | 1 | 1 | 1 | CFLNoneSDGNrsNewCZ10
CFL | SDG | New | Nrs | CZ14 | 1 | 1 | 1 | CFLNoneSDGNrsNewCZ14
CFL | SDG | New | Nrs | CZ15 | 1 | 1 | 1 | CFLNoneSDGNrsNewCZ15
CFL | SDG | New | Nrs | IOU | 1 | 1 | 1 | CFLNoneSDGNrsNewIOU
CFL | SDG | New | OfL | CZ06 | 1 | 1 | 1 | CFLNoneSDGOfLNewCZ06
CFL | SDG | New | OfL | CZ07 | 1 | 1 | 1 | CFLNoneSDGOfLNewCZ07
CFL | SDG | New | OfL | CZ08 | 1 | 1 | 1 | CFLNoneSDGOfLNewCZ08
CFL | SDG | New | OfL | CZ10 | 1 | 1 | 1 | CFLNoneSDGOfLNewCZ10
CFL | SDG | New | OfL | CZ14 | 1 | 1 | 1 | CFLNoneSDGOfLNewCZ14
CFL | SDG | New | OfL | CZ15 | 1 | 1 | 1 | CFLNoneSDGOfLNewCZ15
CFL | SDG | New | OfL | IOU | 1 | 1 | 1 | CFLNoneSDGOfLNewIOU
CFL | SDG | New | OfS | CZ06 | 1 | 1 | 1 | CFLNoneSDGOfSNewCZ06
CFL | SDG | New | OfS | CZ07 | 1 | 1 | 1 | CFLNoneSDGOfSNewCZ07
CFL | SDG | New | OfS | CZ08 | 1 | 1 | 1 | CFLNoneSDGOfSNewCZ08
CFL | SDG | New | OfS | CZ10 | 1 | 1 | 1 | CFLNoneSDGOfSNewCZ10
CFL | SDG | New | OfS | CZ14 | 1 | 1 | 1 | CFLNoneSDGOfSNewCZ14
CFL | SDG | New | OfS | CZ15 | 1 | 1 | 1 | CFLNoneSDGOfSNewCZ15
CFL | SDG | New | OfS | IOU | 1 | 1 | 1 | CFLNoneSDGOfSNewIOU
CFL | SDG | New | RFF | CZ06 | 1 | 1 | 1 | CFLNoneSDGRFFNewCZ06
CFL | SDG | New | RFF | CZ07 | 1 | 1 | 1 | CFLNoneSDGRFFNewCZ07
CFL | SDG | New | RFF | CZ08 | 1 | 1 | 1 | CFLNoneSDGRFFNewCZ08
CFL | SDG | New | RFF | CZ10 | 1 | 1 | 1 | CFLNoneSDGRFFNewCZ10
CFL | SDG | New | RFF | CZ14 | 1 | 1 | 1 | CFLNoneSDGRFFNewCZ14
CFL | SDG | New | RFF | CZ15 | 1 | 1 | 1 | CFLNoneSDGRFFNewCZ15
CFL | SDG | New | RFF | IOU | 1 | 1 | 1 | CFLNoneSDGRFFNewIOU
CFL | SDG | New | RSD | CZ06 | 1 | 1 | 1 | CFLNoneSDGRSDNewCZ06
CFL | SDG | New | RSD | CZ07 | 1 | 1 | 1 | CFLNoneSDGRSDNewCZ07
CFL | SDG | New | RSD | CZ08 | 1 | 1 | 1 | CFLNoneSDGRSDNewCZ08
CFL | SDG | New | RSD | CZ10 | 1 | 1 | 1 | CFLNoneSDGRSDNewCZ10
CFL | SDG | New | RSD | CZ14 | 1 | 1 | 1 | CFLNoneSDGRSDNewCZ14
CFL | SDG | New | RSD | CZ15 | 1 | 1 | 1 | CFLNoneSDGRSDNewCZ15
CFL | SDG | New | RSD | IOU | 1 | 1 | 1 | CFLNoneSDGRSDNewIOU
CFL | SDG | New | Rt3 | CZ06 | 1 | 1 | 1 | CFLNoneSDGRt3NewCZ06
CFL | SDG | New | Rt3 | CZ07 | 1 | 1 | 1 | CFLNoneSDGRt3NewCZ07
CFL | SDG | New | Rt3 | CZ08 | 1 | 1 | 1 | CFLNoneSDGRt3NewCZ08
CFL | SDG | New | Rt3 | CZ10 | 1 | 1 | 1 | CFLNoneSDGRt3NewCZ10
CFL | SDG | New | Rt3 | CZ14 | 1 | 1 | 1 | CFLNoneSDGRt3NewCZ14
CFL | SDG | New | Rt3 | CZ15 | 1 | 1 | 1 | CFLNoneSDGRt3NewCZ15
CFL | SDG | New | Rt3 | IOU | 1 | 1 | 1 | CFLNoneSDGRt3NewIOU
CFL | SDG | New | RtL | CZ06 | 1 | 1 | 1 | CFLNoneSDGRtLNewCZ06
CFL | SDG | New | RtL | CZ07 | 1 | 1 | 1 | CFLNoneSDGRtLNewCZ07
CFL | SDG | New | RtL | CZ08 | 1 | 1 | 1 | CFLNoneSDGRtLNewCZ08
CFL | SDG | New | RtL | CZ10 | 1 | 1 | 1 | CFLNoneSDGRtLNewCZ10
CFL | SDG | New | RtL | CZ14 | 1 | 1 | 1 | CFLNoneSDGRtLNewCZ14
CFL | SDG | New | RtL | CZ15 | 1 | 1 | 1 | CFLNoneSDGRtLNewCZ15
CFL | SDG | New | RtL | IOU | 1 | 1 | 1 | CFLNoneSDGRtLNewIOU
CFL | SDG | New | RtS | CZ06 | 1 | 1 | 1 | CFLNoneSDGRtSNewCZ06
CFL | SDG | New | RtS | CZ07 | 1 | 1 | 1 | CFLNoneSDGRtSNewCZ07
CFL | SDG | New | RtS | CZ08 | 1 | 1 | 1 | CFLNoneSDGRtSNewCZ08
CFL | SDG | New | RtS | CZ10 | 1 | 1 | 1 | CFLNoneSDGRtSNewCZ10
CFL | SDG | New | RtS | CZ14 | 1 | 1 | 1 | CFLNoneSDGRtSNewCZ14
CFL | SDG | New | RtS | CZ15 | 1 | 1 | 1 | CFLNoneSDGRtSNewCZ15
CFL | SDG | New | RtS | IOU | 1 | 1 | 1 | CFLNoneSDGRtSNewIOU
CFL | SDG | New | SCn | CZ06 | 1 | 1 | 1 | CFLNoneSDGSCnNewCZ06
CFL | SDG | New | SCn | CZ07 | 1 | 1 | 1 | CFLNoneSDGSCnNewCZ07
CFL | SDG | New | SCn | CZ08 | 1 | 1 | 1 | CFLNoneSDGSCnNewCZ08
CFL | SDG | New | SCn | CZ10 | 1 | 1 | 1 | CFLNoneSDGSCnNewCZ10
CFL | SDG | New | SCn | CZ14 | 1 | 1 | 1 | CFLNoneSDGSCnNewCZ14
CFL | SDG | New | SCn | CZ15 | 1 | 1 | 1 | CFLNoneSDGSCnNewCZ15
CFL | SDG | New | SCn | IOU | 1 | 1 | 1 | CFLNoneSDGSCnNewIOU
CFL | SDG | New | SUn | CZ06 | 1 | 1 | 1 | CFLNoneSDGSUnNewCZ06
CFL | SDG | New | SUn | CZ07 | 1 | 1 | 1 | CFLNoneSDGSUnNewCZ07
CFL | SDG | New | SUn | CZ08 | 1 | 1 | 1 | CFLNoneSDGSUnNewCZ08
CFL | SDG | New | SUn | CZ10 | 1 | 1 | 1 | CFLNoneSDGSUnNewCZ10
CFL | SDG | New | SUn | CZ14 | 1 | 1 | 1 | CFLNoneSDGSUnNewCZ14
CFL | SDG | New | SUn | CZ15 | 1 | 1 | 1 | CFLNoneSDGSUnNewCZ15
CFL | SDG | New | SUn | IOU | 1 | 1 | 1 | CFLNoneSDGSUnNewIOU
CFL | SDG | New | WRf | CZ06 | 1 | 1 | 1 | CFLNoneSDGWRfNewCZ06
CFL | SDG | New | WRf | CZ07 | 1 | 1 | 1 | CFLNoneSDGWRfNewCZ07
CFL | SDG | New | WRf | CZ08 | 1 | 1 | 1 | CFLNoneSDGWRfNewCZ08
CFL | SDG | New | WRf | CZ10 | 1 | 1 | 1 | CFLNoneSDGWRfNewCZ10
CFL | SDG | New | WRf | CZ14 | 1 | 1 | 1 | CFLNoneSDGWRfNewCZ14
CFL | SDG | New | WRf | CZ15 | 1 | 1 | 1 | CFLNoneSDGWRfNewCZ15
CFL | SDG | New | WRf | IOU | 1 | 1 | 1 | CFLNoneSDGWRfNewIOU
Exit | PGE | Ex | Asm | CZ01 | 1 | 1 | 1 | ExitNonePGEAsmExCZ01
Exit | PGE | Ex | Asm | CZ02 | 1 | 1 | 1 | ExitNonePGEAsmExCZ02
Exit | PGE | Ex | Asm | CZ03 | 1 | 1 | 1 | ExitNonePGEAsmExCZ03
Exit | PGE | Ex | Asm | CZ04 | 1 | 1 | 1 | ExitNonePGEAsmExCZ04
Exit | PGE | Ex | Asm | CZ05 | 1 | 1 | 1 | ExitNonePGEAsmExCZ05
Exit | PGE | Ex | Asm | CZ11 | 1 | 1 | 1 | ExitNonePGEAsmExCZ11
Exit | PGE | Ex | Asm | CZ12 | 1 | 1 | 1 | ExitNonePGEAsmExCZ12
Exit | PGE | Ex | Asm | CZ13 | 1 | 1 | 1 | ExitNonePGEAsmExCZ13
Exit | PGE | Ex | Asm | CZ16 | 1 | 1 | 1 | ExitNonePGEAsmExCZ16
Exit | PGE | Ex | Asm | IOU | 1 | 1 | 1 | ExitNonePGEAsmExIOU
Exit | PGE | Ex | Com | IOU | 1 | 1 | 1 | ExitNonePGEComExIOU
Exit | PGE | Ex | ECC | CZ01 | 1 | 1 | 1 | ExitNonePGEECCExCZ01
Exit | PGE | Ex | ECC | CZ02 | 1 | 1 | 1 | ExitNonePGEECCExCZ02
Exit | PGE | Ex | ECC | CZ03 | 1 | 1 | 1 | ExitNonePGEECCExCZ03
Exit | PGE | Ex | ECC | CZ04 | 1 | 1 | 1 | ExitNonePGEECCExCZ04
Exit | PGE | Ex | ECC | CZ05 | 1 | 1 | 1 | ExitNonePGEECCExCZ05
Exit | PGE | Ex | ECC | CZ11 | 1 | 1 | 1 | ExitNonePGEECCExCZ11
Exit | PGE | Ex | ECC | CZ12 | 1 | 1 | 1 | ExitNonePGEECCExCZ12
Exit | PGE | Ex | ECC | CZ13 | 1 | 1 | 1 | ExitNonePGEECCExCZ13
Exit | PGE | Ex | ECC | CZ16 | 1 | 1 | 1 | ExitNonePGEECCExCZ16
Exit | PGE | Ex | ECC | IOU | 1 | 1 | 1 | ExitNonePGEECCExIOU
Exit | PGE | Ex | EPr | CZ01 | 1 | 1 | 1 | ExitNonePGEEPrExCZ01
Exit | PGE | Ex | EPr | CZ02 | 1 | 1 | 1 | ExitNonePGEEPrExCZ02
Exit | PGE | Ex | EPr | CZ03 | 1 | 1 | 1 | ExitNonePGEEPrExCZ03
Exit | PGE | Ex | EPr | CZ04 | 1 | 1 | 1 | ExitNonePGEEPrExCZ04
Exit | PGE | Ex | EPr | CZ05 | 1 | 1 | 1 | ExitNonePGEEPrExCZ05
Exit | PGE | Ex | EPr | CZ11 | 1 | 1 | 1 | ExitNonePGEEPrExCZ11
Exit | PGE | Ex | EPr | CZ12 | 1 | 1 | 1 | ExitNonePGEEPrExCZ12
Exit | PGE | Ex | EPr | CZ13 | 1 | 1 | 1 | ExitNonePGEEPrExCZ13
Exit | PGE | Ex | EPr | CZ16 | 1 | 1 | 1 | ExitNonePGEEPrExCZ16
Exit | PGE | Ex | EPr | IOU | 1 | 1 | 1 | ExitNonePGEEPrExIOU
Exit | PGE | Ex | ERC | CZ01 | 1 | 1 | 1 | ExitNonePGEERCExCZ01
Exit | PGE | Ex | ERC | CZ02 | 1 | 1 | 1 | ExitNonePGEERCExCZ02
Exit | PGE | Ex | ERC | CZ03 | 1 | 1 | 1 | ExitNonePGEERCExCZ03
Exit | PGE | Ex | ERC | CZ04 | 1 | 1 | 1 | ExitNonePGEERCExCZ04
Exit | PGE | Ex | ERC | CZ05 | 1 | 1 | 1 | ExitNonePGEERCExCZ05
Exit | PGE | Ex | ERC | CZ11 | 1 | 1 | 1 | ExitNonePGEERCExCZ11
Exit | PGE | Ex | ERC | CZ12 | 1 | 1 | 1 | ExitNonePGEERCExCZ12
Exit | PGE | Ex | ERC | CZ13 | 1 | 1 | 1 | ExitNonePGEERCExCZ13
Exit | PGE | Ex | ERC | CZ16 | 1 | 1 | 1 | ExitNonePGEERCExCZ16
Exit | PGE | Ex | ERC | IOU | 1 | 1 | 1 | ExitNonePGEERCExIOU
Exit | PGE | Ex | ESe | CZ01 | 1 | 1 | 1 | ExitNonePGEESeExCZ01
Exit | PGE | Ex | ESe | CZ02 | 1 | 1 | 1 | ExitNonePGEESeExCZ02
Exit | PGE | Ex | ESe | CZ03 | 1 | 1 | 1 | ExitNonePGEESeExCZ03
Exit | PGE | Ex | ESe | CZ04 | 1 | 1 | 1 | ExitNonePGEESeExCZ04
Exit | PGE | Ex | ESe | CZ05 | 1 | 1 | 1 | ExitNonePGEESeExCZ05
Exit | PGE | Ex | ESe | CZ11 | 1 | 1 | 1 | ExitNonePGEESeExCZ11
Exit | PGE | Ex | ESe | CZ12 | 1 | 1 | 1 | ExitNonePGEESeExCZ12
Exit | PGE | Ex | ESe | CZ13 | 1 | 1 | 1 | ExitNonePGEESeExCZ13
Exit | PGE | Ex | ESe | CZ16 | 1 | 1 | 1 | ExitNonePGEESeExCZ16
Exit | PGE | Ex | ESe | IOU | 1 | 1 | 1 | ExitNonePGEESeExIOU
Exit | PGE | Ex | EUn | CZ01 | 1 | 1 | 1 | ExitNonePGEEUnExCZ01
Exit | PGE | Ex | EUn | CZ02 | 1 | 1 | 1 | ExitNonePGEEUnExCZ02
Exit | PGE | Ex | EUn | CZ03 | 1 | 1 | 1 | ExitNonePGEEUnExCZ03
Exit | PGE | Ex | EUn | CZ04 | 1 | 1 | 1 | ExitNonePGEEUnExCZ04
Exit | PGE | Ex | EUn | CZ05 | 1 | 1 | 1 | ExitNonePGEEUnExCZ05
Exit | PGE | Ex | EUn | CZ11 | 1 | 1 | 1 | ExitNonePGEEUnExCZ11
Exit | PGE | Ex | EUn | CZ12 | 1 | 1 | 1 | ExitNonePGEEUnExCZ12
Exit | PGE | Ex | EUn | CZ13 | 1 | 1 | 1 | ExitNonePGEEUnExCZ13
Exit | PGE | Ex | EUn | CZ16 | 1 | 1 | 1 | ExitNonePGEEUnExCZ16
Exit | PGE | Ex | EUn | IOU | 1 | 1 | 1 | ExitNonePGEEUnExIOU
Exit | PGE | Ex | Gro | CZ01 | 1 | 1 | 1 | ExitNonePGEGroExCZ01
Exit | PGE | Ex | Gro | CZ02 | 1 | 1 | 1 | ExitNonePGEGroExCZ02
Exit | PGE | Ex | Gro | CZ03 | 1 | 1 | 1 | ExitNonePGEGroExCZ03
Exit | PGE | Ex | Gro | CZ04 | 1 | 1 | 1 | ExitNonePGEGroExCZ04
Exit | PGE | Ex | Gro | CZ05 | 1 | 1 | 1 | ExitNonePGEGroExCZ05
Exit | PGE | Ex | Gro | CZ11 | 1 | 1 | 1 | ExitNonePGEGroExCZ11
Exit | PGE | Ex | Gro | CZ12 | 1 | 1 | 1 | ExitNonePGEGroExCZ12
Exit | PGE | Ex | Gro | CZ13 | 1 | 1 | 1 | ExitNonePGEGroExCZ13
Exit | PGE | Ex | Gro | CZ16 | 1 | 1 | 1 | ExitNonePGEGroExCZ16
Exit | PGE | Ex | Gro | IOU | 1 | 1 | 1 | ExitNonePGEGroExIOU
Exit | PGE | Ex | Hsp | CZ01 | 1 | 1 | 1 | ExitNonePGEHspExCZ01
Exit | PGE | Ex | Hsp | CZ02 | 1 | 1 | 1 | ExitNonePGEHspExCZ02
Exit | PGE | Ex | Hsp | CZ03 | 1 | 1 | 1 | ExitNonePGEHspExCZ03
Exit | PGE | Ex | Hsp | CZ04 | 1 | 1 | 1 | ExitNonePGEHspExCZ04
Exit | PGE | Ex | Hsp | CZ05 | 1 | 1 | 1 | ExitNonePGEHspExCZ05
Exit | PGE | Ex | Hsp | CZ11 | 1 | 1 | 1 | ExitNonePGEHspExCZ11
Exit | PGE | Ex | Hsp | CZ12 | 1 | 1 | 1 | ExitNonePGEHspExCZ12
Exit | PGE | Ex | Hsp | CZ13 | 1 | 1 | 1 | ExitNonePGEHspExCZ13
Exit | PGE | Ex | Hsp | CZ16 | 1 | 1 | 1 | ExitNonePGEHspExCZ16
Exit | PGE | Ex | Hsp | IOU | 1 | 1 | 1 | ExitNonePGEHspExIOU
Exit | PGE | Ex | Htl | CZ01 | 1 | 1 | 1 | ExitNonePGEHtlExCZ01
Exit | PGE | Ex | Htl | CZ02 | 1 | 1 | 1 | ExitNonePGEHtlExCZ02
Exit | PGE | Ex | Htl | CZ03 | 1 | 1 | 1 | ExitNonePGEHtlExCZ03
Exit | PGE | Ex | Htl | CZ04 | 1 | 1 | 1 | ExitNonePGEHtlExCZ04
Exit | PGE | Ex | Htl | CZ05 | 1 | 1 | 1 | ExitNonePGEHtlExCZ05
Exit | PGE | Ex | Htl | CZ11 | 1 | 1 | 1 | ExitNonePGEHtlExCZ11
Exit | PGE | Ex | Htl | CZ12 | 1 | 1 | 1 | ExitNonePGEHtlExCZ12
Exit | PGE | Ex | Htl | CZ13 | 1 | 1 | 1 | ExitNonePGEHtlExCZ13
Exit | PGE | Ex | Htl | CZ16 | 1 | 1 | 1 | ExitNonePGEHtlExCZ16
Exit | PGE | Ex | Htl | IOU | 1 | 1 | 1 | ExitNonePGEHtlExIOU
Exit | PGE | Ex | MBT | CZ01 | 1 | 1 | 1 | ExitNonePGEMBTExCZ01
Exit | PGE | Ex | MBT | CZ02 | 1 | 1 | 1 | ExitNonePGEMBTExCZ02
Exit | PGE | Ex | MBT | CZ03 | 1 | 1 | 1 | ExitNonePGEMBTExCZ03
Exit | PGE | Ex | MBT | CZ04 | 1 | 1 | 1 | ExitNonePGEMBTExCZ04
Exit | PGE | Ex | MBT | CZ05 | 1 | 1 | 1 | ExitNonePGEMBTExCZ05
Exit | PGE | Ex | MBT | CZ11 | 1 | 1 | 1 | ExitNonePGEMBTExCZ11
Exit | PGE | Ex | MBT | CZ12 | 1 | 1 | 1 | ExitNonePGEMBTExCZ12
Exit | PGE | Ex | MBT | CZ13 | 1 | 1 | 1 | ExitNonePGEMBTExCZ13
Exit | PGE | Ex | MBT | CZ16 | 1 | 1 | 1 | ExitNonePGEMBTExCZ16
Exit | PGE | Ex | MBT | IOU | 1 | 1 | 1 | ExitNonePGEMBTExIOU
Exit | PGE | Ex | MLI | CZ01 | 1 | 1 | 1 | ExitNonePGEMLIExCZ01
Exit | PGE | Ex | MLI | CZ02 | 1 | 1 | 1 | ExitNonePGEMLIExCZ02
Exit | PGE | Ex | MLI | CZ03 | 1 | 1 | 1 | ExitNonePGEMLIExCZ03
Exit | PGE | Ex | MLI | CZ04 | 1 | 1 | 1 | ExitNonePGEMLIExCZ04
Exit | PGE | Ex | MLI | CZ05 | 1 | 1 | 1 | ExitNonePGEMLIExCZ05
Exit | PGE | Ex | MLI | CZ11 | 1 | 1 | 1 | ExitNonePGEMLIExCZ11
Exit | PGE | Ex | MLI | CZ12 | 1 | 1 | 1 | ExitNonePGEMLIExCZ12
Exit | PGE | Ex | MLI | CZ13 | 1 | 1 | 1 | ExitNonePGEMLIExCZ13
Exit | PGE | Ex | MLI | CZ16 | 1 | 1 | 1 | ExitNonePGEMLIExCZ16
Exit | PGE | Ex | MLI | IOU | 1 | 1 | 1 | ExitNonePGEMLIExIOU
Exit | PGE | Ex | Mtl | CZ01 | 1 | 1 | 1 | ExitNonePGEMtlExCZ01
Exit | PGE | Ex | Mtl | CZ02 | 1 | 1 | 1 | ExitNonePGEMtlExCZ02
Exit | PGE | Ex | Mtl | CZ03 | 1 | 1 | 1 | ExitNonePGEMtlExCZ03
Exit | PGE | Ex | Mtl | CZ04 | 1 | 1 | 1 | ExitNonePGEMtlExCZ04
Exit | PGE | Ex | Mtl | CZ05 | 1 | 1 | 1 | ExitNonePGEMtlExCZ05
Exit | PGE | Ex | Mtl | CZ11 | 1 | 1 | 1 | ExitNonePGEMtlExCZ11
Exit | PGE | Ex | Mtl | CZ12 | 1 | 1 | 1 | ExitNonePGEMtlExCZ12
Exit | PGE | Ex | Mtl | CZ13 | 1 | 1 | 1 | ExitNonePGEMtlExCZ13
Exit | PGE | Ex | Mtl | CZ16 | 1 | 1 | 1 | ExitNonePGEMtlExCZ16
Exit | PGE | Ex | Mtl | IOU | 1 | 1 | 1 | ExitNonePGEMtlExIOU
Exit | PGE | Ex | Nrs | CZ01 | 1 | 1 | 1 | ExitNonePGENrsExCZ01
Exit | PGE | Ex | Nrs | CZ02 | 1 | 1 | 1 | ExitNonePGENrsExCZ02
Exit | PGE | Ex | Nrs | CZ03 | 1 | 1 | 1 | ExitNonePGENrsExCZ03
Exit | PGE | Ex | Nrs | CZ04 | 1 | 1 | 1 | ExitNonePGENrsExCZ04
Exit | PGE | Ex | Nrs | CZ05 | 1 | 1 | 1 | ExitNonePGENrsExCZ05
Exit | PGE | Ex | Nrs | CZ11 | 1 | 1 | 1 | ExitNonePGENrsExCZ11
Exit | PGE | Ex | Nrs | CZ12 | 1 | 1 | 1 | ExitNonePGENrsExCZ12
Exit | PGE | Ex | Nrs | CZ13 | 1 | 1 | 1 | ExitNonePGENrsExCZ13
Exit | PGE | Ex | Nrs | CZ16 | 1 | 1 | 1 | ExitNonePGENrsExCZ16
Exit | PGE | Ex | Nrs | IOU | 1 | 1 | 1 | ExitNonePGENrsExIOU
Exit | PGE | Ex | OfL | CZ01 | 1 | 1 | 1 | ExitNonePGEOfLExCZ01
Exit | PGE | Ex | OfL | CZ02 | 1 | 1 | 1 | ExitNonePGEOfLExCZ02
Exit | PGE | Ex | OfL | CZ03 | 1 | 1 | 1 | ExitNonePGEOfLExCZ03
Exit | PGE | Ex | OfL | CZ04 | 1 | 1 | 1 | ExitNonePGEOfLExCZ04
Exit | PGE | Ex | OfL | CZ05 | 1 | 1 | 1 | ExitNonePGEOfLExCZ05
Exit | PGE | Ex | OfL | CZ11 | 1 | 1 | 1 | ExitNonePGEOfLExCZ11
Exit | PGE | Ex | OfL | CZ12 | 1 | 1 | 1 | ExitNonePGEOfLExCZ12
Exit | PGE | Ex | OfL | CZ13 | 1 | 1 | 1 | ExitNonePGEOfLExCZ13
Exit | PGE | Ex | OfL | CZ16 | 1 | 1 | 1 | ExitNonePGEOfLExCZ16
Exit | PGE | Ex | OfL | IOU | 1 | 1 | 1 | ExitNonePGEOfLExIOU
Exit | PGE | Ex | OfS | CZ01 | 1 | 1 | 1 | ExitNonePGEOfSExCZ01
Exit | PGE | Ex | OfS | CZ02 | 1 | 1 | 1 | ExitNonePGEOfSExCZ02
Exit | PGE | Ex | OfS | CZ03 | 1 | 1 | 1 | ExitNonePGEOfSExCZ03
Exit | PGE | Ex | OfS | CZ04 | 1 | 1 | 1 | ExitNonePGEOfSExCZ04
Exit | PGE | Ex | OfS | CZ05 | 1 | 1 | 1 | ExitNonePGEOfSExCZ05
Exit | PGE | Ex | OfS | CZ11 | 1 | 1 | 1 | ExitNonePGEOfSExCZ11
Exit | PGE | Ex | OfS | CZ12 | 1 | 1 | 1 | ExitNonePGEOfSExCZ12
Exit | PGE | Ex | OfS | CZ13 | 1 | 1 | 1 | ExitNonePGEOfSExCZ13
Exit | PGE | Ex | OfS | CZ16 | 1 | 1 | 1 | ExitNonePGEOfSExCZ16
Exit | PGE | Ex | OfS | IOU | 1 | 1 | 1 | ExitNonePGEOfSExIOU
Exit | PGE | Ex | RFF | CZ01 | 1 | 1 | 1 | ExitNonePGERFFExCZ01
Exit | PGE | Ex | RFF | CZ02 | 1 | 1 | 1 | ExitNonePGERFFExCZ02
Exit | PGE | Ex | RFF | CZ03 | 1 | 1 | 1 | ExitNonePGERFFExCZ03
Exit | PGE | Ex | RFF | CZ04 | 1 | 1 | 1 | ExitNonePGERFFExCZ04
Exit | PGE | Ex | RFF | CZ05 | 1 | 1 | 1 | ExitNonePGERFFExCZ05
Exit | PGE | Ex | RFF | CZ11 | 1 | 1 | 1 | ExitNonePGERFFExCZ11
Exit | PGE | Ex | RFF | CZ12 | 1 | 1 | 1 | ExitNonePGERFFExCZ12
Exit | PGE | Ex | RFF | CZ13 | 1 | 1 | 1 | ExitNonePGERFFExCZ13
Exit | PGE | Ex | RFF | CZ16 | 1 | 1 | 1 | ExitNonePGERFFExCZ16
Exit | PGE | Ex | RFF | IOU | 1 | 1 | 1 | ExitNonePGERFFExIOU
Exit | PGE | Ex | RSD | CZ01 | 1 | 1 | 1 | ExitNonePGERSDExCZ01
Exit | PGE | Ex | RSD | CZ02 | 1 | 1 | 1 | ExitNonePGERSDExCZ02
Exit | PGE | Ex | RSD | CZ03 | 1 | 1 | 1 | ExitNonePGERSDExCZ03
Exit | PGE | Ex | RSD | CZ04 | 1 | 1 | 1 | ExitNonePGERSDExCZ04
Exit | PGE | Ex | RSD | CZ05 | 1 | 1 | 1 | ExitNonePGERSDExCZ05
Exit | PGE | Ex | RSD | CZ11 | 1 | 1 | 1 | ExitNonePGERSDExCZ11
Exit | PGE | Ex | RSD | CZ12 | 1 | 1 | 1 | ExitNonePGERSDExCZ12
Exit | PGE | Ex | RSD | CZ13 | 1 | 1 | 1 | ExitNonePGERSDExCZ13
Exit | PGE | Ex | RSD | CZ16 | 1 | 1 | 1 | ExitNonePGERSDExCZ16
Exit | PGE | Ex | RSD | IOU | 1 | 1 | 1 | ExitNonePGERSDExIOU
Exit | PGE | Ex | Rt3 | CZ01 | 1 | 1 | 1 | ExitNonePGERt3ExCZ01
Exit | PGE | Ex | Rt3 | CZ02 | 1 | 1 | 1 | ExitNonePGERt3ExCZ02
Exit | PGE | Ex | Rt3 | CZ03 | 1 | 1 | 1 | ExitNonePGERt3ExCZ03
Exit | PGE | Ex | Rt3 | CZ04 | 1 | 1 | 1 | ExitNonePGERt3ExCZ04
Exit | PGE | Ex | Rt3 | CZ05 | 1 | 1 | 1 | ExitNonePGERt3ExCZ05
Exit | PGE | Ex | Rt3 | CZ11 | 1 | 1 | 1 | ExitNonePGERt3ExCZ11
Exit | PGE | Ex | Rt3 | CZ12 | 1 | 1 | 1 | ExitNonePGERt3ExCZ12
Exit | PGE | Ex | Rt3 | CZ13 | 1 | 1 | 1 | ExitNonePGERt3ExCZ13
Exit | PGE | Ex | Rt3 | CZ16 | 1 | 1 | 1 | ExitNonePGERt3ExCZ16
Exit | PGE | Ex | Rt3 | IOU | 1 | 1 | 1 | ExitNonePGERt3ExIOU
Exit | PGE | Ex | RtL | CZ01 | 1 | 1 | 1 | ExitNonePGERtLExCZ01
Exit | PGE | Ex | RtL | CZ02 | 1 | 1 | 1 | ExitNonePGERtLExCZ02
Exit | PGE | Ex | RtL | CZ03 | 1 | 1 | 1 | ExitNonePGERtLExCZ03
Exit | PGE | Ex | RtL | CZ04 | 1 | 1 | 1 | ExitNonePGERtLExCZ04
Exit | PGE | Ex | RtL | CZ05 | 1 | 1 | 1 | ExitNonePGERtLExCZ05
Exit | PGE | Ex | RtL | CZ11 | 1 | 1 | 1 | ExitNonePGERtLExCZ11
Exit | PGE | Ex | RtL | CZ12 | 1 | 1 | 1 | ExitNonePGERtLExCZ12
Exit | PGE | Ex | RtL | CZ13 | 1 | 1 | 1 | ExitNonePGERtLExCZ13
Exit | PGE | Ex | RtL | CZ16 | 1 | 1 | 1 | ExitNonePGERtLExCZ16
Exit | PGE | Ex | RtL | IOU | 1 | 1 | 1 | ExitNonePGERtLExIOU
Exit | PGE | Ex | RtS | CZ01 | 1 | 1 | 1 | ExitNonePGERtSExCZ01
Exit | PGE | Ex | RtS | CZ02 | 1 | 1 | 1 | ExitNonePGERtSExCZ02
Exit | PGE | Ex | RtS | CZ03 | 1 | 1 | 1 | ExitNonePGERtSExCZ03
Exit | PGE | Ex | RtS | CZ04 | 1 | 1 | 1 | ExitNonePGERtSExCZ04
Exit | PGE | Ex | RtS | CZ05 | 1 | 1 | 1 | ExitNonePGERtSExCZ05
Exit | PGE | Ex | RtS | CZ11 | 1 | 1 | 1 | ExitNonePGERtSExCZ11
Exit | PGE | Ex | RtS | CZ12 | 1 | 1 | 1 | ExitNonePGERtSExCZ12
Exit | PGE | Ex | RtS | CZ13 | 1 | 1 | 1 | ExitNonePGERtSExCZ13
Exit | PGE | Ex | RtS | CZ16 | 1 | 1 | 1 | ExitNonePGERtSExCZ16
Exit | PGE | Ex | RtS | IOU | 1 | 1 | 1 | ExitNonePGERtSExIOU
Exit | PGE | Ex | SCn | CZ01 | 1 | 1 | 1 | ExitNonePGESCnExCZ01
Exit | PGE | Ex | SCn | CZ02 | 1 | 1 | 1 | ExitNonePGESCnExCZ02
Exit | PGE | Ex | SCn | CZ03 | 1 | 1 | 1 | ExitNonePGESCnExCZ03
Exit | PGE | Ex | SCn | CZ04 | 1 | 1 | 1 | ExitNonePGESCnExCZ04
Exit | PGE | Ex | SCn | CZ05 | 1 | 1 | 1 | ExitNonePGESCnExCZ05
Exit | PGE | Ex | SCn | CZ11 | 1 | 1 | 1 | ExitNonePGESCnExCZ11
Exit | PGE | Ex | SCn | CZ12 | 1 | 1 | 1 | ExitNonePGESCnExCZ12
Exit | PGE | Ex | SCn | CZ13 | 1 | 1 | 1 | ExitNonePGESCnExCZ13
Exit | PGE | Ex | SCn | CZ16 | 1 | 1 | 1 | ExitNonePGESCnExCZ16
Exit | PGE | Ex | SCn | IOU | 1 | 1 | 1 | ExitNonePGESCnExIOU
Exit | PGE | Ex | SUn | CZ01 | 1 | 1 | 1 | ExitNonePGESUnExCZ01
Exit | PGE | Ex | SUn | CZ02 | 1 | 1 | 1 | ExitNonePGESUnExCZ02
Exit | PGE | Ex | SUn | CZ03 | 1 | 1 | 1 | ExitNonePGESUnExCZ03
Exit | PGE | Ex | SUn | CZ04 | 1 | 1 | 1 | ExitNonePGESUnExCZ04
Exit | PGE | Ex | SUn | CZ05 | 1 | 1 | 1 | ExitNonePGESUnExCZ05
Exit | PGE | Ex | SUn | CZ11 | 1 | 1 | 1 | ExitNonePGESUnExCZ11
Exit | PGE | Ex | SUn | CZ12 | 1 | 1 | 1 | ExitNonePGESUnExCZ12
Exit | PGE | Ex | SUn | CZ13 | 1 | 1 | 1 | ExitNonePGESUnExCZ13
Exit | PGE | Ex | SUn | CZ16 | 1 | 1 | 1 | ExitNonePGESUnExCZ16
Exit | PGE | Ex | SUn | IOU | 1 | 1 | 1 | ExitNonePGESUnExIOU
Exit | PGE | Ex | WRf | CZ01 | 1 | 1 | 1 | ExitNonePGEWRfExCZ01
Exit | PGE | Ex | WRf | CZ02 | 1 | 1 | 1 | ExitNonePGEWRfExCZ02
Exit | PGE | Ex | WRf | CZ03 | 1 | 1 | 1 | ExitNonePGEWRfExCZ03
Exit | PGE | Ex | WRf | CZ04 | 1 | 1 | 1 | ExitNonePGEWRfExCZ04
Exit | PGE | Ex | WRf | CZ05 | 1 | 1 | 1 | ExitNonePGEWRfExCZ05
Exit | PGE | Ex | WRf | CZ11 | 1 | 1 | 1 | ExitNonePGEWRfExCZ11
Exit | PGE | Ex | WRf | CZ12 | 1 | 1 | 1 | ExitNonePGEWRfExCZ12
Exit | PGE | Ex | WRf | CZ13 | 1 | 1 | 1 | ExitNonePGEWRfExCZ13
Exit | PGE | Ex | WRf | CZ16 | 1 | 1 | 1 | ExitNonePGEWRfExCZ16
Exit | PGE | Ex | WRf | IOU | 1 | 1 | 1 | ExitNonePGEWRfExIOU
Exit | PGE | New | Asm | CZ01 | 1 | 1 | 1 | ExitNonePGEAsmNewCZ01
Exit | PGE | New | Asm | CZ02 | 1 | 1 | 1 | ExitNonePGEAsmNewCZ02
Exit | PGE | New | Asm | CZ03 | 1 | 1 | 1 | ExitNonePGEAsmNewCZ03
Exit | PGE | New | Asm | CZ04 | 1 | 1 | 1 | ExitNonePGEAsmNewCZ04
Exit | PGE | New | Asm | CZ05 | 1 | 1 | 1 | ExitNonePGEAsmNewCZ05
Exit | PGE | New | Asm | CZ11 | 1 | 1 | 1 | ExitNonePGEAsmNewCZ11
Exit | PGE | New | Asm | CZ12 | 1 | 1 | 1 | ExitNonePGEAsmNewCZ12
Exit | PGE | New | Asm | CZ13 | 1 | 1 | 1 | ExitNonePGEAsmNewCZ13
Exit | PGE | New | Asm | CZ16 | 1 | 1 | 1 | ExitNonePGEAsmNewCZ16
Exit | PGE | New | Asm | IOU | 1 | 1 | 1 | ExitNonePGEAsmNewIOU
Exit | PGE | New | Com | IOU | 1 | 1 | 1 | ExitNonePGEComNewIOU
Exit | PGE | New | ECC | CZ01 | 1 | 1 | 1 | ExitNonePGEECCNewCZ01
Exit | PGE | New | ECC | CZ02 | 1 | 1 | 1 | ExitNonePGEECCNewCZ02
Exit | PGE | New | ECC | CZ03 | 1 | 1 | 1 | ExitNonePGEECCNewCZ03
Exit | PGE | New | ECC | CZ04 | 1 | 1 | 1 | ExitNonePGEECCNewCZ04
Exit | PGE | New | ECC | CZ05 | 1 | 1 | 1 | ExitNonePGEECCNewCZ05
Exit | PGE | New | ECC | CZ11 | 1 | 1 | 1 | ExitNonePGEECCNewCZ11
Exit | PGE | New | ECC | CZ12 | 1 | 1 | 1 | ExitNonePGEECCNewCZ12
Exit | PGE | New | ECC | CZ13 | 1 | 1 | 1 | ExitNonePGEECCNewCZ13
Exit | PGE | New | ECC | CZ16 | 1 | 1 | 1 | ExitNonePGEECCNewCZ16
Exit | PGE | New | ECC | IOU | 1 | 1 | 1 | ExitNonePGEECCNewIOU
Exit | PGE | New | EPr | CZ01 | 1 | 1 | 1 | ExitNonePGEEPrNewCZ01
Exit | PGE | New | EPr | CZ02 | 1 | 1 | 1 | ExitNonePGEEPrNewCZ02
Exit | PGE | New | EPr | CZ03 | 1 | 1 | 1 | ExitNonePGEEPrNewCZ03
Exit | PGE | New | EPr | CZ04 | 1 | 1 | 1 | ExitNonePGEEPrNewCZ04
Exit | PGE | New | EPr | CZ05 | 1 | 1 | 1 | ExitNonePGEEPrNewCZ05
Exit | PGE | New | EPr | CZ11 | 1 | 1 | 1 | ExitNonePGEEPrNewCZ11
Exit | PGE | New | EPr | CZ12 | 1 | 1 | 1 | ExitNonePGEEPrNewCZ12
Exit | PGE | New | EPr | CZ13 | 1 | 1 | 1 | ExitNonePGEEPrNewCZ13
Exit | PGE | New | EPr | CZ16 | 1 | 1 | 1 | ExitNonePGEEPrNewCZ16
Exit | PGE | New | EPr | IOU | 1 | 1 | 1 | ExitNonePGEEPrNewIOU
Exit | PGE | New | ERC | CZ01 | 1 | 1 | 1 | ExitNonePGEERCNewCZ01
Exit | PGE | New | ERC | CZ02 | 1 | 1 | 1 | ExitNonePGEERCNewCZ02
Exit | PGE | New | ERC | CZ03 | 1 | 1 | 1 | ExitNonePGEERCNewCZ03
Exit | PGE | New | ERC | CZ04 | 1 | 1 | 1 | ExitNonePGEERCNewCZ04
Exit | PGE | New | ERC | CZ05 | 1 | 1 | 1 | ExitNonePGEERCNewCZ05
Exit | PGE | New | ERC | CZ11 | 1 | 1 | 1 | ExitNonePGEERCNewCZ11
Exit | PGE | New | ERC | CZ12 | 1 | 1 | 1 | ExitNonePGEERCNewCZ12
Exit | PGE | New | ERC | CZ13 | 1 | 1 | 1 | ExitNonePGEERCNewCZ13
Exit | PGE | New | ERC | CZ16 | 1 | 1 | 1 | ExitNonePGEERCNewCZ16
Exit | PGE | New | ERC | IOU | 1 | 1 | 1 | ExitNonePGEERCNewIOU
Exit | PGE | New | ESe | CZ01 | 1 | 1 | 1 | ExitNonePGEESeNewCZ01
Exit | PGE | New | ESe | CZ02 | 1 | 1 | 1 | ExitNonePGEESeNewCZ02
Exit | PGE | New | ESe | CZ03 | 1 | 1 | 1 | ExitNonePGEESeNewCZ03
Exit | PGE | New | ESe | CZ04 | 1 | 1 | 1 | ExitNonePGEESeNewCZ04
Exit | PGE | New | ESe | CZ05 | 1 | 1 | 1 | ExitNonePGEESeNewCZ05
Exit | PGE | New | ESe | CZ11 | 1 | 1 | 1 | ExitNonePGEESeNewCZ11
Exit | PGE | New | ESe | CZ12 | 1 | 1 | 1 | ExitNonePGEESeNewCZ12
Exit | PGE | New | ESe | CZ13 | 1 | 1 | 1 | ExitNonePGEESeNewCZ13
Exit | PGE | New | ESe | CZ16 | 1 | 1 | 1 | ExitNonePGEESeNewCZ16
Exit | PGE | New | ESe | IOU | 1 | 1 | 1 | ExitNonePGEESeNewIOU
Exit | PGE | New | EUn | CZ01 | 1 | 1 | 1 | ExitNonePGEEUnNewCZ01
Exit | PGE | New | EUn | CZ02 | 1 | 1 | 1 | ExitNonePGEEUnNewCZ02
Exit | PGE | New | EUn | CZ03 | 1 | 1 | 1 | ExitNonePGEEUnNewCZ03
Exit | PGE | New | EUn | CZ04 | 1 | 1 | 1 | ExitNonePGEEUnNewCZ04
Exit | PGE | New | EUn | CZ05 | 1 | 1 | 1 | ExitNonePGEEUnNewCZ05
Exit | PGE | New | EUn | CZ11 | 1 | 1 | 1 | ExitNonePGEEUnNewCZ11
Exit | PGE | New | EUn | CZ12 | 1 | 1 | 1 | ExitNonePGEEUnNewCZ12
Exit | PGE | New | EUn | CZ13 | 1 | 1 | 1 | ExitNonePGEEUnNewCZ13
Exit | PGE | New | EUn | CZ16 | 1 | 1 | 1 | ExitNonePGEEUnNewCZ16
Exit | PGE | New | EUn | IOU | 1 | 1 | 1 | ExitNonePGEEUnNewIOU
Exit | PGE | New | Gro | CZ01 | 1 | 1 | 1 | ExitNonePGEGroNewCZ01
Exit | PGE | New | Gro | CZ02 | 1 | 1 | 1 | ExitNonePGEGroNewCZ02
Exit | PGE | New | Gro | CZ03 | 1 | 1 | 1 | ExitNonePGEGroNewCZ03
Exit | PGE | New | Gro | CZ04 | 1 | 1 | 1 | ExitNonePGEGroNewCZ04
Exit | PGE | New | Gro | CZ05 | 1 | 1 | 1 | ExitNonePGEGroNewCZ05
Exit | PGE | New | Gro | CZ11 | 1 | 1 | 1 | ExitNonePGEGroNewCZ11
Exit | PGE | New | Gro | CZ12 | 1 | 1 | 1 | ExitNonePGEGroNewCZ12
Exit | PGE | New | Gro | CZ13 | 1 | 1 | 1 | ExitNonePGEGroNewCZ13
Exit | PGE | New | Gro | CZ16 | 1 | 1 | 1 | ExitNonePGEGroNewCZ16
Exit | PGE | New | Gro | IOU | 1 | 1 | 1 | ExitNonePGEGroNewIOU
Exit | PGE | New | Hsp | CZ01 | 1 | 1 | 1 | ExitNonePGEHspNewCZ01
Exit | PGE | New | Hsp | CZ02 | 1 | 1 | 1 | ExitNonePGEHspNewCZ02
Exit | PGE | New | Hsp | CZ03 | 1 | 1 | 1 | ExitNonePGEHspNewCZ03
Exit | PGE | New | Hsp | CZ04 | 1 | 1 | 1 | ExitNonePGEHspNewCZ04
Exit | PGE | New | Hsp | CZ05 | 1 | 1 | 1 | ExitNonePGEHspNewCZ05
Exit | PGE | New | Hsp | CZ11 | 1 | 1 | 1 | ExitNonePGEHspNewCZ11
Exit | PGE | New | Hsp | CZ12 | 1 | 1 | 1 | ExitNonePGEHspNewCZ12
Exit | PGE | New | Hsp | CZ13 | 1 | 1 | 1 | ExitNonePGEHspNewCZ13
Exit | PGE | New | Hsp | CZ16 | 1 | 1 | 1 | ExitNonePGEHspNewCZ16
Exit | PGE | New | Hsp | IOU | 1 | 1 | 1 | ExitNonePGEHspNewIOU
Exit | PGE | New | Htl | CZ01 | 1 | 1 | 1 | ExitNonePGEHtlNewCZ01
Exit | PGE | New | Htl | CZ02 | 1 | 1 | 1 | ExitNonePGEHtlNewCZ02
Exit | PGE | New | Htl | CZ03 | 1 | 1 | 1 | ExitNonePGEHtlNewCZ03
Exit | PGE | New | Htl | CZ04 | 1 | 1 | 1 | ExitNonePGEHtlNewCZ04
Exit | PGE | New | Htl | CZ05 | 1 | 1 | 1 | ExitNonePGEHtlNewCZ05
Exit | PGE | New | Htl | CZ11 | 1 | 1 | 1 | ExitNonePGEHtlNewCZ11
Exit | PGE | New | Htl | CZ12 | 1 | 1 | 1 | ExitNonePGEHtlNewCZ12
Exit | PGE | New | Htl | CZ13 | 1 | 1 | 1 | ExitNonePGEHtlNewCZ13
Exit | PGE | New | Htl | CZ16 | 1 | 1 | 1 | ExitNonePGEHtlNewCZ16
Exit | PGE | New | Htl | IOU | 1 | 1 | 1 | ExitNonePGEHtlNewIOU
Exit | PGE | New | MBT | CZ01 | 1 | 1 | 1 | ExitNonePGEMBTNewCZ01
Exit | PGE | New | MBT | CZ02 | 1 | 1 | 1 | ExitNonePGEMBTNewCZ02
Exit | PGE | New | MBT | CZ03 | 1 | 1 | 1 | ExitNonePGEMBTNewCZ03
Exit | PGE | New | MBT | CZ04 | 1 | 1 | 1 | ExitNonePGEMBTNewCZ04
Exit | PGE | New | MBT | CZ05 | 1 | 1 | 1 | ExitNonePGEMBTNewCZ05
Exit | PGE | New | MBT | CZ11 | 1 | 1 | 1 | ExitNonePGEMBTNewCZ11
Exit | PGE | New | MBT | CZ12 | 1 | 1 | 1 | ExitNonePGEMBTNewCZ12
Exit | PGE | New | MBT | CZ13 | 1 | 1 | 1 | ExitNonePGEMBTNewCZ13
Exit | PGE | New | MBT | CZ16 | 1 | 1 | 1 | ExitNonePGEMBTNewCZ16
Exit | PGE | New | MBT | IOU | 1 | 1 | 1 | ExitNonePGEMBTNewIOU
Exit | PGE | New | MLI | CZ01 | 1 | 1 | 1 | ExitNonePGEMLINewCZ01
Exit | PGE | New | MLI | CZ02 | 1 | 1 | 1 | ExitNonePGEMLINewCZ02
Exit | PGE | New | MLI | CZ03 | 1 | 1 | 1 | ExitNonePGEMLINewCZ03
Exit | PGE | New | MLI | CZ04 | 1 | 1 | 1 | ExitNonePGEMLINewCZ04
Exit | PGE | New | MLI | CZ05 | 1 | 1 | 1 | ExitNonePGEMLINewCZ05
Exit | PGE | New | MLI | CZ11 | 1 | 1 | 1 | ExitNonePGEMLINewCZ11
Exit | PGE | New | MLI | CZ12 | 1 | 1 | 1 | ExitNonePGEMLINewCZ12
Exit | PGE | New | MLI | CZ13 | 1 | 1 | 1 | ExitNonePGEMLINewCZ13
Exit | PGE | New | MLI | CZ16 | 1 | 1 | 1 | ExitNonePGEMLINewCZ16
Exit | PGE | New | MLI | IOU | 1 | 1 | 1 | ExitNonePGEMLINewIOU
Exit | PGE | New | Mtl | CZ01 | 1 | 1 | 1 | ExitNonePGEMtlNewCZ01
Exit | PGE | New | Mtl | CZ02 | 1 | 1 | 1 | ExitNonePGEMtlNewCZ02
Exit | PGE | New | Mtl | CZ03 | 1 | 1 | 1 | ExitNonePGEMtlNewCZ03
Exit | PGE | New | Mtl | CZ04 | 1 | 1 | 1 | ExitNonePGEMtlNewCZ04
Exit | PGE | New | Mtl | CZ05 | 1 | 1 | 1 | ExitNonePGEMtlNewCZ05
Exit | PGE | New | Mtl | CZ11 | 1 | 1 | 1 | ExitNonePGEMtlNewCZ11
Exit | PGE | New | Mtl | CZ12 | 1 | 1 | 1 | ExitNonePGEMtlNewCZ12
Exit | PGE | New | Mtl | CZ13 | 1 | 1 | 1 | ExitNonePGEMtlNewCZ13
Exit | PGE | New | Mtl | CZ16 | 1 | 1 | 1 | ExitNonePGEMtlNewCZ16
Exit | PGE | New | Mtl | IOU | 1 | 1 | 1 | ExitNonePGEMtlNewIOU
Exit | PGE | New | Nrs | CZ01 | 1 | 1 | 1 | ExitNonePGENrsNewCZ01
Exit | PGE | New | Nrs | CZ02 | 1 | 1 | 1 | ExitNonePGENrsNewCZ02
Exit | PGE | New | Nrs | CZ03 | 1 | 1 | 1 | ExitNonePGENrsNewCZ03
Exit | PGE | New | Nrs | CZ04 | 1 | 1 | 1 | ExitNonePGENrsNewCZ04
Exit | PGE | New | Nrs | CZ05 | 1 | 1 | 1 | ExitNonePGENrsNewCZ05
Exit | PGE | New | Nrs | CZ11 | 1 | 1 | 1 | ExitNonePGENrsNewCZ11
Exit | PGE | New | Nrs | CZ12 | 1 | 1 | 1 | ExitNonePGENrsNewCZ12
Exit | PGE | New | Nrs | CZ13 | 1 | 1 | 1 | ExitNonePGENrsNewCZ13
Exit | PGE | New | Nrs | CZ16 | 1 | 1 | 1 | ExitNonePGENrsNewCZ16
Exit | PGE | New | Nrs | IOU | 1 | 1 | 1 | ExitNonePGENrsNewIOU
Exit | PGE | New | OfL | CZ01 | 1 | 1 | 1 | ExitNonePGEOfLNewCZ01
Exit | PGE | New | OfL | CZ02 | 1 | 1 | 1 | ExitNonePGEOfLNewCZ02
Exit | PGE | New | OfL | CZ03 | 1 | 1 | 1 | ExitNonePGEOfLNewCZ03
Exit | PGE | New | OfL | CZ04 | 1 | 1 | 1 | ExitNonePGEOfLNewCZ04
Exit | PGE | New | OfL | CZ05 | 1 | 1 | 1 | ExitNonePGEOfLNewCZ05
Exit | PGE | New | OfL | CZ11 | 1 | 1 | 1 | ExitNonePGEOfLNewCZ11
Exit | PGE | New | OfL | CZ12 | 1 | 1 | 1 | ExitNonePGEOfLNewCZ12
Exit | PGE | New | OfL | CZ13 | 1 | 1 | 1 | ExitNonePGEOfLNewCZ13
Exit | PGE | New | OfL | CZ16 | 1 | 1 | 1 | ExitNonePGEOfLNewCZ16
Exit | PGE | New | OfL | IOU | 1 | 1 | 1 | ExitNonePGEOfLNewIOU
Exit | PGE | New | OfS | CZ01 | 1 | 1 | 1 | ExitNonePGEOfSNewCZ01
Exit | PGE | New | OfS | CZ02 | 1 | 1 | 1 | ExitNonePGEOfSNewCZ02
Exit | PGE | New | OfS | CZ03 | 1 | 1 | 1 | ExitNonePGEOfSNewCZ03
Exit | PGE | New | OfS | CZ04 | 1 | 1 | 1 | ExitNonePGEOfSNewCZ04
Exit | PGE | New | OfS | CZ05 | 1 | 1 | 1 | ExitNonePGEOfSNewCZ05
Exit | PGE | New | OfS | CZ11 | 1 | 1 | 1 | ExitNonePGEOfSNewCZ11
Exit | PGE | New | OfS | CZ12 | 1 | 1 | 1 | ExitNonePGEOfSNewCZ12
Exit | PGE | New | OfS | CZ13 | 1 | 1 | 1 | ExitNonePGEOfSNewCZ13
Exit | PGE | New | OfS | CZ16 | 1 | 1 | 1 | ExitNonePGEOfSNewCZ16
Exit | PGE | New | OfS | IOU | 1 | 1 | 1 | ExitNonePGEOfSNewIOU
Exit | PGE | New | RFF | CZ01 | 1 | 1 | 1 | ExitNonePGERFFNewCZ01
Exit | PGE | New | RFF | CZ02 | 1 | 1 | 1 | ExitNonePGERFFNewCZ02
Exit | PGE | New | RFF | CZ03 | 1 | 1 | 1 | ExitNonePGERFFNewCZ03
Exit | PGE | New | RFF | CZ04 | 1 | 1 | 1 | ExitNonePGERFFNewCZ04
Exit | PGE | New | RFF | CZ05 | 1 | 1 | 1 | ExitNonePGERFFNewCZ05
Exit | PGE | New | RFF | CZ11 | 1 | 1 | 1 | ExitNonePGERFFNewCZ11
Exit | PGE | New | RFF | CZ12 | 1 | 1 | 1 | ExitNonePGERFFNewCZ12
Exit | PGE | New | RFF | CZ13 | 1 | 1 | 1 | ExitNonePGERFFNewCZ13
Exit | PGE | New | RFF | CZ16 | 1 | 1 | 1 | ExitNonePGERFFNewCZ16
Exit | PGE | New | RFF | IOU | 1 | 1 | 1 | ExitNonePGERFFNewIOU
Exit | PGE | New | RSD | CZ01 | 1 | 1 | 1 | ExitNonePGERSDNewCZ01
Exit | PGE | New | RSD | CZ02 | 1 | 1 | 1 | ExitNonePGERSDNewCZ02
Exit | PGE | New | RSD | CZ03 | 1 | 1 | 1 | ExitNonePGERSDNewCZ03
Exit | PGE | New | RSD | CZ04 | 1 | 1 | 1 | ExitNonePGERSDNewCZ04
Exit | PGE | New | RSD | CZ05 | 1 | 1 | 1 | ExitNonePGERSDNewCZ05
Exit | PGE | New | RSD | CZ11 | 1 | 1 | 1 | ExitNonePGERSDNewCZ11
Exit | PGE | New | RSD | CZ12 | 1 | 1 | 1 | ExitNonePGERSDNewCZ12
Exit | PGE | New | RSD | CZ13 | 1 | 1 | 1 | ExitNonePGERSDNewCZ13
Exit | PGE | New | RSD | CZ16 | 1 | 1 | 1 | ExitNonePGERSDNewCZ16
Exit | PGE | New | RSD | IOU | 1 | 1 | 1 | ExitNonePGERSDNewIOU
Exit | PGE | New | Rt3 | CZ01 | 1 | 1 | 1 | ExitNonePGERt3NewCZ01
Exit | PGE | New | Rt3 | CZ02 | 1 | 1 | 1 | ExitNonePGERt3NewCZ02
Exit | PGE | New | Rt3 | CZ03 | 1 | 1 | 1 | ExitNonePGERt3NewCZ03
Exit | PGE | New | Rt3 | CZ04 | 1 | 1 | 1 | ExitNonePGERt3NewCZ04
Exit | PGE | New | Rt3 | CZ05 | 1 | 1 | 1 | ExitNonePGERt3NewCZ05
Exit | PGE | New | Rt3 | CZ11 | 1 | 1 | 1 | ExitNonePGERt3NewCZ11
Exit | PGE | New | Rt3 | CZ12 | 1 | 1 | 1 | ExitNonePGERt3NewCZ12
Exit | PGE | New | Rt3 | CZ13 | 1 | 1 | 1 | ExitNonePGERt3NewCZ13
Exit | PGE | New | Rt3 | CZ16 | 1 | 1 | 1 | ExitNonePGERt3NewCZ16
Exit | PGE | New | Rt3 | IOU | 1 | 1 | 1 | ExitNonePGERt3NewIOU
Exit | PGE | New | RtL | CZ01 | 1 | 1 | 1 | ExitNonePGERtLNewCZ01
Exit | PGE | New | RtL | CZ02 | 1 | 1 | 1 | ExitNonePGERtLNewCZ02
Exit | PGE | New | RtL | CZ03 | 1 | 1 | 1 | ExitNonePGERtLNewCZ03
Exit | PGE | New | RtL | CZ04 | 1 | 1 | 1 | ExitNonePGERtLNewCZ04
Exit | PGE | New | RtL | CZ05 | 1 | 1 | 1 | ExitNonePGERtLNewCZ05
Exit | PGE | New | RtL | CZ11 | 1 | 1 | 1 | ExitNonePGERtLNewCZ11
Exit | PGE | New | RtL | CZ12 | 1 | 1 | 1 | ExitNonePGERtLNewCZ12
Exit | PGE | New | RtL | CZ13 | 1 | 1 | 1 | ExitNonePGERtLNewCZ13
Exit | PGE | New | RtL | CZ16 | 1 | 1 | 1 | ExitNonePGERtLNewCZ16
Exit | PGE | New | RtL | IOU | 1 | 1 | 1 | ExitNonePGERtLNewIOU
Exit | PGE | New | RtS | CZ01 | 1 | 1 | 1 | ExitNonePGERtSNewCZ01
Exit | PGE | New | RtS | CZ02 | 1 | 1 | 1 | ExitNonePGERtSNewCZ02
Exit | PGE | New | RtS | CZ03 | 1 | 1 | 1 | ExitNonePGERtSNewCZ03
Exit | PGE | New | RtS | CZ04 | 1 | 1 | 1 | ExitNonePGERtSNewCZ04
Exit | PGE | New | RtS | CZ05 | 1 | 1 | 1 | ExitNonePGERtSNewCZ05
Exit | PGE | New | RtS | CZ11 | 1 | 1 | 1 | ExitNonePGERtSNewCZ11
Exit | PGE | New | RtS | CZ12 | 1 | 1 | 1 | ExitNonePGERtSNewCZ12
Exit | PGE | New | RtS | CZ13 | 1 | 1 | 1 | ExitNonePGERtSNewCZ13
Exit | PGE | New | RtS | CZ16 | 1 | 1 | 1 | ExitNonePGERtSNewCZ16
Exit | PGE | New | RtS | IOU | 1 | 1 | 1 | ExitNonePGERtSNewIOU
Exit | PGE | New | SCn | CZ01 | 1 | 1 | 1 | ExitNonePGESCnNewCZ01
Exit | PGE | New | SCn | CZ02 | 1 | 1 | 1 | ExitNonePGESCnNewCZ02
Exit | PGE | New | SCn | CZ03 | 1 | 1 | 1 | ExitNonePGESCnNewCZ03
Exit | PGE | New | SCn | CZ04 | 1 | 1 | 1 | ExitNonePGESCnNewCZ04
Exit | PGE | New | SCn | CZ05 | 1 | 1 | 1 | ExitNonePGESCnNewCZ05
Exit | PGE | New | SCn | CZ11 | 1 | 1 | 1 | ExitNonePGESCnNewCZ11
Exit | PGE | New | SCn | CZ12 | 1 | 1 | 1 | ExitNonePGESCnNewCZ12
Exit | PGE | New | SCn | CZ13 | 1 | 1 | 1 | ExitNonePGESCnNewCZ13
Exit | PGE | New | SCn | CZ16 | 1 | 1 | 1 | ExitNonePGESCnNewCZ16
Exit | PGE | New | SCn | IOU | 1 | 1 | 1 | ExitNonePGESCnNewIOU
Exit | PGE | New | SUn | CZ01 | 1 | 1 | 1 | ExitNonePGESUnNewCZ01
Exit | PGE | New | SUn | CZ02 | 1 | 1 | 1 | ExitNonePGESUnNewCZ02
Exit | PGE | New | SUn | CZ03 | 1 | 1 | 1 | ExitNonePGESUnNewCZ03
Exit | PGE | New | SUn | CZ04 | 1 | 1 | 1 | ExitNonePGESUnNewCZ04
Exit | PGE | New | SUn | CZ05 | 1 | 1 | 1 | ExitNonePGESUnNewCZ05
Exit | PGE | New | SUn | CZ11 | 1 | 1 | 1 | ExitNonePGESUnNewCZ11
Exit | PGE | New | SUn | CZ12 | 1 | 1 | 1 | ExitNonePGESUnNewCZ12
Exit | PGE | New | SUn | CZ13 | 1 | 1 | 1 | ExitNonePGESUnNewCZ13
Exit | PGE | New | SUn | CZ16 | 1 | 1 | 1 | ExitNonePGESUnNewCZ16
Exit | PGE | New | SUn | IOU | 1 | 1 | 1 | ExitNonePGESUnNewIOU
Exit | PGE | New | WRf | CZ01 | 1 | 1 | 1 | ExitNonePGEWRfNewCZ01
Exit | PGE | New | WRf | CZ02 | 1 | 1 | 1 | ExitNonePGEWRfNewCZ02
Exit | PGE | New | WRf | CZ03 | 1 | 1 | 1 | ExitNonePGEWRfNewCZ03
Exit | PGE | New | WRf | CZ04 | 1 | 1 | 1 | ExitNonePGEWRfNewCZ04
Exit | PGE | New | WRf | CZ05 | 1 | 1 | 1 | ExitNonePGEWRfNewCZ05
Exit | PGE | New | WRf | CZ11 | 1 | 1 | 1 | ExitNonePGEWRfNewCZ11
Exit | PGE | New | WRf | CZ12 | 1 | 1 | 1 | ExitNonePGEWRfNewCZ12
Exit | PGE | New | WRf | CZ13 | 1 | 1 | 1 | ExitNonePGEWRfNewCZ13
Exit | PGE | New | WRf | CZ16 | 1 | 1 | 1 | ExitNonePGEWRfNewCZ16
Exit | PGE | New | WRf | IOU | 1 | 1 | 1 | ExitNonePGEWRfNewIOU
Exit | SCE | Ex | Asm | CZ05 | 1 | 1 | 1 | ExitNoneSCEAsmExCZ05
Exit | SCE | Ex | Asm | CZ06 | 1 | 1 | 1 | ExitNoneSCEAsmExCZ06
Exit | SCE | Ex | Asm | CZ08 | 1 | 1 | 1 | ExitNoneSCEAsmExCZ08
Exit | SCE | Ex | Asm | CZ09 | 1 | 1 | 1 | ExitNoneSCEAsmExCZ09
Exit | SCE | Ex | Asm | CZ10 | 1 | 1 | 1 | ExitNoneSCEAsmExCZ10
Exit | SCE | Ex | Asm | CZ13 | 1 | 1 | 1 | ExitNoneSCEAsmExCZ13
Exit | SCE | Ex | Asm | CZ14 | 1 | 1 | 1 | ExitNoneSCEAsmExCZ14
Exit | SCE | Ex | Asm | CZ15 | 1 | 1 | 1 | ExitNoneSCEAsmExCZ15
Exit | SCE | Ex | Asm | CZ16 | 1 | 1 | 1 | ExitNoneSCEAsmExCZ16
Exit | SCE | Ex | Asm | IOU | 1 | 1 | 1 | ExitNoneSCEAsmExIOU
Exit | SCE | Ex | Com | IOU | 1 | 1 | 1 | ExitNoneSCEComExIOU
Exit | SCE | Ex | ECC | CZ05 | 1 | 1 | 1 | ExitNoneSCEECCExCZ05
Exit | SCE | Ex | ECC | CZ06 | 1 | 1 | 1 | ExitNoneSCEECCExCZ06
Exit | SCE | Ex | ECC | CZ08 | 1 | 1 | 1 | ExitNoneSCEECCExCZ08
Exit | SCE | Ex | ECC | CZ09 | 1 | 1 | 1 | ExitNoneSCEECCExCZ09
Exit | SCE | Ex | ECC | CZ10 | 1 | 1 | 1 | ExitNoneSCEECCExCZ10
Exit | SCE | Ex | ECC | CZ13 | 1 | 1 | 1 | ExitNoneSCEECCExCZ13
Exit | SCE | Ex | ECC | CZ14 | 1 | 1 | 1 | ExitNoneSCEECCExCZ14
Exit | SCE | Ex | ECC | CZ15 | 1 | 1 | 1 | ExitNoneSCEECCExCZ15
Exit | SCE | Ex | ECC | CZ16 | 1 | 1 | 1 | ExitNoneSCEECCExCZ16
Exit | SCE | Ex | ECC | IOU | 1 | 1 | 1 | ExitNoneSCEECCExIOU
Exit | SCE | Ex | EPr | CZ05 | 1 | 1 | 1 | ExitNoneSCEEPrExCZ05
Exit | SCE | Ex | EPr | CZ06 | 1 | 1 | 1 | ExitNoneSCEEPrExCZ06
Exit | SCE | Ex | EPr | CZ08 | 1 | 1 | 1 | ExitNoneSCEEPrExCZ08
Exit | SCE | Ex | EPr | CZ09 | 1 | 1 | 1 | ExitNoneSCEEPrExCZ09
Exit | SCE | Ex | EPr | CZ10 | 1 | 1 | 1 | ExitNoneSCEEPrExCZ10
Exit | SCE | Ex | EPr | CZ13 | 1 | 1 | 1 | ExitNoneSCEEPrExCZ13
Exit | SCE | Ex | EPr | CZ14 | 1 | 1 | 1 | ExitNoneSCEEPrExCZ14
Exit | SCE | Ex | EPr | CZ15 | 1 | 1 | 1 | ExitNoneSCEEPrExCZ15
Exit | SCE | Ex | EPr | CZ16 | 1 | 1 | 1 | ExitNoneSCEEPrExCZ16
Exit | SCE | Ex | EPr | IOU | 1 | 1 | 1 | ExitNoneSCEEPrExIOU
Exit | SCE | Ex | ERC | CZ05 | 1 | 1 | 1 | ExitNoneSCEERCExCZ05
Exit | SCE | Ex | ERC | CZ06 | 1 | 1 | 1 | ExitNoneSCEERCExCZ06
Exit | SCE | Ex | ERC | CZ08 | 1 | 1 | 1 | ExitNoneSCEERCExCZ08
Exit | SCE | Ex | ERC | CZ09 | 1 | 1 | 1 | ExitNoneSCEERCExCZ09
Exit | SCE | Ex | ERC | CZ10 | 1 | 1 | 1 | ExitNoneSCEERCExCZ10
Exit | SCE | Ex | ERC | CZ13 | 1 | 1 | 1 | ExitNoneSCEERCExCZ13
Exit | SCE | Ex | ERC | CZ14 | 1 | 1 | 1 | ExitNoneSCEERCExCZ14
Exit | SCE | Ex | ERC | CZ15 | 1 | 1 | 1 | ExitNoneSCEERCExCZ15
Exit | SCE | Ex | ERC | CZ16 | 1 | 1 | 1 | ExitNoneSCEERCExCZ16
Exit | SCE | Ex | ERC | IOU | 1 | 1 | 1 | ExitNoneSCEERCExIOU
Exit | SCE | Ex | ESe | CZ05 | 1 | 1 | 1 | ExitNoneSCEESeExCZ05
Exit | SCE | Ex | ESe | CZ06 | 1 | 1 | 1 | ExitNoneSCEESeExCZ06
Exit | SCE | Ex | ESe | CZ08 | 1 | 1 | 1 | ExitNoneSCEESeExCZ08
Exit | SCE | Ex | ESe | CZ09 | 1 | 1 | 1 | ExitNoneSCEESeExCZ09
Exit | SCE | Ex | ESe | CZ10 | 1 | 1 | 1 | ExitNoneSCEESeExCZ10
Exit | SCE | Ex | ESe | CZ13 | 1 | 1 | 1 | ExitNoneSCEESeExCZ13
Exit | SCE | Ex | ESe | CZ14 | 1 | 1 | 1 | ExitNoneSCEESeExCZ14
Exit | SCE | Ex | ESe | CZ15 | 1 | 1 | 1 | ExitNoneSCEESeExCZ15
Exit | SCE | Ex | ESe | CZ16 | 1 | 1 | 1 | ExitNoneSCEESeExCZ16
Exit | SCE | Ex | ESe | IOU | 1 | 1 | 1 | ExitNoneSCEESeExIOU
Exit | SCE | Ex | EUn | CZ05 | 1 | 1 | 1 | ExitNoneSCEEUnExCZ05
Exit | SCE | Ex | EUn | CZ06 | 1 | 1 | 1 | ExitNoneSCEEUnExCZ06
Exit | SCE | Ex | EUn | CZ08 | 1 | 1 | 1 | ExitNoneSCEEUnExCZ08
Exit | SCE | Ex | EUn | CZ09 | 1 | 1 | 1 | ExitNoneSCEEUnExCZ09
Exit | SCE | Ex | EUn | CZ10 | 1 | 1 | 1 | ExitNoneSCEEUnExCZ10
Exit | SCE | Ex | EUn | CZ13 | 1 | 1 | 1 | ExitNoneSCEEUnExCZ13
Exit | SCE | Ex | EUn | CZ14 | 1 | 1 | 1 | ExitNoneSCEEUnExCZ14
Exit | SCE | Ex | EUn | CZ15 | 1 | 1 | 1 | ExitNoneSCEEUnExCZ15
Exit | SCE | Ex | EUn | CZ16 | 1 | 1 | 1 | ExitNoneSCEEUnExCZ16
Exit | SCE | Ex | EUn | IOU | 1 | 1 | 1 | ExitNoneSCEEUnExIOU
Exit | SCE | Ex | Gro | CZ05 | 1 | 1 | 1 | ExitNoneSCEGroExCZ05
Exit | SCE | Ex | Gro | CZ06 | 1 | 1 | 1 | ExitNoneSCEGroExCZ06
Exit | SCE | Ex | Gro | CZ08 | 1 | 1 | 1 | ExitNoneSCEGroExCZ08
Exit | SCE | Ex | Gro | CZ09 | 1 | 1 | 1 | ExitNoneSCEGroExCZ09
Exit | SCE | Ex | Gro | CZ10 | 1 | 1 | 1 | ExitNoneSCEGroExCZ10
Exit | SCE | Ex | Gro | CZ13 | 1 | 1 | 1 | ExitNoneSCEGroExCZ13
Exit | SCE | Ex | Gro | CZ14 | 1 | 1 | 1 | ExitNoneSCEGroExCZ14
Exit | SCE | Ex | Gro | CZ15 | 1 | 1 | 1 | ExitNoneSCEGroExCZ15
Exit | SCE | Ex | Gro | CZ16 | 1 | 1 | 1 | ExitNoneSCEGroExCZ16
Exit | SCE | Ex | Gro | IOU | 1 | 1 | 1 | ExitNoneSCEGroExIOU
Exit | SCE | Ex | Hsp | CZ05 | 1 | 1 | 1 | ExitNoneSCEHspExCZ05
Exit | SCE | Ex | Hsp | CZ06 | 1 | 1 | 1 | ExitNoneSCEHspExCZ06
Exit | SCE | Ex | Hsp | CZ08 | 1 | 1 | 1 | ExitNoneSCEHspExCZ08
Exit | SCE | Ex | Hsp | CZ09 | 1 | 1 | 1 | ExitNoneSCEHspExCZ09
Exit | SCE | Ex | Hsp | CZ10 | 1 | 1 | 1 | ExitNoneSCEHspExCZ10
Exit | SCE | Ex | Hsp | CZ13 | 1 | 1 | 1 | ExitNoneSCEHspExCZ13
Exit | SCE | Ex | Hsp | CZ14 | 1 | 1 | 1 | ExitNoneSCEHspExCZ14
Exit | SCE | Ex | Hsp | CZ15 | 1 | 1 | 1 | ExitNoneSCEHspExCZ15
Exit | SCE | Ex | Hsp | CZ16 | 1 | 1 | 1 | ExitNoneSCEHspExCZ16
Exit | SCE | Ex | Hsp | IOU | 1 | 1 | 1 | ExitNoneSCEHspExIOU
Exit | SCE | Ex | Htl | CZ05 | 1 | 1 | 1 | ExitNoneSCEHtlExCZ05
Exit | SCE | Ex | Htl | CZ06 | 1 | 1 | 1 | ExitNoneSCEHtlExCZ06
Exit | SCE | Ex | Htl | CZ08 | 1 | 1 | 1 | ExitNoneSCEHtlExCZ08
Exit | SCE | Ex | Htl | CZ09 | 1 | 1 | 1 | ExitNoneSCEHtlExCZ09
Exit | SCE | Ex | Htl | CZ10 | 1 | 1 | 1 | ExitNoneSCEHtlExCZ10
Exit | SCE | Ex | Htl | CZ13 | 1 | 1 | 1 | ExitNoneSCEHtlExCZ13
Exit | SCE | Ex | Htl | CZ14 | 1 | 1 | 1 | ExitNoneSCEHtlExCZ14
Exit | SCE | Ex | Htl | CZ15 | 1 | 1 | 1 | ExitNoneSCEHtlExCZ15
Exit | SCE | Ex | Htl | CZ16 | 1 | 1 | 1 | ExitNoneSCEHtlExCZ16
Exit | SCE | Ex | Htl | IOU | 1 | 1 | 1 | ExitNoneSCEHtlExIOU
Exit | SCE | Ex | MBT | CZ05 | 1 | 1 | 1 | ExitNoneSCEMBTExCZ05
Exit | SCE | Ex | MBT | CZ06 | 1 | 1 | 1 | ExitNoneSCEMBTExCZ06
Exit | SCE | Ex | MBT | CZ08 | 1 | 1 | 1 | ExitNoneSCEMBTExCZ08
Exit | SCE | Ex | MBT | CZ09 | 1 | 1 | 1 | ExitNoneSCEMBTExCZ09
Exit | SCE | Ex | MBT | CZ10 | 1 | 1 | 1 | ExitNoneSCEMBTExCZ10
Exit | SCE | Ex | MBT | CZ13 | 1 | 1 | 1 | ExitNoneSCEMBTExCZ13
Exit | SCE | Ex | MBT | CZ14 | 1 | 1 | 1 | ExitNoneSCEMBTExCZ14
Exit | SCE | Ex | MBT | CZ15 | 1 | 1 | 1 | ExitNoneSCEMBTExCZ15
Exit | SCE | Ex | MBT | CZ16 | 1 | 1 | 1 | ExitNoneSCEMBTExCZ16
Exit | SCE | Ex | MBT | IOU | 1 | 1 | 1 | ExitNoneSCEMBTExIOU
Exit | SCE | Ex | MLI | CZ05 | 1 | 1 | 1 | ExitNoneSCEMLIExCZ05
Exit | SCE | Ex | MLI | CZ06 | 1 | 1 | 1 | ExitNoneSCEMLIExCZ06
Exit | SCE | Ex | MLI | CZ08 | 1 | 1 | 1 | ExitNoneSCEMLIExCZ08
Exit | SCE | Ex | MLI | CZ09 | 1 | 1 | 1 | ExitNoneSCEMLIExCZ09
Exit | SCE | Ex | MLI | CZ10 | 1 | 1 | 1 | ExitNoneSCEMLIExCZ10
Exit | SCE | Ex | MLI | CZ13 | 1 | 1 | 1 | ExitNoneSCEMLIExCZ13
Exit | SCE | Ex | MLI | CZ14 | 1 | 1 | 1 | ExitNoneSCEMLIExCZ14
Exit | SCE | Ex | MLI | CZ15 | 1 | 1 | 1 | ExitNoneSCEMLIExCZ15
Exit | SCE | Ex | MLI | CZ16 | 1 | 1 | 1 | ExitNoneSCEMLIExCZ16
Exit | SCE | Ex | MLI | IOU | 1 | 1 | 1 | ExitNoneSCEMLIExIOU
Exit | SCE | Ex | Mtl | CZ05 | 1 | 1 | 1 | ExitNoneSCEMtlExCZ05
Exit | SCE | Ex | Mtl | CZ06 | 1 | 1 | 1 | ExitNoneSCEMtlExCZ06
Exit | SCE | Ex | Mtl | CZ08 | 1 | 1 | 1 | ExitNoneSCEMtlExCZ08
Exit | SCE | Ex | Mtl | CZ09 | 1 | 1 | 1 | ExitNoneSCEMtlExCZ09
Exit | SCE | Ex | Mtl | CZ10 | 1 | 1 | 1 | ExitNoneSCEMtlExCZ10
Exit | SCE | Ex | Mtl | CZ13 | 1 | 1 | 1 | ExitNoneSCEMtlExCZ13
Exit | SCE | Ex | Mtl | CZ14 | 1 | 1 | 1 | ExitNoneSCEMtlExCZ14
Exit | SCE | Ex | Mtl | CZ15 | 1 | 1 | 1 | ExitNoneSCEMtlExCZ15
Exit | SCE | Ex | Mtl | CZ16 | 1 | 1 | 1 | ExitNoneSCEMtlExCZ16
Exit | SCE | Ex | Mtl | IOU | 1 | 1 | 1 | ExitNoneSCEMtlExIOU
Exit | SCE | Ex | Nrs | CZ05 | 1 | 1 | 1 | ExitNoneSCENrsExCZ05
Exit | SCE | Ex | Nrs | CZ06 | 1 | 1 | 1 | ExitNoneSCENrsExCZ06
Exit | SCE | Ex | Nrs | CZ08 | 1 | 1 | 1 | ExitNoneSCENrsExCZ08
Exit | SCE | Ex | Nrs | CZ09 | 1 | 1 | 1 | ExitNoneSCENrsExCZ09
Exit | SCE | Ex | Nrs | CZ10 | 1 | 1 | 1 | ExitNoneSCENrsExCZ10
Exit | SCE | Ex | Nrs | CZ13 | 1 | 1 | 1 | ExitNoneSCENrsExCZ13
Exit | SCE | Ex | Nrs | CZ14 | 1 | 1 | 1 | ExitNoneSCENrsExCZ14
Exit | SCE | Ex | Nrs | CZ15 | 1 | 1 | 1 | ExitNoneSCENrsExCZ15
Exit | SCE | Ex | Nrs | CZ16 | 1 | 1 | 1 | ExitNoneSCENrsExCZ16
Exit | SCE | Ex | Nrs | IOU | 1 | 1 | 1 | ExitNoneSCENrsExIOU
Exit | SCE | Ex | OfL | CZ05 | 1 | 1 | 1 | ExitNoneSCEOfLExCZ05
Exit | SCE | Ex | OfL | CZ06 | 1 | 1 | 1 | ExitNoneSCEOfLExCZ06
Exit | SCE | Ex | OfL | CZ08 | 1 | 1 | 1 | ExitNoneSCEOfLExCZ08
Exit | SCE | Ex | OfL | CZ09 | 1 | 1 | 1 | ExitNoneSCEOfLExCZ09
Exit | SCE | Ex | OfL | CZ10 | 1 | 1 | 1 | ExitNoneSCEOfLExCZ10
Exit | SCE | Ex | OfL | CZ13 | 1 | 1 | 1 | ExitNoneSCEOfLExCZ13
Exit | SCE | Ex | OfL | CZ14 | 1 | 1 | 1 | ExitNoneSCEOfLExCZ14
Exit | SCE | Ex | OfL | CZ15 | 1 | 1 | 1 | ExitNoneSCEOfLExCZ15
Exit | SCE | Ex | OfL | CZ16 | 1 | 1 | 1 | ExitNoneSCEOfLExCZ16
Exit | SCE | Ex | OfL | IOU | 1 | 1 | 1 | ExitNoneSCEOfLExIOU
Exit | SCE | Ex | OfS | CZ05 | 1 | 1 | 1 | ExitNoneSCEOfSExCZ05
Exit | SCE | Ex | OfS | CZ06 | 1 | 1 | 1 | ExitNoneSCEOfSExCZ06
Exit | SCE | Ex | OfS | CZ08 | 1 | 1 | 1 | ExitNoneSCEOfSExCZ08
Exit | SCE | Ex | OfS | CZ09 | 1 | 1 | 1 | ExitNoneSCEOfSExCZ09
Exit | SCE | Ex | OfS | CZ10 | 1 | 1 | 1 | ExitNoneSCEOfSExCZ10
Exit | SCE | Ex | OfS | CZ13 | 1 | 1 | 1 | ExitNoneSCEOfSExCZ13
Exit | SCE | Ex | OfS | CZ14 | 1 | 1 | 1 | ExitNoneSCEOfSExCZ14
Exit | SCE | Ex | OfS | CZ15 | 1 | 1 | 1 | ExitNoneSCEOfSExCZ15
Exit | SCE | Ex | OfS | CZ16 | 1 | 1 | 1 | ExitNoneSCEOfSExCZ16
Exit | SCE | Ex | OfS | IOU | 1 | 1 | 1 | ExitNoneSCEOfSExIOU
Exit | SCE | Ex | RFF | CZ05 | 1 | 1 | 1 | ExitNoneSCERFFExCZ05
Exit | SCE | Ex | RFF | CZ06 | 1 | 1 | 1 | ExitNoneSCERFFExCZ06
Exit | SCE | Ex | RFF | CZ08 | 1 | 1 | 1 | ExitNoneSCERFFExCZ08
Exit | SCE | Ex | RFF | CZ09 | 1 | 1 | 1 | ExitNoneSCERFFExCZ09
Exit | SCE | Ex | RFF | CZ10 | 1 | 1 | 1 | ExitNoneSCERFFExCZ10
Exit | SCE | Ex | RFF | CZ13 | 1 | 1 | 1 | ExitNoneSCERFFExCZ13
Exit | SCE | Ex | RFF | CZ14 | 1 | 1 | 1 | ExitNoneSCERFFExCZ14
Exit | SCE | Ex | RFF | CZ15 | 1 | 1 | 1 | ExitNoneSCERFFExCZ15
Exit | SCE | Ex | RFF | CZ16 | 1 | 1 | 1 | ExitNoneSCERFFExCZ16
Exit | SCE | Ex | RFF | IOU | 1 | 1 | 1 | ExitNoneSCERFFExIOU
Exit | SCE | Ex | RSD | CZ05 | 1 | 1 | 1 | ExitNoneSCERSDExCZ05
Exit | SCE | Ex | RSD | CZ06 | 1 | 1 | 1 | ExitNoneSCERSDExCZ06
Exit | SCE | Ex | RSD | CZ08 | 1 | 1 | 1 | ExitNoneSCERSDExCZ08
Exit | SCE | Ex | RSD | CZ09 | 1 | 1 | 1 | ExitNoneSCERSDExCZ09
Exit | SCE | Ex | RSD | CZ10 | 1 | 1 | 1 | ExitNoneSCERSDExCZ10
Exit | SCE | Ex | RSD | CZ13 | 1 | 1 | 1 | ExitNoneSCERSDExCZ13
Exit | SCE | Ex | RSD | CZ14 | 1 | 1 | 1 | ExitNoneSCERSDExCZ14
Exit | SCE | Ex | RSD | CZ15 | 1 | 1 | 1 | ExitNoneSCERSDExCZ15
Exit | SCE | Ex | RSD | CZ16 | 1 | 1 | 1 | ExitNoneSCERSDExCZ16
Exit | SCE | Ex | RSD | IOU | 1 | 1 | 1 | ExitNoneSCERSDExIOU
Exit | SCE | Ex | Rt3 | CZ05 | 1 | 1 | 1 | ExitNoneSCERt3ExCZ05
Exit | SCE | Ex | Rt3 | CZ06 | 1 | 1 | 1 | ExitNoneSCERt3ExCZ06
Exit | SCE | Ex | Rt3 | CZ08 | 1 | 1 | 1 | ExitNoneSCERt3ExCZ08
Exit | SCE | Ex | Rt3 | CZ09 | 1 | 1 | 1 | ExitNoneSCERt3ExCZ09
Exit | SCE | Ex | Rt3 | CZ10 | 1 | 1 | 1 | ExitNoneSCERt3ExCZ10
Exit | SCE | Ex | Rt3 | CZ13 | 1 | 1 | 1 | ExitNoneSCERt3ExCZ13
Exit | SCE | Ex | Rt3 | CZ14 | 1 | 1 | 1 | ExitNoneSCERt3ExCZ14
Exit | SCE | Ex | Rt3 | CZ15 | 1 | 1 | 1 | ExitNoneSCERt3ExCZ15
Exit | SCE | Ex | Rt3 | CZ16 | 1 | 1 | 1 | ExitNoneSCERt3ExCZ16
Exit | SCE | Ex | Rt3 | IOU | 1 | 1 | 1 | ExitNoneSCERt3ExIOU
Exit | SCE | Ex | RtL | CZ05 | 1 | 1 | 1 | ExitNoneSCERtLExCZ05
Exit | SCE | Ex | RtL | CZ06 | 1 | 1 | 1 | ExitNoneSCERtLExCZ06
Exit | SCE | Ex | RtL | CZ08 | 1 | 1 | 1 | ExitNoneSCERtLExCZ08
Exit | SCE | Ex | RtL | CZ09 | 1 | 1 | 1 | ExitNoneSCERtLExCZ09
Exit | SCE | Ex | RtL | CZ10 | 1 | 1 | 1 | ExitNoneSCERtLExCZ10
Exit | SCE | Ex | RtL | CZ13 | 1 | 1 | 1 | ExitNoneSCERtLExCZ13
Exit | SCE | Ex | RtL | CZ14 | 1 | 1 | 1 | ExitNoneSCERtLExCZ14
Exit | SCE | Ex | RtL | CZ15 | 1 | 1 | 1 | ExitNoneSCERtLExCZ15
Exit | SCE | Ex | RtL | CZ16 | 1 | 1 | 1 | ExitNoneSCERtLExCZ16
Exit | SCE | Ex | RtL | IOU | 1 | 1 | 1 | ExitNoneSCERtLExIOU
Exit | SCE | Ex | RtS | CZ05 | 1 | 1 | 1 | ExitNoneSCERtSExCZ05
Exit | SCE | Ex | RtS | CZ06 | 1 | 1 | 1 | ExitNoneSCERtSExCZ06
Exit | SCE | Ex | RtS | CZ08 | 1 | 1 | 1 | ExitNoneSCERtSExCZ08
Exit | SCE | Ex | RtS | CZ09 | 1 | 1 | 1 | ExitNoneSCERtSExCZ09
Exit | SCE | Ex | RtS | CZ10 | 1 | 1 | 1 | ExitNoneSCERtSExCZ10
Exit | SCE | Ex | RtS | CZ13 | 1 | 1 | 1 | ExitNoneSCERtSExCZ13
Exit | SCE | Ex | RtS | CZ14 | 1 | 1 | 1 | ExitNoneSCERtSExCZ14
Exit | SCE | Ex | RtS | CZ15 | 1 | 1 | 1 | ExitNoneSCERtSExCZ15
Exit | SCE | Ex | RtS | CZ16 | 1 | 1 | 1 | ExitNoneSCERtSExCZ16
Exit | SCE | Ex | RtS | IOU | 1 | 1 | 1 | ExitNoneSCERtSExIOU
Exit | SCE | Ex | SCn | CZ05 | 1 | 1 | 1 | ExitNoneSCESCnExCZ05
Exit | SCE | Ex | SCn | CZ06 | 1 | 1 | 1 | ExitNoneSCESCnExCZ06
Exit | SCE | Ex | SCn | CZ08 | 1 | 1 | 1 | ExitNoneSCESCnExCZ08
Exit | SCE | Ex | SCn | CZ09 | 1 | 1 | 1 | ExitNoneSCESCnExCZ09
Exit | SCE | Ex | SCn | CZ10 | 1 | 1 | 1 | ExitNoneSCESCnExCZ10
Exit | SCE | Ex | SCn | CZ13 | 1 | 1 | 1 | ExitNoneSCESCnExCZ13
Exit | SCE | Ex | SCn | CZ14 | 1 | 1 | 1 | ExitNoneSCESCnExCZ14
Exit | SCE | Ex | SCn | CZ15 | 1 | 1 | 1 | ExitNoneSCESCnExCZ15
Exit | SCE | Ex | SCn | CZ16 | 1 | 1 | 1 | ExitNoneSCESCnExCZ16
Exit | SCE | Ex | SCn | IOU | 1 | 1 | 1 | ExitNoneSCESCnExIOU
Exit | SCE | Ex | SUn | CZ05 | 1 | 1 | 1 | ExitNoneSCESUnExCZ05
Exit | SCE | Ex | SUn | CZ06 | 1 | 1 | 1 | ExitNoneSCESUnExCZ06
Exit | SCE | Ex | SUn | CZ08 | 1 | 1 | 1 | ExitNoneSCESUnExCZ08
Exit | SCE | Ex | SUn | CZ09 | 1 | 1 | 1 | ExitNoneSCESUnExCZ09
Exit | SCE | Ex | SUn | CZ10 | 1 | 1 | 1 | ExitNoneSCESUnExCZ10
Exit | SCE | Ex | SUn | CZ13 | 1 | 1 | 1 | ExitNoneSCESUnExCZ13
Exit | SCE | Ex | SUn | CZ14 | 1 | 1 | 1 | ExitNoneSCESUnExCZ14
Exit | SCE | Ex | SUn | CZ15 | 1 | 1 | 1 | ExitNoneSCESUnExCZ15
Exit | SCE | Ex | SUn | CZ16 | 1 | 1 | 1 | ExitNoneSCESUnExCZ16
Exit | SCE | Ex | SUn | IOU | 1 | 1 | 1 | ExitNoneSCESUnExIOU
Exit | SCE | Ex | WRf | CZ06 | 1 | 1 | 1 | ExitNoneSCEWRfExCZ06
Exit | SCE | Ex | WRf | CZ08 | 1 | 1 | 1 | ExitNoneSCEWRfExCZ08
Exit | SCE | Ex | WRf | CZ09 | 1 | 1 | 1 | ExitNoneSCEWRfExCZ09
Exit | SCE | Ex | WRf | CZ10 | 1 | 1 | 1 | ExitNoneSCEWRfExCZ10
Exit | SCE | Ex | WRf | CZ13 | 1 | 1 | 1 | ExitNoneSCEWRfExCZ13
Exit | SCE | Ex | WRf | CZ14 | 1 | 1 | 1 | ExitNoneSCEWRfExCZ14
Exit | SCE | Ex | WRf | CZ15 | 1 | 1 | 1 | ExitNoneSCEWRfExCZ15
Exit | SCE | Ex | WRf | CZ16 | 1 | 1 | 1 | ExitNoneSCEWRfExCZ16
Exit | SCE | Ex | WRf | IOU | 1 | 1 | 1 | ExitNoneSCEWRfExIOU
Exit | SCE | New | Asm | CZ05 | 1 | 1 | 1 | ExitNoneSCEAsmNewCZ05
Exit | SCE | New | Asm | CZ06 | 1 | 1 | 1 | ExitNoneSCEAsmNewCZ06
Exit | SCE | New | Asm | CZ08 | 1 | 1 | 1 | ExitNoneSCEAsmNewCZ08
Exit | SCE | New | Asm | CZ09 | 1 | 1 | 1 | ExitNoneSCEAsmNewCZ09
Exit | SCE | New | Asm | CZ10 | 1 | 1 | 1 | ExitNoneSCEAsmNewCZ10
Exit | SCE | New | Asm | CZ13 | 1 | 1 | 1 | ExitNoneSCEAsmNewCZ13
Exit | SCE | New | Asm | CZ14 | 1 | 1 | 1 | ExitNoneSCEAsmNewCZ14
Exit | SCE | New | Asm | CZ15 | 1 | 1 | 1 | ExitNoneSCEAsmNewCZ15
Exit | SCE | New | Asm | CZ16 | 1 | 1 | 1 | ExitNoneSCEAsmNewCZ16
Exit | SCE | New | Asm | IOU | 1 | 1 | 1 | ExitNoneSCEAsmNewIOU
Exit | SCE | New | Com | IOU | 1 | 1 | 1 | ExitNoneSCEComNewIOU
Exit | SCE | New | ECC | CZ05 | 1 | 1 | 1 | ExitNoneSCEECCNewCZ05
Exit | SCE | New | ECC | CZ06 | 1 | 1 | 1 | ExitNoneSCEECCNewCZ06
Exit | SCE | New | ECC | CZ08 | 1 | 1 | 1 | ExitNoneSCEECCNewCZ08
Exit | SCE | New | ECC | CZ09 | 1 | 1 | 1 | ExitNoneSCEECCNewCZ09
Exit | SCE | New | ECC | CZ10 | 1 | 1 | 1 | ExitNoneSCEECCNewCZ10
Exit | SCE | New | ECC | CZ13 | 1 | 1 | 1 | ExitNoneSCEECCNewCZ13
Exit | SCE | New | ECC | CZ14 | 1 | 1 | 1 | ExitNoneSCEECCNewCZ14
Exit | SCE | New | ECC | CZ15 | 1 | 1 | 1 | ExitNoneSCEECCNewCZ15
Exit | SCE | New | ECC | CZ16 | 1 | 1 | 1 | ExitNoneSCEECCNewCZ16
Exit | SCE | New | ECC | IOU | 1 | 1 | 1 | ExitNoneSCEECCNewIOU
Exit | SCE | New | EPr | CZ05 | 1 | 1 | 1 | ExitNoneSCEEPrNewCZ05
Exit | SCE | New | EPr | CZ06 | 1 | 1 | 1 | ExitNoneSCEEPrNewCZ06
Exit | SCE | New | EPr | CZ08 | 1 | 1 | 1 | ExitNoneSCEEPrNewCZ08
Exit | SCE | New | EPr | CZ09 | 1 | 1 | 1 | ExitNoneSCEEPrNewCZ09
Exit | SCE | New | EPr | CZ10 | 1 | 1 | 1 | ExitNoneSCEEPrNewCZ10
Exit | SCE | New | EPr | CZ13 | 1 | 1 | 1 | ExitNoneSCEEPrNewCZ13
Exit | SCE | New | EPr | CZ14 | 1 | 1 | 1 | ExitNoneSCEEPrNewCZ14
Exit | SCE | New | EPr | CZ15 | 1 | 1 | 1 | ExitNoneSCEEPrNewCZ15
Exit | SCE | New | EPr | CZ16 | 1 | 1 | 1 | ExitNoneSCEEPrNewCZ16
Exit | SCE | New | EPr | IOU | 1 | 1 | 1 | ExitNoneSCEEPrNewIOU
Exit | SCE | New | ERC | CZ05 | 1 | 1 | 1 | ExitNoneSCEERCNewCZ05
Exit | SCE | New | ERC | CZ06 | 1 | 1 | 1 | ExitNoneSCEERCNewCZ06
Exit | SCE | New | ERC | CZ08 | 1 | 1 | 1 | ExitNoneSCEERCNewCZ08
Exit | SCE | New | ERC | CZ09 | 1 | 1 | 1 | ExitNoneSCEERCNewCZ09
Exit | SCE | New | ERC | CZ10 | 1 | 1 | 1 | ExitNoneSCEERCNewCZ10
Exit | SCE | New | ERC | CZ13 | 1 | 1 | 1 | ExitNoneSCEERCNewCZ13
Exit | SCE | New | ERC | CZ14 | 1 | 1 | 1 | ExitNoneSCEERCNewCZ14
Exit | SCE | New | ERC | CZ15 | 1 | 1 | 1 | ExitNoneSCEERCNewCZ15
Exit | SCE | New | ERC | CZ16 | 1 | 1 | 1 | ExitNoneSCEERCNewCZ16
Exit | SCE | New | ERC | IOU | 1 | 1 | 1 | ExitNoneSCEERCNewIOU
Exit | SCE | New | ESe | CZ05 | 1 | 1 | 1 | ExitNoneSCEESeNewCZ05
Exit | SCE | New | ESe | CZ06 | 1 | 1 | 1 | ExitNoneSCEESeNewCZ06
Exit | SCE | New | ESe | CZ08 | 1 | 1 | 1 | ExitNoneSCEESeNewCZ08
Exit | SCE | New | ESe | CZ09 | 1 | 1 | 1 | ExitNoneSCEESeNewCZ09
Exit | SCE | New | ESe | CZ10 | 1 | 1 | 1 | ExitNoneSCEESeNewCZ10
Exit | SCE | New | ESe | CZ13 | 1 | 1 | 1 | ExitNoneSCEESeNewCZ13
Exit | SCE | New | ESe | CZ14 | 1 | 1 | 1 | ExitNoneSCEESeNewCZ14
Exit | SCE | New | ESe | CZ15 | 1 | 1 | 1 | ExitNoneSCEESeNewCZ15
Exit | SCE | New | ESe | CZ16 | 1 | 1 | 1 | ExitNoneSCEESeNewCZ16
Exit | SCE | New | ESe | IOU | 1 | 1 | 1 | ExitNoneSCEESeNewIOU
Exit | SCE | New | EUn | CZ05 | 1 | 1 | 1 | ExitNoneSCEEUnNewCZ05
Exit | SCE | New | EUn | CZ06 | 1 | 1 | 1 | ExitNoneSCEEUnNewCZ06
Exit | SCE | New | EUn | CZ08 | 1 | 1 | 1 | ExitNoneSCEEUnNewCZ08
Exit | SCE | New | EUn | CZ09 | 1 | 1 | 1 | ExitNoneSCEEUnNewCZ09
Exit | SCE | New | EUn | CZ10 | 1 | 1 | 1 | ExitNoneSCEEUnNewCZ10
Exit | SCE | New | EUn | CZ13 | 1 | 1 | 1 | ExitNoneSCEEUnNewCZ13
Exit | SCE | New | EUn | CZ14 | 1 | 1 | 1 | ExitNoneSCEEUnNewCZ14
Exit | SCE | New | EUn | CZ15 | 1 | 1 | 1 | ExitNoneSCEEUnNewCZ15
Exit | SCE | New | EUn | CZ16 | 1 | 1 | 1 | ExitNoneSCEEUnNewCZ16
Exit | SCE | New | EUn | IOU | 1 | 1 | 1 | ExitNoneSCEEUnNewIOU
Exit | SCE | New | Gro | CZ05 | 1 | 1 | 1 | ExitNoneSCEGroNewCZ05
Exit | SCE | New | Gro | CZ06 | 1 | 1 | 1 | ExitNoneSCEGroNewCZ06
Exit | SCE | New | Gro | CZ08 | 1 | 1 | 1 | ExitNoneSCEGroNewCZ08
Exit | SCE | New | Gro | CZ09 | 1 | 1 | 1 | ExitNoneSCEGroNewCZ09
Exit | SCE | New | Gro | CZ10 | 1 | 1 | 1 | ExitNoneSCEGroNewCZ10
Exit | SCE | New | Gro | CZ13 | 1 | 1 | 1 | ExitNoneSCEGroNewCZ13
Exit | SCE | New | Gro | CZ14 | 1 | 1 | 1 | ExitNoneSCEGroNewCZ14
Exit | SCE | New | Gro | CZ15 | 1 | 1 | 1 | ExitNoneSCEGroNewCZ15
Exit | SCE | New | Gro | CZ16 | 1 | 1 | 1 | ExitNoneSCEGroNewCZ16
Exit | SCE | New | Gro | IOU | 1 | 1 | 1 | ExitNoneSCEGroNewIOU
Exit | SCE | New | Hsp | CZ05 | 1 | 1 | 1 | ExitNoneSCEHspNewCZ05
Exit | SCE | New | Hsp | CZ06 | 1 | 1 | 1 | ExitNoneSCEHspNewCZ06
Exit | SCE | New | Hsp | CZ08 | 1 | 1 | 1 | ExitNoneSCEHspNewCZ08
Exit | SCE | New | Hsp | CZ09 | 1 | 1 | 1 | ExitNoneSCEHspNewCZ09
Exit | SCE | New | Hsp | CZ10 | 1 | 1 | 1 | ExitNoneSCEHspNewCZ10
Exit | SCE | New | Hsp | CZ13 | 1 | 1 | 1 | ExitNoneSCEHspNewCZ13
Exit | SCE | New | Hsp | CZ14 | 1 | 1 | 1 | ExitNoneSCEHspNewCZ14
Exit | SCE | New | Hsp | CZ15 | 1 | 1 | 1 | ExitNoneSCEHspNewCZ15
Exit | SCE | New | Hsp | CZ16 | 1 | 1 | 1 | ExitNoneSCEHspNewCZ16
Exit | SCE | New | Hsp | IOU | 1 | 1 | 1 | ExitNoneSCEHspNewIOU
Exit | SCE | New | Htl | CZ05 | 1 | 1 | 1 | ExitNoneSCEHtlNewCZ05
Exit | SCE | New | Htl | CZ06 | 1 | 1 | 1 | ExitNoneSCEHtlNewCZ06
Exit | SCE | New | Htl | CZ08 | 1 | 1 | 1 | ExitNoneSCEHtlNewCZ08
Exit | SCE | New | Htl | CZ09 | 1 | 1 | 1 | ExitNoneSCEHtlNewCZ09
Exit | SCE | New | Htl | CZ10 | 1 | 1 | 1 | ExitNoneSCEHtlNewCZ10
Exit | SCE | New | Htl | CZ13 | 1 | 1 | 1 | ExitNoneSCEHtlNewCZ13
Exit | SCE | New | Htl | CZ14 | 1 | 1 | 1 | ExitNoneSCEHtlNewCZ14
Exit | SCE | New | Htl | CZ15 | 1 | 1 | 1 | ExitNoneSCEHtlNewCZ15
Exit | SCE | New | Htl | CZ16 | 1 | 1 | 1 | ExitNoneSCEHtlNewCZ16
Exit | SCE | New | Htl | IOU | 1 | 1 | 1 | ExitNoneSCEHtlNewIOU
Exit | SCE | New | MBT | CZ05 | 1 | 1 | 1 | ExitNoneSCEMBTNewCZ05
Exit | SCE | New | MBT | CZ06 | 1 | 1 | 1 | ExitNoneSCEMBTNewCZ06
Exit | SCE | New | MBT | CZ08 | 1 | 1 | 1 | ExitNoneSCEMBTNewCZ08
Exit | SCE | New | MBT | CZ09 | 1 | 1 | 1 | ExitNoneSCEMBTNewCZ09
Exit | SCE | New | MBT | CZ10 | 1 | 1 | 1 | ExitNoneSCEMBTNewCZ10
Exit | SCE | New | MBT | CZ13 | 1 | 1 | 1 | ExitNoneSCEMBTNewCZ13
Exit | SCE | New | MBT | CZ14 | 1 | 1 | 1 | ExitNoneSCEMBTNewCZ14
Exit | SCE | New | MBT | CZ15 | 1 | 1 | 1 | ExitNoneSCEMBTNewCZ15
Exit | SCE | New | MBT | CZ16 | 1 | 1 | 1 | ExitNoneSCEMBTNewCZ16
Exit | SCE | New | MBT | IOU | 1 | 1 | 1 | ExitNoneSCEMBTNewIOU
Exit | SCE | New | MLI | CZ05 | 1 | 1 | 1 | ExitNoneSCEMLINewCZ05
Exit | SCE | New | MLI | CZ06 | 1 | 1 | 1 | ExitNoneSCEMLINewCZ06
Exit | SCE | New | MLI | CZ08 | 1 | 1 | 1 | ExitNoneSCEMLINewCZ08
Exit | SCE | New | MLI | CZ09 | 1 | 1 | 1 | ExitNoneSCEMLINewCZ09
Exit | SCE | New | MLI | CZ10 | 1 | 1 | 1 | ExitNoneSCEMLINewCZ10
Exit | SCE | New | MLI | CZ13 | 1 | 1 | 1 | ExitNoneSCEMLINewCZ13
Exit | SCE | New | MLI | CZ14 | 1 | 1 | 1 | ExitNoneSCEMLINewCZ14
Exit | SCE | New | MLI | CZ15 | 1 | 1 | 1 | ExitNoneSCEMLINewCZ15
Exit | SCE | New | MLI | CZ16 | 1 | 1 | 1 | ExitNoneSCEMLINewCZ16
Exit | SCE | New | MLI | IOU | 1 | 1 | 1 | ExitNoneSCEMLINewIOU
Exit | SCE | New | Mtl | CZ05 | 1 | 1 | 1 | ExitNoneSCEMtlNewCZ05
Exit | SCE | New | Mtl | CZ06 | 1 | 1 | 1 | ExitNoneSCEMtlNewCZ06
Exit | SCE | New | Mtl | CZ08 | 1 | 1 | 1 | ExitNoneSCEMtlNewCZ08
Exit | SCE | New | Mtl | CZ09 | 1 | 1 | 1 | ExitNoneSCEMtlNewCZ09
Exit | SCE | New | Mtl | CZ10 | 1 | 1 | 1 | ExitNoneSCEMtlNewCZ10
Exit | SCE | New | Mtl | CZ13 | 1 | 1 | 1 | ExitNoneSCEMtlNewCZ13
Exit | SCE | New | Mtl | CZ14 | 1 | 1 | 1 | ExitNoneSCEMtlNewCZ14
Exit | SCE | New | Mtl | CZ15 | 1 | 1 | 1 | ExitNoneSCEMtlNewCZ15
Exit | SCE | New | Mtl | CZ16 | 1 | 1 | 1 | ExitNoneSCEMtlNewCZ16
Exit | SCE | New | Mtl | IOU | 1 | 1 | 1 | ExitNoneSCEMtlNewIOU
Exit | SCE | New | Nrs | CZ05 | 1 | 1 | 1 | ExitNoneSCENrsNewCZ05
Exit | SCE | New | Nrs | CZ06 | 1 | 1 | 1 | ExitNoneSCENrsNewCZ06
Exit | SCE | New | Nrs | CZ08 | 1 | 1 | 1 | ExitNoneSCENrsNewCZ08
Exit | SCE | New | Nrs | CZ09 | 1 | 1 | 1 | ExitNoneSCENrsNewCZ09
Exit | SCE | New | Nrs | CZ10 | 1 | 1 | 1 | ExitNoneSCENrsNewCZ10
Exit | SCE | New | Nrs | CZ13 | 1 | 1 | 1 | ExitNoneSCENrsNewCZ13
Exit | SCE | New | Nrs | CZ14 | 1 | 1 | 1 | ExitNoneSCENrsNewCZ14
Exit | SCE | New | Nrs | CZ15 | 1 | 1 | 1 | ExitNoneSCENrsNewCZ15
Exit | SCE | New | Nrs | CZ16 | 1 | 1 | 1 | ExitNoneSCENrsNewCZ16
Exit | SCE | New | Nrs | IOU | 1 | 1 | 1 | ExitNoneSCENrsNewIOU
Exit | SCE | New | OfL | CZ05 | 1 | 1 | 1 | ExitNoneSCEOfLNewCZ05
Exit | SCE | New | OfL | CZ06 | 1 | 1 | 1 | ExitNoneSCEOfLNewCZ06
Exit | SCE | New | OfL | CZ08 | 1 | 1 | 1 | ExitNoneSCEOfLNewCZ08
Exit | SCE | New | OfL | CZ09 | 1 | 1 | 1 | ExitNoneSCEOfLNewCZ09
Exit | SCE | New | OfL | CZ10 | 1 | 1 | 1 | ExitNoneSCEOfLNewCZ10
Exit | SCE | New | OfL | CZ13 | 1 | 1 | 1 | ExitNoneSCEOfLNewCZ13
Exit | SCE | New | OfL | CZ14 | 1 | 1 | 1 | ExitNoneSCEOfLNewCZ14
Exit | SCE | New | OfL | CZ15 | 1 | 1 | 1 | ExitNoneSCEOfLNewCZ15
Exit | SCE | New | OfL | CZ16 | 1 | 1 | 1 | ExitNoneSCEOfLNewCZ16
Exit | SCE | New | OfL | IOU | 1 | 1 | 1 | ExitNoneSCEOfLNewIOU
Exit | SCE | New | OfS | CZ05 | 1 | 1 | 1 | ExitNoneSCEOfSNewCZ05
Exit | SCE | New | OfS | CZ06 | 1 | 1 | 1 | ExitNoneSCEOfSNewCZ06
Exit | SCE | New | OfS | CZ08 | 1 | 1 | 1 | ExitNoneSCEOfSNewCZ08
Exit | SCE | New | OfS | CZ09 | 1 | 1 | 1 | ExitNoneSCEOfSNewCZ09
Exit | SCE | New | OfS | CZ10 | 1 | 1 | 1 | ExitNoneSCEOfSNewCZ10
Exit | SCE | New | OfS | CZ13 | 1 | 1 | 1 | ExitNoneSCEOfSNewCZ13
Exit | SCE | New | OfS | CZ14 | 1 | 1 | 1 | ExitNoneSCEOfSNewCZ14
Exit | SCE | New | OfS | CZ15 | 1 | 1 | 1 | ExitNoneSCEOfSNewCZ15
Exit | SCE | New | OfS | CZ16 | 1 | 1 | 1 | ExitNoneSCEOfSNewCZ16
Exit | SCE | New | OfS | IOU | 1 | 1 | 1 | ExitNoneSCEOfSNewIOU
Exit | SCE | New | RFF | CZ05 | 1 | 1 | 1 | ExitNoneSCERFFNewCZ05
Exit | SCE | New | RFF | CZ06 | 1 | 1 | 1 | ExitNoneSCERFFNewCZ06
Exit | SCE | New | RFF | CZ08 | 1 | 1 | 1 | ExitNoneSCERFFNewCZ08
Exit | SCE | New | RFF | CZ09 | 1 | 1 | 1 | ExitNoneSCERFFNewCZ09
Exit | SCE | New | RFF | CZ10 | 1 | 1 | 1 | ExitNoneSCERFFNewCZ10
Exit | SCE | New | RFF | CZ13 | 1 | 1 | 1 | ExitNoneSCERFFNewCZ13
Exit | SCE | New | RFF | CZ14 | 1 | 1 | 1 | ExitNoneSCERFFNewCZ14
Exit | SCE | New | RFF | CZ15 | 1 | 1 | 1 | ExitNoneSCERFFNewCZ15
Exit | SCE | New | RFF | CZ16 | 1 | 1 | 1 | ExitNoneSCERFFNewCZ16
Exit | SCE | New | RFF | IOU | 1 | 1 | 1 | ExitNoneSCERFFNewIOU
Exit | SCE | New | RSD | CZ05 | 1 | 1 | 1 | ExitNoneSCERSDNewCZ05
Exit | SCE | New | RSD | CZ06 | 1 | 1 | 1 | ExitNoneSCERSDNewCZ06
Exit | SCE | New | RSD | CZ08 | 1 | 1 | 1 | ExitNoneSCERSDNewCZ08
Exit | SCE | New | RSD | CZ09 | 1 | 1 | 1 | ExitNoneSCERSDNewCZ09
Exit | SCE | New | RSD | CZ10 | 1 | 1 | 1 | ExitNoneSCERSDNewCZ10
Exit | SCE | New | RSD | CZ13 | 1 | 1 | 1 | ExitNoneSCERSDNewCZ13
Exit | SCE | New | RSD | CZ14 | 1 | 1 | 1 | ExitNoneSCERSDNewCZ14
Exit | SCE | New | RSD | CZ15 | 1 | 1 | 1 | ExitNoneSCERSDNewCZ15
Exit | SCE | New | RSD | CZ16 | 1 | 1 | 1 | ExitNoneSCERSDNewCZ16
Exit | SCE | New | RSD | IOU | 1 | 1 | 1 | ExitNoneSCERSDNewIOU
Exit | SCE | New | Rt3 | CZ05 | 1 | 1 | 1 | ExitNoneSCERt3NewCZ05
Exit | SCE | New | Rt3 | CZ06 | 1 | 1 | 1 | ExitNoneSCERt3NewCZ06
Exit | SCE | New | Rt3 | CZ08 | 1 | 1 | 1 | ExitNoneSCERt3NewCZ08
Exit | SCE | New | Rt3 | CZ09 | 1 | 1 | 1 | ExitNoneSCERt3NewCZ09
Exit | SCE | New | Rt3 | CZ10 | 1 | 1 | 1 | ExitNoneSCERt3NewCZ10
Exit | SCE | New | Rt3 | CZ13 | 1 | 1 | 1 | ExitNoneSCERt3NewCZ13
Exit | SCE | New | Rt3 | CZ14 | 1 | 1 | 1 | ExitNoneSCERt3NewCZ14
Exit | SCE | New | Rt3 | CZ15 | 1 | 1 | 1 | ExitNoneSCERt3NewCZ15
Exit | SCE | New | Rt3 | CZ16 | 1 | 1 | 1 | ExitNoneSCERt3NewCZ16
Exit | SCE | New | Rt3 | IOU | 1 | 1 | 1 | ExitNoneSCERt3NewIOU
Exit | SCE | New | RtL | CZ05 | 1 | 1 | 1 | ExitNoneSCERtLNewCZ05
Exit | SCE | New | RtL | CZ06 | 1 | 1 | 1 | ExitNoneSCERtLNewCZ06
Exit | SCE | New | RtL | CZ08 | 1 | 1 | 1 | ExitNoneSCERtLNewCZ08
Exit | SCE | New | RtL | CZ09 | 1 | 1 | 1 | ExitNoneSCERtLNewCZ09
Exit | SCE | New | RtL | CZ10 | 1 | 1 | 1 | ExitNoneSCERtLNewCZ10
Exit | SCE | New | RtL | CZ13 | 1 | 1 | 1 | ExitNoneSCERtLNewCZ13
Exit | SCE | New | RtL | CZ14 | 1 | 1 | 1 | ExitNoneSCERtLNewCZ14
Exit | SCE | New | RtL | CZ15 | 1 | 1 | 1 | ExitNoneSCERtLNewCZ15
Exit | SCE | New | RtL | CZ16 | 1 | 1 | 1 | ExitNoneSCERtLNewCZ16
Exit | SCE | New | RtL | IOU | 1 | 1 | 1 | ExitNoneSCERtLNewIOU
Exit | SCE | New | RtS | CZ05 | 1 | 1 | 1 | ExitNoneSCERtSNewCZ05
Exit | SCE | New | RtS | CZ06 | 1 | 1 | 1 | ExitNoneSCERtSNewCZ06
Exit | SCE | New | RtS | CZ08 | 1 | 1 | 1 | ExitNoneSCERtSNewCZ08
Exit | SCE | New | RtS | CZ09 | 1 | 1 | 1 | ExitNoneSCERtSNewCZ09
Exit | SCE | New | RtS | CZ10 | 1 | 1 | 1 | ExitNoneSCERtSNewCZ10
Exit | SCE | New | RtS | CZ13 | 1 | 1 | 1 | ExitNoneSCERtSNewCZ13
Exit | SCE | New | RtS | CZ14 | 1 | 1 | 1 | ExitNoneSCERtSNewCZ14
Exit | SCE | New | RtS | CZ15 | 1 | 1 | 1 | ExitNoneSCERtSNewCZ15
Exit | SCE | New | RtS | CZ16 | 1 | 1 | 1 | ExitNoneSCERtSNewCZ16
Exit | SCE | New | RtS | IOU | 1 | 1 | 1 | ExitNoneSCERtSNewIOU
Exit | SCE | New | SCn | CZ05 | 1 | 1 | 1 | ExitNoneSCESCnNewCZ05
Exit | SCE | New | SCn | CZ06 | 1 | 1 | 1 | ExitNoneSCESCnNewCZ06
Exit | SCE | New | SCn | CZ08 | 1 | 1 | 1 | ExitNoneSCESCnNewCZ08
Exit | SCE | New | SCn | CZ09 | 1 | 1 | 1 | ExitNoneSCESCnNewCZ09
Exit | SCE | New | SCn | CZ10 | 1 | 1 | 1 | ExitNoneSCESCnNewCZ10
Exit | SCE | New | SCn | CZ13 | 1 | 1 | 1 | ExitNoneSCESCnNewCZ13
Exit | SCE | New | SCn | CZ14 | 1 | 1 | 1 | ExitNoneSCESCnNewCZ14
Exit | SCE | New | SCn | CZ15 | 1 | 1 | 1 | ExitNoneSCESCnNewCZ15
Exit | SCE | New | SCn | CZ16 | 1 | 1 | 1 | ExitNoneSCESCnNewCZ16
Exit | SCE | New | SCn | IOU | 1 | 1 | 1 | ExitNoneSCESCnNewIOU
Exit | SCE | New | SUn | CZ05 | 1 | 1 | 1 | ExitNoneSCESUnNewCZ05
Exit | SCE | New | SUn | CZ06 | 1 | 1 | 1 | ExitNoneSCESUnNewCZ06
Exit | SCE | New | SUn | CZ08 | 1 | 1 | 1 | ExitNoneSCESUnNewCZ08
Exit | SCE | New | SUn | CZ09 | 1 | 1 | 1 | ExitNoneSCESUnNewCZ09
Exit | SCE | New | SUn | CZ10 | 1 | 1 | 1 | ExitNoneSCESUnNewCZ10
Exit | SCE | New | SUn | CZ13 | 1 | 1 | 1 | ExitNoneSCESUnNewCZ13
Exit | SCE | New | SUn | CZ14 | 1 | 1 | 1 | ExitNoneSCESUnNewCZ14
Exit | SCE | New | SUn | CZ15 | 1 | 1 | 1 | ExitNoneSCESUnNewCZ15
Exit | SCE | New | SUn | CZ16 | 1 | 1 | 1 | ExitNoneSCESUnNewCZ16
Exit | SCE | New | SUn | IOU | 1 | 1 | 1 | ExitNoneSCESUnNewIOU
Exit | SCE | New | WRf | CZ05 | 1 | 1 | 1 | ExitNoneSCEWRfNewCZ05
Exit | SCE | New | WRf | CZ06 | 1 | 1 | 1 | ExitNoneSCEWRfNewCZ06
Exit | SCE | New | WRf | CZ08 | 1 | 1 | 1 | ExitNoneSCEWRfNewCZ08
Exit | SCE | New | WRf | CZ09 | 1 | 1 | 1 | ExitNoneSCEWRfNewCZ09
Exit | SCE | New | WRf | CZ10 | 1 | 1 | 1 | ExitNoneSCEWRfNewCZ10
Exit | SCE | New | WRf | CZ13 | 1 | 1 | 1 | ExitNoneSCEWRfNewCZ13
Exit | SCE | New | WRf | CZ14 | 1 | 1 | 1 | ExitNoneSCEWRfNewCZ14
Exit | SCE | New | WRf | CZ15 | 1 | 1 | 1 | ExitNoneSCEWRfNewCZ15
Exit | SCE | New | WRf | CZ16 | 1 | 1 | 1 | ExitNoneSCEWRfNewCZ16
Exit | SCE | New | WRf | IOU | 1 | 1 | 1 | ExitNoneSCEWRfNewIOU
Exit | SDG | Ex | Asm | CZ06 | 1 | 1 | 1 | ExitNoneSDGAsmExCZ06
Exit | SDG | Ex | Asm | CZ07 | 1 | 1 | 1 | ExitNoneSDGAsmExCZ07
Exit | SDG | Ex | Asm | CZ08 | 1 | 1 | 1 | ExitNoneSDGAsmExCZ08
Exit | SDG | Ex | Asm | CZ10 | 1 | 1 | 1 | ExitNoneSDGAsmExCZ10
Exit | SDG | Ex | Asm | CZ14 | 1 | 1 | 1 | ExitNoneSDGAsmExCZ14
Exit | SDG | Ex | Asm | CZ15 | 1 | 1 | 1 | ExitNoneSDGAsmExCZ15
Exit | SDG | Ex | Asm | IOU | 1 | 1 | 1 | ExitNoneSDGAsmExIOU
Exit | SDG | Ex | Com | IOU | 1 | 1 | 1 | ExitNoneSDGComExIOU
Exit | SDG | Ex | ECC | CZ06 | 1 | 1 | 1 | ExitNoneSDGECCExCZ06
Exit | SDG | Ex | ECC | CZ07 | 1 | 1 | 1 | ExitNoneSDGECCExCZ07
Exit | SDG | Ex | ECC | CZ08 | 1 | 1 | 1 | ExitNoneSDGECCExCZ08
Exit | SDG | Ex | ECC | CZ10 | 1 | 1 | 1 | ExitNoneSDGECCExCZ10
Exit | SDG | Ex | ECC | CZ14 | 1 | 1 | 1 | ExitNoneSDGECCExCZ14
Exit | SDG | Ex | ECC | IOU | 1 | 1 | 1 | ExitNoneSDGECCExIOU
Exit | SDG | Ex | EPr | CZ06 | 1 | 1 | 1 | ExitNoneSDGEPrExCZ06
Exit | SDG | Ex | EPr | CZ07 | 1 | 1 | 1 | ExitNoneSDGEPrExCZ07
Exit | SDG | Ex | EPr | CZ08 | 1 | 1 | 1 | ExitNoneSDGEPrExCZ08
Exit | SDG | Ex | EPr | CZ10 | 1 | 1 | 1 | ExitNoneSDGEPrExCZ10
Exit | SDG | Ex | EPr | CZ14 | 1 | 1 | 1 | ExitNoneSDGEPrExCZ14
Exit | SDG | Ex | EPr | CZ15 | 1 | 1 | 1 | ExitNoneSDGEPrExCZ15
Exit | SDG | Ex | EPr | IOU | 1 | 1 | 1 | ExitNoneSDGEPrExIOU
Exit | SDG | Ex | ERC | CZ06 | 1 | 1 | 1 | ExitNoneSDGERCExCZ06
Exit | SDG | Ex | ERC | CZ07 | 1 | 1 | 1 | ExitNoneSDGERCExCZ07
Exit | SDG | Ex | ERC | CZ08 | 1 | 1 | 1 | ExitNoneSDGERCExCZ08
Exit | SDG | Ex | ERC | CZ10 | 1 | 1 | 1 | ExitNoneSDGERCExCZ10
Exit | SDG | Ex | ERC | CZ14 | 1 | 1 | 1 | ExitNoneSDGERCExCZ14
Exit | SDG | Ex | ERC | CZ15 | 1 | 1 | 1 | ExitNoneSDGERCExCZ15
Exit | SDG | Ex | ERC | IOU | 1 | 1 | 1 | ExitNoneSDGERCExIOU
Exit | SDG | Ex | ESe | CZ06 | 1 | 1 | 1 | ExitNoneSDGESeExCZ06
Exit | SDG | Ex | ESe | CZ07 | 1 | 1 | 1 | ExitNoneSDGESeExCZ07
Exit | SDG | Ex | ESe | CZ08 | 1 | 1 | 1 | ExitNoneSDGESeExCZ08
Exit | SDG | Ex | ESe | CZ10 | 1 | 1 | 1 | ExitNoneSDGESeExCZ10
Exit | SDG | Ex | ESe | CZ14 | 1 | 1 | 1 | ExitNoneSDGESeExCZ14
Exit | SDG | Ex | ESe | CZ15 | 1 | 1 | 1 | ExitNoneSDGESeExCZ15
Exit | SDG | Ex | ESe | IOU | 1 | 1 | 1 | ExitNoneSDGESeExIOU
Exit | SDG | Ex | EUn | CZ06 | 1 | 1 | 1 | ExitNoneSDGEUnExCZ06
Exit | SDG | Ex | EUn | CZ07 | 1 | 1 | 1 | ExitNoneSDGEUnExCZ07
Exit | SDG | Ex | EUn | CZ08 | 1 | 1 | 1 | ExitNoneSDGEUnExCZ08
Exit | SDG | Ex | EUn | CZ10 | 1 | 1 | 1 | ExitNoneSDGEUnExCZ10
Exit | SDG | Ex | EUn | CZ14 | 1 | 1 | 1 | ExitNoneSDGEUnExCZ14
Exit | SDG | Ex | EUn | IOU | 1 | 1 | 1 | ExitNoneSDGEUnExIOU
Exit | SDG | Ex | Gro | CZ06 | 1 | 1 | 1 | ExitNoneSDGGroExCZ06
Exit | SDG | Ex | Gro | CZ07 | 1 | 1 | 1 | ExitNoneSDGGroExCZ07
Exit | SDG | Ex | Gro | CZ08 | 1 | 1 | 1 | ExitNoneSDGGroExCZ08
Exit | SDG | Ex | Gro | CZ10 | 1 | 1 | 1 | ExitNoneSDGGroExCZ10
Exit | SDG | Ex | Gro | CZ14 | 1 | 1 | 1 | ExitNoneSDGGroExCZ14
Exit | SDG | Ex | Gro | CZ15 | 1 | 1 | 1 | ExitNoneSDGGroExCZ15
Exit | SDG | Ex | Gro | IOU | 1 | 1 | 1 | ExitNoneSDGGroExIOU
Exit | SDG | Ex | Hsp | CZ06 | 1 | 1 | 1 | ExitNoneSDGHspExCZ06
Exit | SDG | Ex | Hsp | CZ07 | 1 | 1 | 1 | ExitNoneSDGHspExCZ07
Exit | SDG | Ex | Hsp | CZ08 | 1 | 1 | 1 | ExitNoneSDGHspExCZ08
Exit | SDG | Ex | Hsp | CZ10 | 1 | 1 | 1 | ExitNoneSDGHspExCZ10
Exit | SDG | Ex | Hsp | CZ14 | 1 | 1 | 1 | ExitNoneSDGHspExCZ14
Exit | SDG | Ex | Hsp | IOU | 1 | 1 | 1 | ExitNoneSDGHspExIOU
Exit | SDG | Ex | Htl | CZ06 | 1 | 1 | 1 | ExitNoneSDGHtlExCZ06
Exit | SDG | Ex | Htl | CZ07 | 1 | 1 | 1 | ExitNoneSDGHtlExCZ07
Exit | SDG | Ex | Htl | CZ08 | 1 | 1 | 1 | ExitNoneSDGHtlExCZ08
Exit | SDG | Ex | Htl | CZ10 | 1 | 1 | 1 | ExitNoneSDGHtlExCZ10
Exit | SDG | Ex | Htl | CZ14 | 1 | 1 | 1 | ExitNoneSDGHtlExCZ14
Exit | SDG | Ex | Htl | CZ15 | 1 | 1 | 1 | ExitNoneSDGHtlExCZ15
Exit | SDG | Ex | Htl | IOU | 1 | 1 | 1 | ExitNoneSDGHtlExIOU
Exit | SDG | Ex | MBT | CZ06 | 1 | 1 | 1 | ExitNoneSDGMBTExCZ06
Exit | SDG | Ex | MBT | CZ07 | 1 | 1 | 1 | ExitNoneSDGMBTExCZ07
Exit | SDG | Ex | MBT | CZ08 | 1 | 1 | 1 | ExitNoneSDGMBTExCZ08
Exit | SDG | Ex | MBT | CZ10 | 1 | 1 | 1 | ExitNoneSDGMBTExCZ10
Exit | SDG | Ex | MBT | CZ14 | 1 | 1 | 1 | ExitNoneSDGMBTExCZ14
Exit | SDG | Ex | MBT | CZ15 | 1 | 1 | 1 | ExitNoneSDGMBTExCZ15
Exit | SDG | Ex | MBT | IOU | 1 | 1 | 1 | ExitNoneSDGMBTExIOU
Exit | SDG | Ex | MLI | CZ06 | 1 | 1 | 1 | ExitNoneSDGMLIExCZ06
Exit | SDG | Ex | MLI | CZ07 | 1 | 1 | 1 | ExitNoneSDGMLIExCZ07
Exit | SDG | Ex | MLI | CZ08 | 1 | 1 | 1 | ExitNoneSDGMLIExCZ08
Exit | SDG | Ex | MLI | CZ10 | 1 | 1 | 1 | ExitNoneSDGMLIExCZ10
Exit | SDG | Ex | MLI | CZ14 | 1 | 1 | 1 | ExitNoneSDGMLIExCZ14
Exit | SDG | Ex | MLI | CZ15 | 1 | 1 | 1 | ExitNoneSDGMLIExCZ15
Exit | SDG | Ex | MLI | IOU | 1 | 1 | 1 | ExitNoneSDGMLIExIOU
Exit | SDG | Ex | Mtl | CZ06 | 1 | 1 | 1 | ExitNoneSDGMtlExCZ06
Exit | SDG | Ex | Mtl | CZ07 | 1 | 1 | 1 | ExitNoneSDGMtlExCZ07
Exit | SDG | Ex | Mtl | CZ08 | 1 | 1 | 1 | ExitNoneSDGMtlExCZ08
Exit | SDG | Ex | Mtl | CZ10 | 1 | 1 | 1 | ExitNoneSDGMtlExCZ10
Exit | SDG | Ex | Mtl | CZ14 | 1 | 1 | 1 | ExitNoneSDGMtlExCZ14
Exit | SDG | Ex | Mtl | CZ15 | 1 | 1 | 1 | ExitNoneSDGMtlExCZ15
Exit | SDG | Ex | Mtl | IOU | 1 | 1 | 1 | ExitNoneSDGMtlExIOU
Exit | SDG | Ex | Nrs | CZ06 | 1 | 1 | 1 | ExitNoneSDGNrsExCZ06
Exit | SDG | Ex | Nrs | CZ07 | 1 | 1 | 1 | ExitNoneSDGNrsExCZ07
Exit | SDG | Ex | Nrs | CZ08 | 1 | 1 | 1 | ExitNoneSDGNrsExCZ08
Exit | SDG | Ex | Nrs | CZ10 | 1 | 1 | 1 | ExitNoneSDGNrsExCZ10
Exit | SDG | Ex | Nrs | CZ14 | 1 | 1 | 1 | ExitNoneSDGNrsExCZ14
Exit | SDG | Ex | Nrs | IOU | 1 | 1 | 1 | ExitNoneSDGNrsExIOU
Exit | SDG | Ex | OfL | CZ06 | 1 | 1 | 1 | ExitNoneSDGOfLExCZ06
Exit | SDG | Ex | OfL | CZ07 | 1 | 1 | 1 | ExitNoneSDGOfLExCZ07
Exit | SDG | Ex | OfL | CZ08 | 1 | 1 | 1 | ExitNoneSDGOfLExCZ08
Exit | SDG | Ex | OfL | CZ10 | 1 | 1 | 1 | ExitNoneSDGOfLExCZ10
Exit | SDG | Ex | OfL | CZ14 | 1 | 1 | 1 | ExitNoneSDGOfLExCZ14
Exit | SDG | Ex | OfL | CZ15 | 1 | 1 | 1 | ExitNoneSDGOfLExCZ15
Exit | SDG | Ex | OfL | IOU | 1 | 1 | 1 | ExitNoneSDGOfLExIOU
Exit | SDG | Ex | OfS | CZ06 | 1 | 1 | 1 | ExitNoneSDGOfSExCZ06
Exit | SDG | Ex | OfS | CZ07 | 1 | 1 | 1 | ExitNoneSDGOfSExCZ07
Exit | SDG | Ex | OfS | CZ08 | 1 | 1 | 1 | ExitNoneSDGOfSExCZ08
Exit | SDG | Ex | OfS | CZ10 | 1 | 1 | 1 | ExitNoneSDGOfSExCZ10
Exit | SDG | Ex | OfS | CZ14 | 1 | 1 | 1 | ExitNoneSDGOfSExCZ14
Exit | SDG | Ex | OfS | CZ15 | 1 | 1 | 1 | ExitNoneSDGOfSExCZ15
Exit | SDG | Ex | OfS | IOU | 1 | 1 | 1 | ExitNoneSDGOfSExIOU
Exit | SDG | Ex | RFF | CZ06 | 1 | 1 | 1 | ExitNoneSDGRFFExCZ06
Exit | SDG | Ex | RFF | CZ07 | 1 | 1 | 1 | ExitNoneSDGRFFExCZ07
Exit | SDG | Ex | RFF | CZ08 | 1 | 1 | 1 | ExitNoneSDGRFFExCZ08
Exit | SDG | Ex | RFF | CZ10 | 1 | 1 | 1 | ExitNoneSDGRFFExCZ10
Exit | SDG | Ex | RFF | CZ14 | 1 | 1 | 1 | ExitNoneSDGRFFExCZ14
Exit | SDG | Ex | RFF | CZ15 | 1 | 1 | 1 | ExitNoneSDGRFFExCZ15
Exit | SDG | Ex | RFF | IOU | 1 | 1 | 1 | ExitNoneSDGRFFExIOU
Exit | SDG | Ex | RSD | CZ06 | 1 | 1 | 1 | ExitNoneSDGRSDExCZ06
Exit | SDG | Ex | RSD | CZ07 | 1 | 1 | 1 | ExitNoneSDGRSDExCZ07
Exit | SDG | Ex | RSD | CZ08 | 1 | 1 | 1 | ExitNoneSDGRSDExCZ08
Exit | SDG | Ex | RSD | CZ10 | 1 | 1 | 1 | ExitNoneSDGRSDExCZ10
Exit | SDG | Ex | RSD | CZ14 | 1 | 1 | 1 | ExitNoneSDGRSDExCZ14
Exit | SDG | Ex | RSD | CZ15 | 1 | 1 | 1 | ExitNoneSDGRSDExCZ15
Exit | SDG | Ex | RSD | IOU | 1 | 1 | 1 | ExitNoneSDGRSDExIOU
Exit | SDG | Ex | Rt3 | CZ06 | 1 | 1 | 1 | ExitNoneSDGRt3ExCZ06
Exit | SDG | Ex | Rt3 | CZ07 | 1 | 1 | 1 | ExitNoneSDGRt3ExCZ07
Exit | SDG | Ex | Rt3 | CZ08 | 1 | 1 | 1 | ExitNoneSDGRt3ExCZ08
Exit | SDG | Ex | Rt3 | CZ10 | 1 | 1 | 1 | ExitNoneSDGRt3ExCZ10
Exit | SDG | Ex | Rt3 | CZ14 | 1 | 1 | 1 | ExitNoneSDGRt3ExCZ14
Exit | SDG | Ex | Rt3 | CZ15 | 1 | 1 | 1 | ExitNoneSDGRt3ExCZ15
Exit | SDG | Ex | Rt3 | IOU | 1 | 1 | 1 | ExitNoneSDGRt3ExIOU
Exit | SDG | Ex | RtL | CZ06 | 1 | 1 | 1 | ExitNoneSDGRtLExCZ06
Exit | SDG | Ex | RtL | CZ07 | 1 | 1 | 1 | ExitNoneSDGRtLExCZ07
Exit | SDG | Ex | RtL | CZ08 | 1 | 1 | 1 | ExitNoneSDGRtLExCZ08
Exit | SDG | Ex | RtL | CZ10 | 1 | 1 | 1 | ExitNoneSDGRtLExCZ10
Exit | SDG | Ex | RtL | CZ14 | 1 | 1 | 1 | ExitNoneSDGRtLExCZ14
Exit | SDG | Ex | RtL | CZ15 | 1 | 1 | 1 | ExitNoneSDGRtLExCZ15
Exit | SDG | Ex | RtL | IOU | 1 | 1 | 1 | ExitNoneSDGRtLExIOU
Exit | SDG | Ex | RtS | CZ06 | 1 | 1 | 1 | ExitNoneSDGRtSExCZ06
Exit | SDG | Ex | RtS | CZ07 | 1 | 1 | 1 | ExitNoneSDGRtSExCZ07
Exit | SDG | Ex | RtS | CZ08 | 1 | 1 | 1 | ExitNoneSDGRtSExCZ08
Exit | SDG | Ex | RtS | CZ10 | 1 | 1 | 1 | ExitNoneSDGRtSExCZ10
Exit | SDG | Ex | RtS | CZ14 | 1 | 1 | 1 | ExitNoneSDGRtSExCZ14
Exit | SDG | Ex | RtS | CZ15 | 1 | 1 | 1 | ExitNoneSDGRtSExCZ15
Exit | SDG | Ex | RtS | IOU | 1 | 1 | 1 | ExitNoneSDGRtSExIOU
Exit | SDG | Ex | SCn | CZ06 | 1 | 1 | 1 | ExitNoneSDGSCnExCZ06
Exit | SDG | Ex | SCn | CZ07 | 1 | 1 | 1 | ExitNoneSDGSCnExCZ07
Exit | SDG | Ex | SCn | CZ08 | 1 | 1 | 1 | ExitNoneSDGSCnExCZ08
Exit | SDG | Ex | SCn | CZ10 | 1 | 1 | 1 | ExitNoneSDGSCnExCZ10
Exit | SDG | Ex | SCn | CZ14 | 1 | 1 | 1 | ExitNoneSDGSCnExCZ14
Exit | SDG | Ex | SCn | CZ15 | 1 | 1 | 1 | ExitNoneSDGSCnExCZ15
Exit | SDG | Ex | SCn | IOU | 1 | 1 | 1 | ExitNoneSDGSCnExIOU
Exit | SDG | Ex | SUn | CZ06 | 1 | 1 | 1 | ExitNoneSDGSUnExCZ06
Exit | SDG | Ex | SUn | CZ07 | 1 | 1 | 1 | ExitNoneSDGSUnExCZ07
Exit | SDG | Ex | SUn | CZ08 | 1 | 1 | 1 | ExitNoneSDGSUnExCZ08
Exit | SDG | Ex | SUn | CZ10 | 1 | 1 | 1 | ExitNoneSDGSUnExCZ10
Exit | SDG | Ex | SUn | CZ14 | 1 | 1 | 1 | ExitNoneSDGSUnExCZ14
Exit | SDG | Ex | SUn | CZ15 | 1 | 1 | 1 | ExitNoneSDGSUnExCZ15
Exit | SDG | Ex | SUn | IOU | 1 | 1 | 1 | ExitNoneSDGSUnExIOU
Exit | SDG | Ex | WRf | CZ06 | 1 | 1 | 1 | ExitNoneSDGWRfExCZ06
Exit | SDG | Ex | WRf | CZ07 | 1 | 1 | 1 | ExitNoneSDGWRfExCZ07
Exit | SDG | Ex | WRf | CZ10 | 1 | 1 | 1 | ExitNoneSDGWRfExCZ10
Exit | SDG | Ex | WRf | IOU | 1 | 1 | 1 | ExitNoneSDGWRfExIOU
Exit | SDG | New | Asm | CZ06 | 1 | 1 | 1 | ExitNoneSDGAsmNewCZ06
Exit | SDG | New | Asm | CZ07 | 1 | 1 | 1 | ExitNoneSDGAsmNewCZ07
Exit | SDG | New | Asm | CZ08 | 1 | 1 | 1 | ExitNoneSDGAsmNewCZ08
Exit | SDG | New | Asm | CZ10 | 1 | 1 | 1 | ExitNoneSDGAsmNewCZ10
Exit | SDG | New | Asm | CZ14 | 1 | 1 | 1 | ExitNoneSDGAsmNewCZ14
Exit | SDG | New | Asm | CZ15 | 1 | 1 | 1 | ExitNoneSDGAsmNewCZ15
Exit | SDG | New | Asm | IOU | 1 | 1 | 1 | ExitNoneSDGAsmNewIOU
Exit | SDG | New | Com | IOU | 1 | 1 | 1 | ExitNoneSDGComNewIOU
Exit | SDG | New | ECC | CZ06 | 1 | 1 | 1 | ExitNoneSDGECCNewCZ06
Exit | SDG | New | ECC | CZ07 | 1 | 1 | 1 | ExitNoneSDGECCNewCZ07
Exit | SDG | New | ECC | CZ08 | 1 | 1 | 1 | ExitNoneSDGECCNewCZ08
Exit | SDG | New | ECC | CZ10 | 1 | 1 | 1 | ExitNoneSDGECCNewCZ10
Exit | SDG | New | ECC | CZ14 | 1 | 1 | 1 | ExitNoneSDGECCNewCZ14
Exit | SDG | New | ECC | CZ15 | 1 | 1 | 1 | ExitNoneSDGECCNewCZ15
Exit | SDG | New | ECC | IOU | 1 | 1 | 1 | ExitNoneSDGECCNewIOU
Exit | SDG | New | EPr | CZ06 | 1 | 1 | 1 | ExitNoneSDGEPrNewCZ06
Exit | SDG | New | EPr | CZ07 | 1 | 1 | 1 | ExitNoneSDGEPrNewCZ07
Exit | SDG | New | EPr | CZ08 | 1 | 1 | 1 | ExitNoneSDGEPrNewCZ08
Exit | SDG | New | EPr | CZ10 | 1 | 1 | 1 | ExitNoneSDGEPrNewCZ10
Exit | SDG | New | EPr | CZ14 | 1 | 1 | 1 | ExitNoneSDGEPrNewCZ14
Exit | SDG | New | EPr | CZ15 | 1 | 1 | 1 | ExitNoneSDGEPrNewCZ15
Exit | SDG | New | EPr | IOU | 1 | 1 | 1 | ExitNoneSDGEPrNewIOU
Exit | SDG | New | ERC | CZ06 | 1 | 1 | 1 | ExitNoneSDGERCNewCZ06
Exit | SDG | New | ERC | CZ07 | 1 | 1 | 1 | ExitNoneSDGERCNewCZ07
Exit | SDG | New | ERC | CZ08 | 1 | 1 | 1 | ExitNoneSDGERCNewCZ08
Exit | SDG | New | ERC | CZ10 | 1 | 1 | 1 | ExitNoneSDGERCNewCZ10
Exit | SDG | New | ERC | CZ14 | 1 | 1 | 1 | ExitNoneSDGERCNewCZ14
Exit | SDG | New | ERC | CZ15 | 1 | 1 | 1 | ExitNoneSDGERCNewCZ15
Exit | SDG | New | ERC | IOU | 1 | 1 | 1 | ExitNoneSDGERCNewIOU
Exit | SDG | New | ESe | CZ06 | 1 | 1 | 1 | ExitNoneSDGESeNewCZ06
Exit | SDG | New | ESe | CZ07 | 1 | 1 | 1 | ExitNoneSDGESeNewCZ07
Exit | SDG | New | ESe | CZ08 | 1 | 1 | 1 | ExitNoneSDGESeNewCZ08
Exit | SDG | New | ESe | CZ10 | 1 | 1 | 1 | ExitNoneSDGESeNewCZ10
Exit | SDG | New | ESe | CZ14 | 1 | 1 | 1 | ExitNoneSDGESeNewCZ14
Exit | SDG | New | ESe | CZ15 | 1 | 1 | 1 | ExitNoneSDGESeNewCZ15
Exit | SDG | New | ESe | IOU | 1 | 1 | 1 | ExitNoneSDGESeNewIOU
Exit | SDG | New | EUn | CZ06 | 1 | 1 | 1 | ExitNoneSDGEUnNewCZ06
Exit | SDG | New | EUn | CZ07 | 1 | 1 | 1 | ExitNoneSDGEUnNewCZ07
Exit | SDG | New | EUn | CZ08 | 1 | 1 | 1 | ExitNoneSDGEUnNewCZ08
Exit | SDG | New | EUn | CZ10 | 1 | 1 | 1 | ExitNoneSDGEUnNewCZ10
Exit | SDG | New | EUn | CZ14 | 1 | 1 | 1 | ExitNoneSDGEUnNewCZ14
Exit | SDG | New | EUn | CZ15 | 1 | 1 | 1 | ExitNoneSDGEUnNewCZ15
Exit | SDG | New | EUn | IOU | 1 | 1 | 1 | ExitNoneSDGEUnNewIOU
Exit | SDG | New | Gro | CZ06 | 1 | 1 | 1 | ExitNoneSDGGroNewCZ06
Exit | SDG | New | Gro | CZ07 | 1 | 1 | 1 | ExitNoneSDGGroNewCZ07
Exit | SDG | New | Gro | CZ08 | 1 | 1 | 1 | ExitNoneSDGGroNewCZ08
Exit | SDG | New | Gro | CZ10 | 1 | 1 | 1 | ExitNoneSDGGroNewCZ10
Exit | SDG | New | Gro | CZ14 | 1 | 1 | 1 | ExitNoneSDGGroNewCZ14
Exit | SDG | New | Gro | CZ15 | 1 | 1 | 1 | ExitNoneSDGGroNewCZ15
Exit | SDG | New | Gro | IOU | 1 | 1 | 1 | ExitNoneSDGGroNewIOU
Exit | SDG | New | Hsp | CZ06 | 1 | 1 | 1 | ExitNoneSDGHspNewCZ06
Exit | SDG | New | Hsp | CZ07 | 1 | 1 | 1 | ExitNoneSDGHspNewCZ07
Exit | SDG | New | Hsp | CZ08 | 1 | 1 | 1 | ExitNoneSDGHspNewCZ08
Exit | SDG | New | Hsp | CZ10 | 1 | 1 | 1 | ExitNoneSDGHspNewCZ10
Exit | SDG | New | Hsp | CZ14 | 1 | 1 | 1 | ExitNoneSDGHspNewCZ14
Exit | SDG | New | Hsp | CZ15 | 1 | 1 | 1 | ExitNoneSDGHspNewCZ15
Exit | SDG | New | Hsp | IOU | 1 | 1 | 1 | ExitNoneSDGHspNewIOU
Exit | SDG | New | Htl | CZ06 | 1 | 1 | 1 | ExitNoneSDGHtlNewCZ06
Exit | SDG | New | Htl | CZ07 | 1 | 1 | 1 | ExitNoneSDGHtlNewCZ07
Exit | SDG | New | Htl | CZ08 | 1 | 1 | 1 | ExitNoneSDGHtlNewCZ08
Exit | SDG | New | Htl | CZ10 | 1 | 1 | 1 | ExitNoneSDGHtlNewCZ10
Exit | SDG | New | Htl | CZ14 | 1 | 1 | 1 | ExitNoneSDGHtlNewCZ14
Exit | SDG | New | Htl | CZ15 | 1 | 1 | 1 | ExitNoneSDGHtlNewCZ15
Exit | SDG | New | Htl | IOU | 1 | 1 | 1 | ExitNoneSDGHtlNewIOU
Exit | SDG | New | MBT | CZ06 | 1 | 1 | 1 | ExitNoneSDGMBTNewCZ06
Exit | SDG | New | MBT | CZ07 | 1 | 1 | 1 | ExitNoneSDGMBTNewCZ07
Exit | SDG | New | MBT | CZ08 | 1 | 1 | 1 | ExitNoneSDGMBTNewCZ08
Exit | SDG | New | MBT | CZ10 | 1 | 1 | 1 | ExitNoneSDGMBTNewCZ10
Exit | SDG | New | MBT | CZ14 | 1 | 1 | 1 | ExitNoneSDGMBTNewCZ14
Exit | SDG | New | MBT | CZ15 | 1 | 1 | 1 | ExitNoneSDGMBTNewCZ15
Exit | SDG | New | MBT | IOU | 1 | 1 | 1 | ExitNoneSDGMBTNewIOU
Exit | SDG | New | MLI | CZ06 | 1 | 1 | 1 | ExitNoneSDGMLINewCZ06
Exit | SDG | New | MLI | CZ07 | 1 | 1 | 1 | ExitNoneSDGMLINewCZ07
Exit | SDG | New | MLI | CZ08 | 1 | 1 | 1 | ExitNoneSDGMLINewCZ08
Exit | SDG | New | MLI | CZ10 | 1 | 1 | 1 | ExitNoneSDGMLINewCZ10
Exit | SDG | New | MLI | CZ14 | 1 | 1 | 1 | ExitNoneSDGMLINewCZ14
Exit | SDG | New | MLI | CZ15 | 1 | 1 | 1 | ExitNoneSDGMLINewCZ15
Exit | SDG | New | MLI | IOU | 1 | 1 | 1 | ExitNoneSDGMLINewIOU
Exit | SDG | New | Mtl | CZ06 | 1 | 1 | 1 | ExitNoneSDGMtlNewCZ06
Exit | SDG | New | Mtl | CZ07 | 1 | 1 | 1 | ExitNoneSDGMtlNewCZ07
Exit | SDG | New | Mtl | CZ08 | 1 | 1 | 1 | ExitNoneSDGMtlNewCZ08
Exit | SDG | New | Mtl | CZ10 | 1 | 1 | 1 | ExitNoneSDGMtlNewCZ10
Exit | SDG | New | Mtl | CZ14 | 1 | 1 | 1 | ExitNoneSDGMtlNewCZ14
Exit | SDG | New | Mtl | CZ15 | 1 | 1 | 1 | ExitNoneSDGMtlNewCZ15
Exit | SDG | New | Mtl | IOU | 1 | 1 | 1 | ExitNoneSDGMtlNewIOU
Exit | SDG | New | Nrs | CZ06 | 1 | 1 | 1 | ExitNoneSDGNrsNewCZ06
Exit | SDG | New | Nrs | CZ07 | 1 | 1 | 1 | ExitNoneSDGNrsNewCZ07
Exit | SDG | New | Nrs | CZ08 | 1 | 1 | 1 | ExitNoneSDGNrsNewCZ08
Exit | SDG | New | Nrs | CZ10 | 1 | 1 | 1 | ExitNoneSDGNrsNewCZ10
Exit | SDG | New | Nrs | CZ14 | 1 | 1 | 1 | ExitNoneSDGNrsNewCZ14
Exit | SDG | New | Nrs | CZ15 | 1 | 1 | 1 | ExitNoneSDGNrsNewCZ15
Exit | SDG | New | Nrs | IOU | 1 | 1 | 1 | ExitNoneSDGNrsNewIOU
Exit | SDG | New | OfL | CZ06 | 1 | 1 | 1 | ExitNoneSDGOfLNewCZ06
Exit | SDG | New | OfL | CZ07 | 1 | 1 | 1 | ExitNoneSDGOfLNewCZ07
Exit | SDG | New | OfL | CZ08 | 1 | 1 | 1 | ExitNoneSDGOfLNewCZ08
Exit | SDG | New | OfL | CZ10 | 1 | 1 | 1 | ExitNoneSDGOfLNewCZ10
Exit | SDG | New | OfL | CZ14 | 1 | 1 | 1 | ExitNoneSDGOfLNewCZ14
Exit | SDG | New | OfL | CZ15 | 1 | 1 | 1 | ExitNoneSDGOfLNewCZ15
Exit | SDG | New | OfL | IOU | 1 | 1 | 1 | ExitNoneSDGOfLNewIOU
Exit | SDG | New | OfS | CZ06 | 1 | 1 | 1 | ExitNoneSDGOfSNewCZ06
Exit | SDG | New | OfS | CZ07 | 1 | 1 | 1 | ExitNoneSDGOfSNewCZ07
Exit | SDG | New | OfS | CZ08 | 1 | 1 | 1 | ExitNoneSDGOfSNewCZ08
Exit | SDG | New | OfS | CZ10 | 1 | 1 | 1 | ExitNoneSDGOfSNewCZ10
Exit | SDG | New | OfS | CZ14 | 1 | 1 | 1 | ExitNoneSDGOfSNewCZ14
Exit | SDG | New | OfS | CZ15 | 1 | 1 | 1 | ExitNoneSDGOfSNewCZ15
Exit | SDG | New | OfS | IOU | 1 | 1 | 1 | ExitNoneSDGOfSNewIOU
Exit | SDG | New | RFF | CZ06 | 1 | 1 | 1 | ExitNoneSDGRFFNewCZ06
Exit | SDG | New | RFF | CZ07 | 1 | 1 | 1 | ExitNoneSDGRFFNewCZ07
Exit | SDG | New | RFF | CZ08 | 1 | 1 | 1 | ExitNoneSDGRFFNewCZ08
Exit | SDG | New | RFF | CZ10 | 1 | 1 | 1 | ExitNoneSDGRFFNewCZ10
Exit | SDG | New | RFF | CZ14 | 1 | 1 | 1 | ExitNoneSDGRFFNewCZ14
Exit | SDG | New | RFF | CZ15 | 1 | 1 | 1 | ExitNoneSDGRFFNewCZ15
Exit | SDG | New | RFF | IOU | 1 | 1 | 1 | ExitNoneSDGRFFNewIOU
Exit | SDG | New | RSD | CZ06 | 1 | 1 | 1 | ExitNoneSDGRSDNewCZ06
Exit | SDG | New | RSD | CZ07 | 1 | 1 | 1 | ExitNoneSDGRSDNewCZ07
Exit | SDG | New | RSD | CZ08 | 1 | 1 | 1 | ExitNoneSDGRSDNewCZ08
Exit | SDG | New | RSD | CZ10 | 1 | 1 | 1 | ExitNoneSDGRSDNewCZ10
Exit | SDG | New | RSD | CZ14 | 1 | 1 | 1 | ExitNoneSDGRSDNewCZ14
Exit | SDG | New | RSD | CZ15 | 1 | 1 | 1 | ExitNoneSDGRSDNewCZ15
Exit | SDG | New | RSD | IOU | 1 | 1 | 1 | ExitNoneSDGRSDNewIOU
Exit | SDG | New | Rt3 | CZ06 | 1 | 1 | 1 | ExitNoneSDGRt3NewCZ06
Exit | SDG | New | Rt3 | CZ07 | 1 | 1 | 1 | ExitNoneSDGRt3NewCZ07
Exit | SDG | New | Rt3 | CZ08 | 1 | 1 | 1 | ExitNoneSDGRt3NewCZ08
Exit | SDG | New | Rt3 | CZ10 | 1 | 1 | 1 | ExitNoneSDGRt3NewCZ10
Exit | SDG | New | Rt3 | CZ14 | 1 | 1 | 1 | ExitNoneSDGRt3NewCZ14
Exit | SDG | New | Rt3 | CZ15 | 1 | 1 | 1 | ExitNoneSDGRt3NewCZ15
Exit | SDG | New | Rt3 | IOU | 1 | 1 | 1 | ExitNoneSDGRt3NewIOU
Exit | SDG | New | RtL | CZ06 | 1 | 1 | 1 | ExitNoneSDGRtLNewCZ06
Exit | SDG | New | RtL | CZ07 | 1 | 1 | 1 | ExitNoneSDGRtLNewCZ07
Exit | SDG | New | RtL | CZ08 | 1 | 1 | 1 | ExitNoneSDGRtLNewCZ08
Exit | SDG | New | RtL | CZ10 | 1 | 1 | 1 | ExitNoneSDGRtLNewCZ10
Exit | SDG | New | RtL | CZ14 | 1 | 1 | 1 | ExitNoneSDGRtLNewCZ14
Exit | SDG | New | RtL | CZ15 | 1 | 1 | 1 | ExitNoneSDGRtLNewCZ15
Exit | SDG | New | RtL | IOU | 1 | 1 | 1 | ExitNoneSDGRtLNewIOU
Exit | SDG | New | RtS | CZ06 | 1 | 1 | 1 | ExitNoneSDGRtSNewCZ06
Exit | SDG | New | RtS | CZ07 | 1 | 1 | 1 | ExitNoneSDGRtSNewCZ07
Exit | SDG | New | RtS | CZ08 | 1 | 1 | 1 | ExitNoneSDGRtSNewCZ08
Exit | SDG | New | RtS | CZ10 | 1 | 1 | 1 | ExitNoneSDGRtSNewCZ10
Exit | SDG | New | RtS | CZ14 | 1 | 1 | 1 | ExitNoneSDGRtSNewCZ14
Exit | SDG | New | RtS | CZ15 | 1 | 1 | 1 | ExitNoneSDGRtSNewCZ15
Exit | SDG | New | RtS | IOU | 1 | 1 | 1 | ExitNoneSDGRtSNewIOU
Exit | SDG | New | SCn | CZ06 | 1 | 1 | 1 | ExitNoneSDGSCnNewCZ06
Exit | SDG | New | SCn | CZ07 | 1 | 1 | 1 | ExitNoneSDGSCnNewCZ07
Exit | SDG | New | SCn | CZ08 | 1 | 1 | 1 | ExitNoneSDGSCnNewCZ08
Exit | SDG | New | SCn | CZ10 | 1 | 1 | 1 | ExitNoneSDGSCnNewCZ10
Exit | SDG | New | SCn | CZ14 | 1 | 1 | 1 | ExitNoneSDGSCnNewCZ14
Exit | SDG | New | SCn | CZ15 | 1 | 1 | 1 | ExitNoneSDGSCnNewCZ15
Exit | SDG | New | SCn | IOU | 1 | 1 | 1 | ExitNoneSDGSCnNewIOU
Exit | SDG | New | SUn | CZ06 | 1 | 1 | 1 | ExitNoneSDGSUnNewCZ06
Exit | SDG | New | SUn | CZ07 | 1 | 1 | 1 | ExitNoneSDGSUnNewCZ07
Exit | SDG | New | SUn | CZ08 | 1 | 1 | 1 | ExitNoneSDGSUnNewCZ08
Exit | SDG | New | SUn | CZ10 | 1 | 1 | 1 | ExitNoneSDGSUnNewCZ10
Exit | SDG | New | SUn | CZ14 | 1 | 1 | 1 | ExitNoneSDGSUnNewCZ14
Exit | SDG | New | SUn | CZ15 | 1 | 1 | 1 | ExitNoneSDGSUnNewCZ15
Exit | SDG | New | SUn | IOU | 1 | 1 | 1 | ExitNoneSDGSUnNewIOU
Exit | SDG | New | WRf | CZ06 | 1 | 1 | 1 | ExitNoneSDGWRfNewCZ06
Exit | SDG | New | WRf | CZ07 | 1 | 1 | 1 | ExitNoneSDGWRfNewCZ07
Exit | SDG | New | WRf | CZ08 | 1 | 1 | 1 | ExitNoneSDGWRfNewCZ08
Exit | SDG | New | WRf | CZ10 | 1 | 1 | 1 | ExitNoneSDGWRfNewCZ10
Exit | SDG | New | WRf | CZ14 | 1 | 1 | 1 | ExitNoneSDGWRfNewCZ14
Exit | SDG | New | WRf | CZ15 | 1 | 1 | 1 | ExitNoneSDGWRfNewCZ15
Exit | SDG | New | WRf | IOU | 1 | 1 | 1 | ExitNoneSDGWRfNewIOU
LF | PGE | Ex | Asm | CZ01 | 1 | 1 | 1 | LFNonePGEAsmExCZ01
LF | PGE | Ex | Asm | CZ02 | 1 | 1 | 1 | LFNonePGEAsmExCZ02
LF | PGE | Ex | Asm | CZ03 | 1 | 1 | 1 | LFNonePGEAsmExCZ03
LF | PGE | Ex | Asm | CZ04 | 1 | 1 | 1 | LFNonePGEAsmExCZ04
LF | PGE | Ex | Asm | CZ05 | 1 | 1 | 1 | LFNonePGEAsmExCZ05
LF | PGE | Ex | Asm | CZ11 | 1 | 1 | 1 | LFNonePGEAsmExCZ11
LF | PGE | Ex | Asm | CZ12 | 1 | 1 | 1 | LFNonePGEAsmExCZ12
LF | PGE | Ex | Asm | CZ13 | 1 | 1 | 1 | LFNonePGEAsmExCZ13
LF | PGE | Ex | Asm | CZ16 | 1 | 1 | 1 | LFNonePGEAsmExCZ16
LF | PGE | Ex | Asm | IOU | 1 | 1 | 1 | LFNonePGEAsmExIOU
LF | PGE | Ex | Com | IOU | 0.994 | 1.031 | 0.994 | LFNonePGEComExIOU
LF | PGE | Ex | ECC | CZ01 | 1 | 1 | 1 | LFNonePGEECCExCZ01
LF | PGE | Ex | ECC | CZ02 | 1 | 1 | 1 | LFNonePGEECCExCZ02
LF | PGE | Ex | ECC | CZ03 | 1 | 1 | 1 | LFNonePGEECCExCZ03
LF | PGE | Ex | ECC | CZ04 | 1 | 1.655 | 1 | LFNonePGEECCExCZ04
LF | PGE | Ex | ECC | CZ05 | 1 | 1 | 1 | LFNonePGEECCExCZ05
LF | PGE | Ex | ECC | CZ11 | 1 | 1 | 1 | LFNonePGEECCExCZ11
LF | PGE | Ex | ECC | CZ12 | 1 | 1 | 1 | LFNonePGEECCExCZ12
LF | PGE | Ex | ECC | CZ13 | 1 | 22.136 | 1 | LFNonePGEECCExCZ13
LF | PGE | Ex | ECC | CZ16 | 1 | 1 | 1 | LFNonePGEECCExCZ16
LF | PGE | Ex | ECC | IOU | 1 | 1.204 | 1 | LFNonePGEECCExIOU
LF | PGE | Ex | EPr | CZ01 | 1 | 0.998 | 1 | LFNonePGEEPrExCZ01
LF | PGE | Ex | EPr | CZ02 | 1 | 1 | 1 | LFNonePGEEPrExCZ02
LF | PGE | Ex | EPr | CZ03 | 1 | 1 | 1 | LFNonePGEEPrExCZ03
LF | PGE | Ex | EPr | CZ04 | 1 | 30.8 | 1 | LFNonePGEEPrExCZ04
LF | PGE | Ex | EPr | CZ05 | 1 | 0.998 | 1 | LFNonePGEEPrExCZ05
LF | PGE | Ex | EPr | CZ11 | 1 | 1 | 1 | LFNonePGEEPrExCZ11
LF | PGE | Ex | EPr | CZ12 | 1 | 1 | 1 | LFNonePGEEPrExCZ12
LF | PGE | Ex | EPr | CZ13 | 1 | 1 | 1 | LFNonePGEEPrExCZ13
LF | PGE | Ex | EPr | CZ16 | 1 | 1 | 1 | LFNonePGEEPrExCZ16
LF | PGE | Ex | EPr | IOU | 1 | 3.289 | 1 | LFNonePGEEPrExIOU
LF | PGE | Ex | ERC | CZ01 | 1 | 1 | 1 | LFNonePGEERCExCZ01
LF | PGE | Ex | ERC | CZ02 | 1 | 1 | 1 | LFNonePGEERCExCZ02
LF | PGE | Ex | ERC | CZ03 | 1 | 1 | 1 | LFNonePGEERCExCZ03
LF | PGE | Ex | ERC | CZ04 | 1 | 35.1 | 1 | LFNonePGEERCExCZ04
LF | PGE | Ex | ERC | CZ05 | 1 | 1 | 1 | LFNonePGEERCExCZ05
LF | PGE | Ex | ERC | CZ11 | 1 | 1 | 1 | LFNonePGEERCExCZ11
LF | PGE | Ex | ERC | CZ12 | 1 | 1 | 1 | LFNonePGEERCExCZ12
LF | PGE | Ex | ERC | CZ13 | 1 | 1 | 1 | LFNonePGEERCExCZ13
LF | PGE | Ex | ERC | CZ16 | 1 | 1 | 1 | LFNonePGEERCExCZ16
LF | PGE | Ex | ERC | IOU | 1 | 3.448 | 1 | LFNonePGEERCExIOU
LF | PGE | Ex | ESe | CZ01 | 1 | 1 | 1 | LFNonePGEESeExCZ01
LF | PGE | Ex | ESe | CZ02 | 1 | 1 | 1 | LFNonePGEESeExCZ02
LF | PGE | Ex | ESe | CZ03 | 1 | 1 | 1 | LFNonePGEESeExCZ03
LF | PGE | Ex | ESe | CZ04 | 1 | 35.45 | 1 | LFNonePGEESeExCZ04
LF | PGE | Ex | ESe | CZ05 | 1 | 1 | 1 | LFNonePGEESeExCZ05
LF | PGE | Ex | ESe | CZ11 | 1 | 1 | 1 | LFNonePGEESeExCZ11
LF | PGE | Ex | ESe | CZ12 | 1 | 1 | 1 | LFNonePGEESeExCZ12
LF | PGE | Ex | ESe | CZ13 | 1 | 1 | 1 | LFNonePGEESeExCZ13
LF | PGE | Ex | ESe | CZ16 | 1 | 1 | 1 | LFNonePGEESeExCZ16
LF | PGE | Ex | ESe | IOU | 1 | 3.456 | 1 | LFNonePGEESeExIOU
LF | PGE | Ex | EUn | CZ01 | 1 | 1 | 1 | LFNonePGEEUnExCZ01
LF | PGE | Ex | EUn | CZ02 | 1 | 1 | 1 | LFNonePGEEUnExCZ02
LF | PGE | Ex | EUn | CZ03 | 1 | 1 | 1 | LFNonePGEEUnExCZ03
LF | PGE | Ex | EUn | CZ04 | 1 | 1.64 | 1 | LFNonePGEEUnExCZ04
LF | PGE | Ex | EUn | CZ05 | 1 | 1 | 1 | LFNonePGEEUnExCZ05
LF | PGE | Ex | EUn | CZ11 | 1 | 1 | 1 | LFNonePGEEUnExCZ11
LF | PGE | Ex | EUn | CZ12 | 1 | 1 | 1 | LFNonePGEEUnExCZ12
LF | PGE | Ex | EUn | CZ13 | 1 | 12.912 | 1 | LFNonePGEEUnExCZ13
LF | PGE | Ex | EUn | CZ16 | 1 | 1 | 1 | LFNonePGEEUnExCZ16
LF | PGE | Ex | EUn | IOU | 1 | 1.2 | 1 | LFNonePGEEUnExIOU
LF | PGE | Ex | Gro | CZ01 | 1 | 1 | 1 | LFNonePGEGroExCZ01
LF | PGE | Ex | Gro | CZ02 | 1 | 1 | 1 | LFNonePGEGroExCZ02
LF | PGE | Ex | Gro | CZ03 | 1 | 1 | 1 | LFNonePGEGroExCZ03
LF | PGE | Ex | Gro | CZ04 | 1 | 1 | 1 | LFNonePGEGroExCZ04
LF | PGE | Ex | Gro | CZ05 | 1 | 1 | 1 | LFNonePGEGroExCZ05
LF | PGE | Ex | Gro | CZ11 | 1 | 1 | 1 | LFNonePGEGroExCZ11
LF | PGE | Ex | Gro | CZ12 | 1 | 1 | 1 | LFNonePGEGroExCZ12
LF | PGE | Ex | Gro | CZ13 | 1 | 1 | 1 | LFNonePGEGroExCZ13
LF | PGE | Ex | Gro | CZ16 | 1 | 1 | 1 | LFNonePGEGroExCZ16
LF | PGE | Ex | Gro | IOU | 1 | 1 | 1 | LFNonePGEGroExIOU
LF | PGE | Ex | Hsp | CZ01 | 1 | 1 | 1 | LFNonePGEHspExCZ01
LF | PGE | Ex | Hsp | CZ02 | 1 | 1 | 1 | LFNonePGEHspExCZ02
LF | PGE | Ex | Hsp | CZ03 | 1 | 1 | 1 | LFNonePGEHspExCZ03
LF | PGE | Ex | Hsp | CZ04 | 1 | 1 | 1 | LFNonePGEHspExCZ04
LF | PGE | Ex | Hsp | CZ05 | 1 | 1 | 1 | LFNonePGEHspExCZ05
LF | PGE | Ex | Hsp | CZ11 | 1 | 1 | 1 | LFNonePGEHspExCZ11
LF | PGE | Ex | Hsp | CZ12 | 1 | 1 | 1 | LFNonePGEHspExCZ12
LF | PGE | Ex | Hsp | CZ13 | 1 | 1 | 1 | LFNonePGEHspExCZ13
LF | PGE | Ex | Hsp | CZ16 | 1 | 1 | 1 | LFNonePGEHspExCZ16
LF | PGE | Ex | Hsp | IOU | 1 | 1 | 1 | LFNonePGEHspExIOU
LF | PGE | Ex | Htl | CZ01 | 1 | 1 | 1 | LFNonePGEHtlExCZ01
LF | PGE | Ex | Htl | CZ02 | 1 | 1 | 1 | LFNonePGEHtlExCZ02
LF | PGE | Ex | Htl | CZ03 | 1 | 1 | 1 | LFNonePGEHtlExCZ03
LF | PGE | Ex | Htl | CZ04 | 1 | 1 | 1 | LFNonePGEHtlExCZ04
LF | PGE | Ex | Htl | CZ05 | 1 | 1 | 1 | LFNonePGEHtlExCZ05
LF | PGE | Ex | Htl | CZ11 | 1 | 1 | 1 | LFNonePGEHtlExCZ11
LF | PGE | Ex | Htl | CZ12 | 1 | 1 | 1 | LFNonePGEHtlExCZ12
LF | PGE | Ex | Htl | CZ13 | 1 | 1 | 1 | LFNonePGEHtlExCZ13
LF | PGE | Ex | Htl | CZ16 | 1 | 1 | 1 | LFNonePGEHtlExCZ16
LF | PGE | Ex | Htl | IOU | 1 | 1 | 1 | LFNonePGEHtlExIOU
LF | PGE | Ex | MBT | CZ01 | 1 | 1 | 1 | LFNonePGEMBTExCZ01
LF | PGE | Ex | MBT | CZ02 | 1 | 1 | 1 | LFNonePGEMBTExCZ02
LF | PGE | Ex | MBT | CZ03 | 1 | 1 | 1 | LFNonePGEMBTExCZ03
LF | PGE | Ex | MBT | CZ04 | 1 | 1 | 1 | LFNonePGEMBTExCZ04
LF | PGE | Ex | MBT | CZ05 | 1 | 1 | 1 | LFNonePGEMBTExCZ05
LF | PGE | Ex | MBT | CZ11 | 1 | 1 | 1 | LFNonePGEMBTExCZ11
LF | PGE | Ex | MBT | CZ12 | 1 | 1 | 1 | LFNonePGEMBTExCZ12
LF | PGE | Ex | MBT | CZ13 | 1 | 1 | 1 | LFNonePGEMBTExCZ13
LF | PGE | Ex | MBT | CZ16 | 1 | 1 | 1 | LFNonePGEMBTExCZ16
LF | PGE | Ex | MBT | IOU | 1 | 1 | 1 | LFNonePGEMBTExIOU
LF | PGE | Ex | MLI | CZ01 | 1 | 1.001 | 1 | LFNonePGEMLIExCZ01
LF | PGE | Ex | MLI | CZ02 | 1 | 1.001 | 1 | LFNonePGEMLIExCZ02
LF | PGE | Ex | MLI | CZ03 | 1 | 1.001 | 1 | LFNonePGEMLIExCZ03
LF | PGE | Ex | MLI | CZ04 | 1 | 1.001 | 1 | LFNonePGEMLIExCZ04
LF | PGE | Ex | MLI | CZ05 | 1 | 1.001 | 1 | LFNonePGEMLIExCZ05
LF | PGE | Ex | MLI | CZ11 | 1 | 1.001 | 1 | LFNonePGEMLIExCZ11
LF | PGE | Ex | MLI | CZ12 | 1 | 1.001 | 1 | LFNonePGEMLIExCZ12
LF | PGE | Ex | MLI | CZ13 | 1 | 1.001 | 1 | LFNonePGEMLIExCZ13
LF | PGE | Ex | MLI | CZ16 | 1 | 1.001 | 1 | LFNonePGEMLIExCZ16
LF | PGE | Ex | MLI | IOU | 1 | 1.001 | 1 | LFNonePGEMLIExIOU
LF | PGE | Ex | Mtl | CZ01 | 1 | 1 | 1 | LFNonePGEMtlExCZ01
LF | PGE | Ex | Mtl | CZ02 | 1 | 1 | 1 | LFNonePGEMtlExCZ02
LF | PGE | Ex | Mtl | CZ03 | 1 | 1 | 1 | LFNonePGEMtlExCZ03
LF | PGE | Ex | Mtl | CZ04 | 1 | 1 | 1 | LFNonePGEMtlExCZ04
LF | PGE | Ex | Mtl | CZ05 | 1 | 1 | 1 | LFNonePGEMtlExCZ05
LF | PGE | Ex | Mtl | CZ11 | 1 | 1 | 1 | LFNonePGEMtlExCZ11
LF | PGE | Ex | Mtl | CZ12 | 1 | 1 | 1 | LFNonePGEMtlExCZ12
LF | PGE | Ex | Mtl | CZ13 | 1 | 1 | 1 | LFNonePGEMtlExCZ13
LF | PGE | Ex | Mtl | CZ16 | 1 | 1 | 1 | LFNonePGEMtlExCZ16
LF | PGE | Ex | Mtl | IOU | 1 | 1 | 1 | LFNonePGEMtlExIOU
LF | PGE | Ex | Nrs | CZ01 | 1 | 0.999 | 1 | LFNonePGENrsExCZ01
LF | PGE | Ex | Nrs | CZ02 | 1 | 0.999 | 1 | LFNonePGENrsExCZ02
LF | PGE | Ex | Nrs | CZ03 | 1 | 0.999 | 1 | LFNonePGENrsExCZ03
LF | PGE | Ex | Nrs | CZ04 | 1 | 0.999 | 1 | LFNonePGENrsExCZ04
LF | PGE | Ex | Nrs | CZ05 | 1 | 0.999 | 1 | LFNonePGENrsExCZ05
LF | PGE | Ex | Nrs | CZ11 | 1 | 0.999 | 1 | LFNonePGENrsExCZ11
LF | PGE | Ex | Nrs | CZ12 | 1 | 0.999 | 1 | LFNonePGENrsExCZ12
LF | PGE | Ex | Nrs | CZ13 | 1 | 0.999 | 1 | LFNonePGENrsExCZ13
LF | PGE | Ex | Nrs | CZ16 | 1 | 0.999 | 1 | LFNonePGENrsExCZ16
LF | PGE | Ex | Nrs | IOU | 1 | 0.999 | 1 | LFNonePGENrsExIOU
LF | PGE | Ex | OfL | CZ01 | 1 | 1 | 1 | LFNonePGEOfLExCZ01
LF | PGE | Ex | OfL | CZ02 | 1 | 1 | 1 | LFNonePGEOfLExCZ02
LF | PGE | Ex | OfL | CZ03 | 1 | 1 | 1 | LFNonePGEOfLExCZ03
LF | PGE | Ex | OfL | CZ04 | 1 | 1 | 1 | LFNonePGEOfLExCZ04
LF | PGE | Ex | OfL | CZ05 | 1 | 1 | 1 | LFNonePGEOfLExCZ05
LF | PGE | Ex | OfL | CZ11 | 1 | 1 | 1 | LFNonePGEOfLExCZ11
LF | PGE | Ex | OfL | CZ12 | 1 | 1 | 1 | LFNonePGEOfLExCZ12
LF | PGE | Ex | OfL | CZ13 | 1 | 1 | 1 | LFNonePGEOfLExCZ13
LF | PGE | Ex | OfL | CZ16 | 1 | 1 | 1 | LFNonePGEOfLExCZ16
LF | PGE | Ex | OfL | IOU | 1 | 1 | 1 | LFNonePGEOfLExIOU
LF | PGE | Ex | OfS | CZ01 | 1 | 1.001 | 1 | LFNonePGEOfSExCZ01
LF | PGE | Ex | OfS | CZ02 | 1 | 1.001 | 1 | LFNonePGEOfSExCZ02
LF | PGE | Ex | OfS | CZ03 | 1 | 1.001 | 1 | LFNonePGEOfSExCZ03
LF | PGE | Ex | OfS | CZ04 | 1 | 1.001 | 1 | LFNonePGEOfSExCZ04
LF | PGE | Ex | OfS | CZ05 | 1 | 1.001 | 1 | LFNonePGEOfSExCZ05
LF | PGE | Ex | OfS | CZ11 | 1 | 1.001 | 1 | LFNonePGEOfSExCZ11
LF | PGE | Ex | OfS | CZ12 | 1 | 1.001 | 1 | LFNonePGEOfSExCZ12
LF | PGE | Ex | OfS | CZ13 | 1 | 1.001 | 1 | LFNonePGEOfSExCZ13
LF | PGE | Ex | OfS | CZ16 | 1 | 1.001 | 1 | LFNonePGEOfSExCZ16
LF | PGE | Ex | OfS | IOU | 1 | 1.001 | 1 | LFNonePGEOfSExIOU
LF | PGE | Ex | RFF | CZ01 | 1 | 1 | 1 | LFNonePGERFFExCZ01
LF | PGE | Ex | RFF | CZ02 | 1 | 1 | 1 | LFNonePGERFFExCZ02
LF | PGE | Ex | RFF | CZ03 | 1 | 1 | 1 | LFNonePGERFFExCZ03
LF | PGE | Ex | RFF | CZ04 | 1 | 1 | 1 | LFNonePGERFFExCZ04
LF | PGE | Ex | RFF | CZ05 | 1 | 1 | 1 | LFNonePGERFFExCZ05
LF | PGE | Ex | RFF | CZ11 | 1 | 1 | 1 | LFNonePGERFFExCZ11
LF | PGE | Ex | RFF | CZ12 | 1 | 1 | 1 | LFNonePGERFFExCZ12
LF | PGE | Ex | RFF | CZ13 | 1 | 1 | 1 | LFNonePGERFFExCZ13
LF | PGE | Ex | RFF | CZ16 | 1 | 1 | 1 | LFNonePGERFFExCZ16
LF | PGE | Ex | RFF | IOU | 1 | 1 | 1 | LFNonePGERFFExIOU
LF | PGE | Ex | RSD | CZ01 | 1 | 1 | 1 | LFNonePGERSDExCZ01
LF | PGE | Ex | RSD | CZ02 | 1 | 1 | 1 | LFNonePGERSDExCZ02
LF | PGE | Ex | RSD | CZ03 | 1 | 1 | 1 | LFNonePGERSDExCZ03
LF | PGE | Ex | RSD | CZ04 | 1 | 1 | 1 | LFNonePGERSDExCZ04
LF | PGE | Ex | RSD | CZ05 | 1 | 1 | 1 | LFNonePGERSDExCZ05
LF | PGE | Ex | RSD | CZ11 | 1 | 1 | 1 | LFNonePGERSDExCZ11
LF | PGE | Ex | RSD | CZ12 | 1 | 1 | 1 | LFNonePGERSDExCZ12
LF | PGE | Ex | RSD | CZ13 | 1 | 1 | 1 | LFNonePGERSDExCZ13
LF | PGE | Ex | RSD | CZ16 | 1 | 1 | 1 | LFNonePGERSDExCZ16
LF | PGE | Ex | RSD | IOU | 1 | 1 | 1 | LFNonePGERSDExIOU
LF | PGE | Ex | Rt3 | CZ01 | 1 | 1 | 1 | LFNonePGERt3ExCZ01
LF | PGE | Ex | Rt3 | CZ02 | 1 | 1 | 1 | LFNonePGERt3ExCZ02
LF | PGE | Ex | Rt3 | CZ03 | 1 | 1 | 1 | LFNonePGERt3ExCZ03
LF | PGE | Ex | Rt3 | CZ04 | 1 | 1 | 1 | LFNonePGERt3ExCZ04
LF | PGE | Ex | Rt3 | CZ05 | 1 | 1 | 1 | LFNonePGERt3ExCZ05
LF | PGE | Ex | Rt3 | CZ11 | 1 | 1 | 1 | LFNonePGERt3ExCZ11
LF | PGE | Ex | Rt3 | CZ12 | 1 | 1 | 1 | LFNonePGERt3ExCZ12
LF | PGE | Ex | Rt3 | CZ13 | 1 | 1 | 1 | LFNonePGERt3ExCZ13
LF | PGE | Ex | Rt3 | CZ16 | 1 | 1 | 1 | LFNonePGERt3ExCZ16
LF | PGE | Ex | Rt3 | IOU | 1 | 1 | 1 | LFNonePGERt3ExIOU
LF | PGE | Ex | RtL | CZ01 | 1 | 1 | 1 | LFNonePGERtLExCZ01
LF | PGE | Ex | RtL | CZ02 | 1 | 1 | 1 | LFNonePGERtLExCZ02
LF | PGE | Ex | RtL | CZ03 | 1 | 1 | 1 | LFNonePGERtLExCZ03
LF | PGE | Ex | RtL | CZ04 | 1 | 1 | 1 | LFNonePGERtLExCZ04
LF | PGE | Ex | RtL | CZ05 | 1 | 1 | 1 | LFNonePGERtLExCZ05
LF | PGE | Ex | RtL | CZ11 | 1 | 1 | 1 | LFNonePGERtLExCZ11
LF | PGE | Ex | RtL | CZ12 | 1 | 1 | 1 | LFNonePGERtLExCZ12
LF | PGE | Ex | RtL | CZ13 | 1 | 1 | 1 | LFNonePGERtLExCZ13
LF | PGE | Ex | RtL | CZ16 | 1 | 1 | 1 | LFNonePGERtLExCZ16
LF | PGE | Ex | RtL | IOU | 1 | 1 | 1 | LFNonePGERtLExIOU
LF | PGE | Ex | RtS | CZ01 | 1 | 1 | 1 | LFNonePGERtSExCZ01
LF | PGE | Ex | RtS | CZ02 | 1 | 1 | 1 | LFNonePGERtSExCZ02
LF | PGE | Ex | RtS | CZ03 | 1 | 1 | 1 | LFNonePGERtSExCZ03
LF | PGE | Ex | RtS | CZ04 | 1 | 1 | 1 | LFNonePGERtSExCZ04
LF | PGE | Ex | RtS | CZ05 | 1 | 1 | 1 | LFNonePGERtSExCZ05
LF | PGE | Ex | RtS | CZ11 | 1 | 1 | 1 | LFNonePGERtSExCZ11
LF | PGE | Ex | RtS | CZ12 | 1 | 1 | 1 | LFNonePGERtSExCZ12
LF | PGE | Ex | RtS | CZ13 | 1 | 1 | 1 | LFNonePGERtSExCZ13
LF | PGE | Ex | RtS | CZ16 | 1 | 1 | 1 | LFNonePGERtSExCZ16
LF | PGE | Ex | RtS | IOU | 1 | 1 | 1 | LFNonePGERtSExIOU
LF | PGE | Ex | SCn | CZ01 | 1 | 1 | 1 | LFNonePGESCnExCZ01
LF | PGE | Ex | SCn | CZ02 | 1 | 1 | 1 | LFNonePGESCnExCZ02
LF | PGE | Ex | SCn | CZ03 | 1 | 1 | 1 | LFNonePGESCnExCZ03
LF | PGE | Ex | SCn | CZ04 | 1 | 1 | 1 | LFNonePGESCnExCZ04
LF | PGE | Ex | SCn | CZ05 | 1 | 1 | 1 | LFNonePGESCnExCZ05
LF | PGE | Ex | SCn | CZ11 | 1 | 1 | 1 | LFNonePGESCnExCZ11
LF | PGE | Ex | SCn | CZ12 | 1 | 1 | 1 | LFNonePGESCnExCZ12
LF | PGE | Ex | SCn | CZ13 | 1 | 1 | 1 | LFNonePGESCnExCZ13
LF | PGE | Ex | SCn | CZ16 | 1 | 1 | 1 | LFNonePGESCnExCZ16
LF | PGE | Ex | SCn | IOU | 1 | 1 | 1 | LFNonePGESCnExIOU
LF | PGE | Ex | SUn | CZ01 | 1 | 1 | 1 | LFNonePGESUnExCZ01
LF | PGE | Ex | SUn | CZ02 | 1 | 1 | 1 | LFNonePGESUnExCZ02
LF | PGE | Ex | SUn | CZ03 | 1 | 1 | 1 | LFNonePGESUnExCZ03
LF | PGE | Ex | SUn | CZ04 | 1 | 1 | 1 | LFNonePGESUnExCZ04
LF | PGE | Ex | SUn | CZ05 | 1 | 1 | 1 | LFNonePGESUnExCZ05
LF | PGE | Ex | SUn | CZ11 | 1 | 1 | 1 | LFNonePGESUnExCZ11
LF | PGE | Ex | SUn | CZ12 | 1 | 1 | 1 | LFNonePGESUnExCZ12
LF | PGE | Ex | SUn | CZ13 | 1 | 1 | 1 | LFNonePGESUnExCZ13
LF | PGE | Ex | SUn | CZ16 | 1 | 1 | 1 | LFNonePGESUnExCZ16
LF | PGE | Ex | SUn | IOU | 1 | 1 | 1 | LFNonePGESUnExIOU
LF | PGE | Ex | WRf | CZ01 | 1 | 1 | 1 | LFNonePGEWRfExCZ01
LF | PGE | Ex | WRf | CZ02 | 1 | 1 | 1 | LFNonePGEWRfExCZ02
LF | PGE | Ex | WRf | CZ03 | 1 | 1 | 1 | LFNonePGEWRfExCZ03
LF | PGE | Ex | WRf | CZ04 | 1 | 1 | 1 | LFNonePGEWRfExCZ04
LF | PGE | Ex | WRf | CZ05 | 1 | 1 | 1 | LFNonePGEWRfExCZ05
LF | PGE | Ex | WRf | CZ11 | 1 | 1 | 1 | LFNonePGEWRfExCZ11
LF | PGE | Ex | WRf | CZ12 | 1 | 1 | 1 | LFNonePGEWRfExCZ12
LF | PGE | Ex | WRf | CZ13 | 1 | 1 | 1 | LFNonePGEWRfExCZ13
LF | PGE | Ex | WRf | CZ16 | 1 | 1 | 1 | LFNonePGEWRfExCZ16
LF | PGE | Ex | WRf | IOU | 1 | 1 | 1 | LFNonePGEWRfExIOU
LF | PGE | New | Asm | CZ01 | 1 | 1 | 1 | LFNonePGEAsmNewCZ01
LF | PGE | New | Asm | CZ02 | 1 | 1 | 1 | LFNonePGEAsmNewCZ02
LF | PGE | New | Asm | CZ03 | 1 | 1 | 1 | LFNonePGEAsmNewCZ03
LF | PGE | New | Asm | CZ04 | 1 | 1 | 1 | LFNonePGEAsmNewCZ04
LF | PGE | New | Asm | CZ05 | 1 | 1 | 1 | LFNonePGEAsmNewCZ05
LF | PGE | New | Asm | CZ11 | 1 | 1 | 1 | LFNonePGEAsmNewCZ11
LF | PGE | New | Asm | CZ12 | 1 | 1 | 1 | LFNonePGEAsmNewCZ12
LF | PGE | New | Asm | CZ13 | 1 | 1 | 1 | LFNonePGEAsmNewCZ13
LF | PGE | New | Asm | CZ16 | 1 | 1 | 1 | LFNonePGEAsmNewCZ16
LF | PGE | New | Asm | IOU | 1 | 1 | 1 | LFNonePGEAsmNewIOU
LF | PGE | New | Com | IOU | 1 | 1.014 | 1 | LFNonePGEComNewIOU
LF | PGE | New | ECC | CZ01 | 1 | 1 | 1 | LFNonePGEECCNewCZ01
LF | PGE | New | ECC | CZ02 | 1 | 1 | 1 | LFNonePGEECCNewCZ02
LF | PGE | New | ECC | CZ03 | 1 | 1 | 1 | LFNonePGEECCNewCZ03
LF | PGE | New | ECC | CZ04 | 1 | 1.655 | 1 | LFNonePGEECCNewCZ04
LF | PGE | New | ECC | CZ05 | 1 | 1 | 1 | LFNonePGEECCNewCZ05
LF | PGE | New | ECC | CZ11 | 1 | 1 | 1 | LFNonePGEECCNewCZ11
LF | PGE | New | ECC | CZ12 | 1 | 1 | 1 | LFNonePGEECCNewCZ12
LF | PGE | New | ECC | CZ13 | 1 | 22.136 | 1 | LFNonePGEECCNewCZ13
LF | PGE | New | ECC | CZ16 | 1 | 1 | 1 | LFNonePGEECCNewCZ16
LF | PGE | New | ECC | IOU | 1 | 1.26 | 1 | LFNonePGEECCNewIOU
LF | PGE | New | EPr | CZ01 | 1 | 0.998 | 1 | LFNonePGEEPrNewCZ01
LF | PGE | New | EPr | CZ02 | 1 | 1 | 1 | LFNonePGEEPrNewCZ02
LF | PGE | New | EPr | CZ03 | 1 | 1 | 1 | LFNonePGEEPrNewCZ03
LF | PGE | New | EPr | CZ04 | 1 | 30.8 | 1 | LFNonePGEEPrNewCZ04
LF | PGE | New | EPr | CZ05 | 1 | 0.998 | 1 | LFNonePGEEPrNewCZ05
LF | PGE | New | EPr | CZ11 | 1 | 1 | 1 | LFNonePGEEPrNewCZ11
LF | PGE | New | EPr | CZ12 | 1 | 1 | 1 | LFNonePGEEPrNewCZ12
LF | PGE | New | EPr | CZ13 | 1 | 1 | 1 | LFNonePGEEPrNewCZ13
LF | PGE | New | EPr | CZ16 | 1 | 1 | 1 | LFNonePGEEPrNewCZ16
LF | PGE | New | EPr | IOU | 1 | 2.946 | 1 | LFNonePGEEPrNewIOU
LF | PGE | New | ERC | CZ01 | 1 | 1 | 1 | LFNonePGEERCNewCZ01
LF | PGE | New | ERC | CZ02 | 1 | 1 | 1 | LFNonePGEERCNewCZ02
LF | PGE | New | ERC | CZ03 | 1 | 1 | 1 | LFNonePGEERCNewCZ03
LF | PGE | New | ERC | CZ04 | 1 | 35.1 | 1 | LFNonePGEERCNewCZ04
LF | PGE | New | ERC | CZ05 | 1 | 1 | 1 | LFNonePGEERCNewCZ05
LF | PGE | New | ERC | CZ11 | 1 | 1 | 1 | LFNonePGEERCNewCZ11
LF | PGE | New | ERC | CZ12 | 1 | 1 | 1 | LFNonePGEERCNewCZ12
LF | PGE | New | ERC | CZ13 | 1 | 1 | 1 | LFNonePGEERCNewCZ13
LF | PGE | New | ERC | CZ16 | 1 | 1 | 1 | LFNonePGEERCNewCZ16
LF | PGE | New | ERC | IOU | 1 | 3.093 | 1 | LFNonePGEERCNewIOU
LF | PGE | New | ESe | CZ01 | 1 | 1 | 1 | LFNonePGEESeNewCZ01
LF | PGE | New | ESe | CZ02 | 1 | 1 | 1 | LFNonePGEESeNewCZ02
LF | PGE | New | ESe | CZ03 | 1 | 1 | 1 | LFNonePGEESeNewCZ03
LF | PGE | New | ESe | CZ04 | 1 | 35.45 | 1 | LFNonePGEESeNewCZ04
LF | PGE | New | ESe | CZ05 | 1 | 1 | 1 | LFNonePGEESeNewCZ05
LF | PGE | New | ESe | CZ11 | 1 | 1 | 1 | LFNonePGEESeNewCZ11
LF | PGE | New | ESe | CZ12 | 1 | 1 | 1 | LFNonePGEESeNewCZ12
LF | PGE | New | ESe | CZ13 | 1 | 1 | 1 | LFNonePGEESeNewCZ13
LF | PGE | New | ESe | CZ16 | 1 | 1 | 1 | LFNonePGEESeNewCZ16
LF | PGE | New | ESe | IOU | 1 | 3.112 | 1 | LFNonePGEESeNewIOU
LF | PGE | New | EUn | CZ01 | 1 | 1 | 1 | LFNonePGEEUnNewCZ01
LF | PGE | New | EUn | CZ02 | 1 | 1 | 1 | LFNonePGEEUnNewCZ02
LF | PGE | New | EUn | CZ03 | 1 | 1 | 1 | LFNonePGEEUnNewCZ03
LF | PGE | New | EUn | CZ04 | 1 | 1.64 | 1 | LFNonePGEEUnNewCZ04
LF | PGE | New | EUn | CZ05 | 1 | 1 | 1 | LFNonePGEEUnNewCZ05
LF | PGE | New | EUn | CZ11 | 1 | 1 | 1 | LFNonePGEEUnNewCZ11
LF | PGE | New | EUn | CZ12 | 1 | 1 | 1 | LFNonePGEEUnNewCZ12
LF | PGE | New | EUn | CZ13 | 1 | 12.912 | 1 | LFNonePGEEUnNewCZ13
LF | PGE | New | EUn | CZ16 | 1 | 1 | 1 | LFNonePGEEUnNewCZ16
LF | PGE | New | EUn | IOU | 1 | 1.251 | 1 | LFNonePGEEUnNewIOU
LF | PGE | New | Gro | CZ01 | 1 | 1 | 1 | LFNonePGEGroNewCZ01
LF | PGE | New | Gro | CZ02 | 1 | 1 | 1 | LFNonePGEGroNewCZ02
LF | PGE | New | Gro | CZ03 | 1 | 1 | 1 | LFNonePGEGroNewCZ03
LF | PGE | New | Gro | CZ04 | 1 | 1 | 1 | LFNonePGEGroNewCZ04
LF | PGE | New | Gro | CZ05 | 1 | 1 | 1 | LFNonePGEGroNewCZ05
LF | PGE | New | Gro | CZ11 | 1 | 1 | 1 | LFNonePGEGroNewCZ11
LF | PGE | New | Gro | CZ12 | 1 | 1 | 1 | LFNonePGEGroNewCZ12
LF | PGE | New | Gro | CZ13 | 1 | 1 | 1 | LFNonePGEGroNewCZ13
LF | PGE | New | Gro | CZ16 | 1 | 1 | 1 | LFNonePGEGroNewCZ16
LF | PGE | New | Gro | IOU | 1 | 1 | 1 | LFNonePGEGroNewIOU
LF | PGE | New | Hsp | CZ01 | 1 | 1 | 1 | LFNonePGEHspNewCZ01
LF | PGE | New | Hsp | CZ02 | 1 | 1 | 1 | LFNonePGEHspNewCZ02
LF | PGE | New | Hsp | CZ03 | 1 | 1 | 1 | LFNonePGEHspNewCZ03
LF | PGE | New | Hsp | CZ04 | 1 | 1 | 1 | LFNonePGEHspNewCZ04
LF | PGE | New | Hsp | CZ05 | 1 | 1 | 1 | LFNonePGEHspNewCZ05
LF | PGE | New | Hsp | CZ11 | 1 | 1 | 1 | LFNonePGEHspNewCZ11
LF | PGE | New | Hsp | CZ12 | 1 | 1 | 1 | LFNonePGEHspNewCZ12
LF | PGE | New | Hsp | CZ13 | 1 | 1 | 1 | LFNonePGEHspNewCZ13
LF | PGE | New | Hsp | CZ16 | 1 | 1 | 1 | LFNonePGEHspNewCZ16
LF | PGE | New | Hsp | IOU | 1 | 1 | 1 | LFNonePGEHspNewIOU
LF | PGE | New | Htl | CZ01 | 1 | 1 | 1 | LFNonePGEHtlNewCZ01
LF | PGE | New | Htl | CZ02 | 1 | 1 | 1 | LFNonePGEHtlNewCZ02
LF | PGE | New | Htl | CZ03 | 1 | 1 | 1 | LFNonePGEHtlNewCZ03
LF | PGE | New | Htl | CZ04 | 1 | 1 | 1 | LFNonePGEHtlNewCZ04
LF | PGE | New | Htl | CZ05 | 1 | 1 | 1 | LFNonePGEHtlNewCZ05
LF | PGE | New | Htl | CZ11 | 1 | 1 | 1 | LFNonePGEHtlNewCZ11
LF | PGE | New | Htl | CZ12 | 1 | 1 | 1 | LFNonePGEHtlNewCZ12
LF | PGE | New | Htl | CZ13 | 1 | 1 | 1 | LFNonePGEHtlNewCZ13
LF | PGE | New | Htl | CZ16 | 1 | 1 | 1 | LFNonePGEHtlNewCZ16
LF | PGE | New | Htl | IOU | 1 | 1 | 1 | LFNonePGEHtlNewIOU
LF | PGE | New | MBT | CZ01 | 1 | 1 | 1 | LFNonePGEMBTNewCZ01
LF | PGE | New | MBT | CZ02 | 1 | 1 | 1 | LFNonePGEMBTNewCZ02
LF | PGE | New | MBT | CZ03 | 1 | 1 | 1 | LFNonePGEMBTNewCZ03
LF | PGE | New | MBT | CZ04 | 1 | 1 | 1 | LFNonePGEMBTNewCZ04
LF | PGE | New | MBT | CZ05 | 1 | 1 | 1 | LFNonePGEMBTNewCZ05
LF | PGE | New | MBT | CZ11 | 1 | 1 | 1 | LFNonePGEMBTNewCZ11
LF | PGE | New | MBT | CZ12 | 1 | 1 | 1 | LFNonePGEMBTNewCZ12
LF | PGE | New | MBT | CZ13 | 1 | 1 | 1 | LFNonePGEMBTNewCZ13
LF | PGE | New | MBT | CZ16 | 1 | 1 | 1 | LFNonePGEMBTNewCZ16
LF | PGE | New | MBT | IOU | 1 | 1 | 1 | LFNonePGEMBTNewIOU
LF | PGE | New | MLI | CZ01 | 1 | 1.001 | 1 | LFNonePGEMLINewCZ01
LF | PGE | New | MLI | CZ02 | 1 | 1.001 | 1 | LFNonePGEMLINewCZ02
LF | PGE | New | MLI | CZ03 | 1 | 1.001 | 1 | LFNonePGEMLINewCZ03
LF | PGE | New | MLI | CZ04 | 1 | 1.001 | 1 | LFNonePGEMLINewCZ04
LF | PGE | New | MLI | CZ05 | 1 | 1.001 | 1 | LFNonePGEMLINewCZ05
LF | PGE | New | MLI | CZ11 | 1 | 1.001 | 1 | LFNonePGEMLINewCZ11
LF | PGE | New | MLI | CZ12 | 1 | 1.001 | 1 | LFNonePGEMLINewCZ12
LF | PGE | New | MLI | CZ13 | 1 | 1.001 | 1 | LFNonePGEMLINewCZ13
LF | PGE | New | MLI | CZ16 | 1 | 1.001 | 1 | LFNonePGEMLINewCZ16
LF | PGE | New | MLI | IOU | 1 | 1.001 | 1 | LFNonePGEMLINewIOU
LF | PGE | New | Mtl | CZ01 | 1 | 1 | 1 | LFNonePGEMtlNewCZ01
LF | PGE | New | Mtl | CZ02 | 1 | 1 | 1 | LFNonePGEMtlNewCZ02
LF | PGE | New | Mtl | CZ03 | 1 | 1 | 1 | LFNonePGEMtlNewCZ03
LF | PGE | New | Mtl | CZ04 | 1 | 1 | 1 | LFNonePGEMtlNewCZ04
LF | PGE | New | Mtl | CZ05 | 1 | 1 | 1 | LFNonePGEMtlNewCZ05
LF | PGE | New | Mtl | CZ11 | 1 | 1 | 1 | LFNonePGEMtlNewCZ11
LF | PGE | New | Mtl | CZ12 | 1 | 1 | 1 | LFNonePGEMtlNewCZ12
LF | PGE | New | Mtl | CZ13 | 1 | 1 | 1 | LFNonePGEMtlNewCZ13
LF | PGE | New | Mtl | CZ16 | 1 | 1 | 1 | LFNonePGEMtlNewCZ16
LF | PGE | New | Mtl | IOU | 1 | 1 | 1 | LFNonePGEMtlNewIOU
LF | PGE | New | Nrs | CZ01 | 1 | 0.999 | 1 | LFNonePGENrsNewCZ01
LF | PGE | New | Nrs | CZ02 | 1 | 0.999 | 1 | LFNonePGENrsNewCZ02
LF | PGE | New | Nrs | CZ03 | 1 | 0.999 | 1 | LFNonePGENrsNewCZ03
LF | PGE | New | Nrs | CZ04 | 1 | 0.999 | 1 | LFNonePGENrsNewCZ04
LF | PGE | New | Nrs | CZ05 | 1 | 0.999 | 1 | LFNonePGENrsNewCZ05
LF | PGE | New | Nrs | CZ11 | 1 | 0.999 | 1 | LFNonePGENrsNewCZ11
LF | PGE | New | Nrs | CZ12 | 1 | 0.999 | 1 | LFNonePGENrsNewCZ12
LF | PGE | New | Nrs | CZ13 | 1 | 0.999 | 1 | LFNonePGENrsNewCZ13
LF | PGE | New | Nrs | CZ16 | 1 | 0.999 | 1 | LFNonePGENrsNewCZ16
LF | PGE | New | Nrs | IOU | 1 | 0.999 | 1 | LFNonePGENrsNewIOU
LF | PGE | New | OfL | CZ01 | 1 | 1 | 1 | LFNonePGEOfLNewCZ01
LF | PGE | New | OfL | CZ02 | 1 | 1 | 1 | LFNonePGEOfLNewCZ02
LF | PGE | New | OfL | CZ03 | 1 | 1 | 1 | LFNonePGEOfLNewCZ03
LF | PGE | New | OfL | CZ04 | 1 | 1 | 1 | LFNonePGEOfLNewCZ04
LF | PGE | New | OfL | CZ05 | 1 | 1 | 1 | LFNonePGEOfLNewCZ05
LF | PGE | New | OfL | CZ11 | 1 | 1 | 1 | LFNonePGEOfLNewCZ11
LF | PGE | New | OfL | CZ12 | 1 | 1 | 1 | LFNonePGEOfLNewCZ12
LF | PGE | New | OfL | CZ13 | 1 | 1 | 1 | LFNonePGEOfLNewCZ13
LF | PGE | New | OfL | CZ16 | 1 | 1 | 1 | LFNonePGEOfLNewCZ16
LF | PGE | New | OfL | IOU | 1 | 1 | 1 | LFNonePGEOfLNewIOU
LF | PGE | New | OfS | CZ01 | 1 | 1.001 | 1 | LFNonePGEOfSNewCZ01
LF | PGE | New | OfS | CZ02 | 1 | 1.001 | 1 | LFNonePGEOfSNewCZ02
LF | PGE | New | OfS | CZ03 | 1 | 1.001 | 1 | LFNonePGEOfSNewCZ03
LF | PGE | New | OfS | CZ04 | 1 | 1.001 | 1 | LFNonePGEOfSNewCZ04
LF | PGE | New | OfS | CZ05 | 1 | 1.001 | 1 | LFNonePGEOfSNewCZ05
LF | PGE | New | OfS | CZ11 | 1 | 1.001 | 1 | LFNonePGEOfSNewCZ11
LF | PGE | New | OfS | CZ12 | 1 | 1.001 | 1 | LFNonePGEOfSNewCZ12
LF | PGE | New | OfS | CZ13 | 1 | 1.001 | 1 | LFNonePGEOfSNewCZ13
LF | PGE | New | OfS | CZ16 | 1 | 1.001 | 1 | LFNonePGEOfSNewCZ16
LF | PGE | New | OfS | IOU | 1 | 1.001 | 1 | LFNonePGEOfSNewIOU
LF | PGE | New | RFF | CZ01 | 1 | 1 | 1 | LFNonePGERFFNewCZ01
LF | PGE | New | RFF | CZ02 | 1 | 1 | 1 | LFNonePGERFFNewCZ02
LF | PGE | New | RFF | CZ03 | 1 | 1 | 1 | LFNonePGERFFNewCZ03
LF | PGE | New | RFF | CZ04 | 1 | 1 | 1 | LFNonePGERFFNewCZ04
LF | PGE | New | RFF | CZ05 | 1 | 1 | 1 | LFNonePGERFFNewCZ05
LF | PGE | New | RFF | CZ11 | 1 | 1 | 1 | LFNonePGERFFNewCZ11
LF | PGE | New | RFF | CZ12 | 1 | 1 | 1 | LFNonePGERFFNewCZ12
LF | PGE | New | RFF | CZ13 | 1 | 1 | 1 | LFNonePGERFFNewCZ13
LF | PGE | New | RFF | CZ16 | 1 | 1 | 1 | LFNonePGERFFNewCZ16
LF | PGE | New | RFF | IOU | 1 | 1 | 1 | LFNonePGERFFNewIOU
LF | PGE | New | RSD | CZ01 | 1 | 1 | 1 | LFNonePGERSDNewCZ01
LF | PGE | New | RSD | CZ02 | 1 | 1 | 1 | LFNonePGERSDNewCZ02
LF | PGE | New | RSD | CZ03 | 1 | 1 | 1 | LFNonePGERSDNewCZ03
LF | PGE | New | RSD | CZ04 | 1 | 1 | 1 | LFNonePGERSDNewCZ04
LF | PGE | New | RSD | CZ05 | 1 | 1 | 1 | LFNonePGERSDNewCZ05
LF | PGE | New | RSD | CZ11 | 1 | 1 | 1 | LFNonePGERSDNewCZ11
LF | PGE | New | RSD | CZ12 | 1 | 1 | 1 | LFNonePGERSDNewCZ12
LF | PGE | New | RSD | CZ13 | 1 | 1 | 1 | LFNonePGERSDNewCZ13
LF | PGE | New | RSD | CZ16 | 1 | 1 | 1 | LFNonePGERSDNewCZ16
LF | PGE | New | RSD | IOU | 1 | 1 | 1 | LFNonePGERSDNewIOU
LF | PGE | New | Rt3 | CZ01 | 1 | 1.001 | 1 | LFNonePGERt3NewCZ01
LF | PGE | New | Rt3 | CZ02 | 1 | 1.001 | 1 | LFNonePGERt3NewCZ02
LF | PGE | New | Rt3 | CZ03 | 1 | 1.001 | 1 | LFNonePGERt3NewCZ03
LF | PGE | New | Rt3 | CZ04 | 1 | 1.001 | 1 | LFNonePGERt3NewCZ04
LF | PGE | New | Rt3 | CZ05 | 1 | 1.001 | 1 | LFNonePGERt3NewCZ05
LF | PGE | New | Rt3 | CZ11 | 1 | 1.001 | 1 | LFNonePGERt3NewCZ11
LF | PGE | New | Rt3 | CZ12 | 1 | 1.001 | 1 | LFNonePGERt3NewCZ12
LF | PGE | New | Rt3 | CZ13 | 1 | 1.001 | 1 | LFNonePGERt3NewCZ13
LF | PGE | New | Rt3 | CZ16 | 1 | 1.001 | 1 | LFNonePGERt3NewCZ16
LF | PGE | New | Rt3 | IOU | 1 | 1.001 | 1 | LFNonePGERt3NewIOU
LF | PGE | New | RtL | CZ01 | 1 | 1 | 1 | LFNonePGERtLNewCZ01
LF | PGE | New | RtL | CZ02 | 1 | 1 | 1 | LFNonePGERtLNewCZ02
LF | PGE | New | RtL | CZ03 | 1 | 1 | 1 | LFNonePGERtLNewCZ03
LF | PGE | New | RtL | CZ04 | 1 | 1 | 1 | LFNonePGERtLNewCZ04
LF | PGE | New | RtL | CZ05 | 1 | 1 | 1 | LFNonePGERtLNewCZ05
LF | PGE | New | RtL | CZ11 | 1 | 1 | 1 | LFNonePGERtLNewCZ11
LF | PGE | New | RtL | CZ12 | 1 | 1 | 1 | LFNonePGERtLNewCZ12
LF | PGE | New | RtL | CZ13 | 1 | 1 | 1 | LFNonePGERtLNewCZ13
LF | PGE | New | RtL | CZ16 | 1 | 1 | 1 | LFNonePGERtLNewCZ16
LF | PGE | New | RtL | IOU | 1 | 1 | 1 | LFNonePGERtLNewIOU
LF | PGE | New | RtS | CZ01 | 1 | 1 | 1 | LFNonePGERtSNewCZ01
LF | PGE | New | RtS | CZ02 | 1 | 1 | 1 | LFNonePGERtSNewCZ02
LF | PGE | New | RtS | CZ03 | 1 | 1 | 1 | LFNonePGERtSNewCZ03
LF | PGE | New | RtS | CZ04 | 1 | 1 | 1 | LFNonePGERtSNewCZ04
LF | PGE | New | RtS | CZ05 | 1 | 1 | 1 | LFNonePGERtSNewCZ05
LF | PGE | New | RtS | CZ11 | 1 | 1 | 1 | LFNonePGERtSNewCZ11
LF | PGE | New | RtS | CZ12 | 1 | 1 | 1 | LFNonePGERtSNewCZ12
LF | PGE | New | RtS | CZ13 | 1 | 1 | 1 | LFNonePGERtSNewCZ13
LF | PGE | New | RtS | CZ16 | 1 | 1 | 1 | LFNonePGERtSNewCZ16
LF | PGE | New | RtS | IOU | 1 | 1 | 1 | LFNonePGERtSNewIOU
LF | PGE | New | SCn | CZ01 | 1 | 1 | 1 | LFNonePGESCnNewCZ01
LF | PGE | New | SCn | CZ02 | 1 | 1 | 1 | LFNonePGESCnNewCZ02
LF | PGE | New | SCn | CZ03 | 1 | 1 | 1 | LFNonePGESCnNewCZ03
LF | PGE | New | SCn | CZ04 | 1 | 1 | 1 | LFNonePGESCnNewCZ04
LF | PGE | New | SCn | CZ05 | 1 | 1 | 1 | LFNonePGESCnNewCZ05
LF | PGE | New | SCn | CZ11 | 1 | 1 | 1 | LFNonePGESCnNewCZ11
LF | PGE | New | SCn | CZ12 | 1 | 1 | 1 | LFNonePGESCnNewCZ12
LF | PGE | New | SCn | CZ13 | 1 | 1 | 1 | LFNonePGESCnNewCZ13
LF | PGE | New | SCn | CZ16 | 1 | 1 | 1 | LFNonePGESCnNewCZ16
LF | PGE | New | SCn | IOU | 1 | 1 | 1 | LFNonePGESCnNewIOU
LF | PGE | New | SUn | CZ01 | 1 | 1 | 1 | LFNonePGESUnNewCZ01
LF | PGE | New | SUn | CZ02 | 1 | 1 | 1 | LFNonePGESUnNewCZ02
LF | PGE | New | SUn | CZ03 | 1 | 1 | 1 | LFNonePGESUnNewCZ03
LF | PGE | New | SUn | CZ04 | 1 | 1 | 1 | LFNonePGESUnNewCZ04
LF | PGE | New | SUn | CZ05 | 1 | 1 | 1 | LFNonePGESUnNewCZ05
LF | PGE | New | SUn | CZ11 | 1 | 1 | 1 | LFNonePGESUnNewCZ11
LF | PGE | New | SUn | CZ12 | 1 | 1 | 1 | LFNonePGESUnNewCZ12
LF | PGE | New | SUn | CZ13 | 1 | 1 | 1 | LFNonePGESUnNewCZ13
LF | PGE | New | SUn | CZ16 | 1 | 1 | 1 | LFNonePGESUnNewCZ16
LF | PGE | New | SUn | IOU | 1 | 1 | 1 | LFNonePGESUnNewIOU
LF | PGE | New | WRf | CZ01 | 1 | 1 | 1 | LFNonePGEWRfNewCZ01
LF | PGE | New | WRf | CZ02 | 1 | 1 | 1 | LFNonePGEWRfNewCZ02
LF | PGE | New | WRf | CZ03 | 1 | 1 | 1 | LFNonePGEWRfNewCZ03
LF | PGE | New | WRf | CZ04 | 1 | 1 | 1 | LFNonePGEWRfNewCZ04
LF | PGE | New | WRf | CZ05 | 1 | 1 | 1 | LFNonePGEWRfNewCZ05
LF | PGE | New | WRf | CZ11 | 1 | 1 | 1 | LFNonePGEWRfNewCZ11
LF | PGE | New | WRf | CZ12 | 1 | 1 | 1 | LFNonePGEWRfNewCZ12
LF | PGE | New | WRf | CZ13 | 1 | 1 | 1 | LFNonePGEWRfNewCZ13
LF | PGE | New | WRf | CZ16 | 1 | 1 | 1 | LFNonePGEWRfNewCZ16
LF | PGE | New | WRf | IOU | 1 | 1 | 1 | LFNonePGEWRfNewIOU
LF | SCE | Ex | Asm | CZ05 | 1 | 1 | 1 | LFNoneSCEAsmExCZ05
LF | SCE | Ex | Asm | CZ06 | 1 | 1 | 1 | LFNoneSCEAsmExCZ06
LF | SCE | Ex | Asm | CZ08 | 1 | 1 | 1 | LFNoneSCEAsmExCZ08
LF | SCE | Ex | Asm | CZ09 | 1 | 1 | 1 | LFNoneSCEAsmExCZ09
LF | SCE | Ex | Asm | CZ10 | 1 | 1 | 1 | LFNoneSCEAsmExCZ10
LF | SCE | Ex | Asm | CZ13 | 1 | 1 | 1 | LFNoneSCEAsmExCZ13
LF | SCE | Ex | Asm | CZ14 | 1 | 1 | 1 | LFNoneSCEAsmExCZ14
LF | SCE | Ex | Asm | CZ15 | 1 | 1 | 1 | LFNoneSCEAsmExCZ15
LF | SCE | Ex | Asm | CZ16 | 1 | 1 | 1 | LFNoneSCEAsmExCZ16
LF | SCE | Ex | Asm | IOU | 1 | 1 | 1 | LFNoneSCEAsmExIOU
LF | SCE | Ex | Com | IOU | 0.997 | 1.053 | 0.997 | LFNoneSCEComExIOU
LF | SCE | Ex | ECC | CZ05 | 1 | 1 | 1 | LFNoneSCEECCExCZ05
LF | SCE | Ex | ECC | CZ06 | 1 | 1.655 | 1 | LFNoneSCEECCExCZ06
LF | SCE | Ex | ECC | CZ08 | 1 | 1 | 1 | LFNoneSCEECCExCZ08
LF | SCE | Ex | ECC | CZ09 | 1 | 1.655 | 1 | LFNoneSCEECCExCZ09
LF | SCE | Ex | ECC | CZ10 | 1 | 1.655 | 1 | LFNoneSCEECCExCZ10
LF | SCE | Ex | ECC | CZ13 | 1 | 22.136 | 1 | LFNoneSCEECCExCZ13
LF | SCE | Ex | ECC | CZ14 | 1 | 1.655 | 1 | LFNoneSCEECCExCZ14
LF | SCE | Ex | ECC | CZ15 | 1 | 1.655 | 1 | LFNoneSCEECCExCZ15
LF | SCE | Ex | ECC | CZ16 | 1 | 1 | 1 | LFNoneSCEECCExCZ16
LF | SCE | Ex | ECC | IOU | 1 | 1.291 | 1 | LFNoneSCEECCExIOU
LF | SCE | Ex | EPr | CZ05 | 1 | 0.998 | 1 | LFNoneSCEEPrExCZ05
LF | SCE | Ex | EPr | CZ06 | 1 | 30.8 | 1 | LFNoneSCEEPrExCZ06
LF | SCE | Ex | EPr | CZ08 | 1 | 0.998 | 1 | LFNoneSCEEPrExCZ08
LF | SCE | Ex | EPr | CZ09 | 1 | 30.8 | 1 | LFNoneSCEEPrExCZ09
LF | SCE | Ex | EPr | CZ10 | 1 | 30.8 | 1 | LFNoneSCEEPrExCZ10
LF | SCE | Ex | EPr | CZ13 | 1 | 1 | 1 | LFNoneSCEEPrExCZ13
LF | SCE | Ex | EPr | CZ14 | 1 | 30.8 | 1 | LFNoneSCEEPrExCZ14
LF | SCE | Ex | EPr | CZ15 | 1 | 30.8 | 1 | LFNoneSCEEPrExCZ15
LF | SCE | Ex | EPr | CZ16 | 1 | 1 | 1 | LFNoneSCEEPrExCZ16
LF | SCE | Ex | EPr | IOU | 1 | 2.774 | 1 | LFNoneSCEEPrExIOU
LF | SCE | Ex | ERC | CZ05 | 1 | 1 | 1 | LFNoneSCEERCExCZ05
LF | SCE | Ex | ERC | CZ06 | 1 | 35.1 | 1 | LFNoneSCEERCExCZ06
LF | SCE | Ex | ERC | CZ08 | 1 | 1 | 1 | LFNoneSCEERCExCZ08
LF | SCE | Ex | ERC | CZ09 | 1 | 35.1 | 1 | LFNoneSCEERCExCZ09
LF | SCE | Ex | ERC | CZ10 | 1 | 35.1 | 1 | LFNoneSCEERCExCZ10
LF | SCE | Ex | ERC | CZ13 | 1 | 1 | 1 | LFNoneSCEERCExCZ13
LF | SCE | Ex | ERC | CZ14 | 1 | 35.1 | 1 | LFNoneSCEERCExCZ14
LF | SCE | Ex | ERC | CZ15 | 1 | 35.1 | 1 | LFNoneSCEERCExCZ15
LF | SCE | Ex | ERC | CZ16 | 1 | 1 | 1 | LFNoneSCEERCExCZ16
LF | SCE | Ex | ERC | IOU | 1 | 2.796 | 1 | LFNoneSCEERCExIOU
LF | SCE | Ex | ESe | CZ05 | 1 | 1 | 1 | LFNoneSCEESeExCZ05
LF | SCE | Ex | ESe | CZ06 | 1 | 35.45 | 1 | LFNoneSCEESeExCZ06
LF | SCE | Ex | ESe | CZ08 | 1 | 1 | 1 | LFNoneSCEESeExCZ08
LF | SCE | Ex | ESe | CZ09 | 1 | 35.45 | 1 | LFNoneSCEESeExCZ09
LF | SCE | Ex | ESe | CZ10 | 1 | 35.45 | 1 | LFNoneSCEESeExCZ10
LF | SCE | Ex | ESe | CZ13 | 1 | 1 | 1 | LFNoneSCEESeExCZ13
LF | SCE | Ex | ESe | CZ14 | 1 | 35.45 | 1 | LFNoneSCEESeExCZ14
LF | SCE | Ex | ESe | CZ15 | 1 | 35.45 | 1 | LFNoneSCEESeExCZ15
LF | SCE | Ex | ESe | CZ16 | 1 | 1 | 1 | LFNoneSCEESeExCZ16
LF | SCE | Ex | ESe | IOU | 1 | 2.802 | 1 | LFNoneSCEESeExIOU
LF | SCE | Ex | EUn | CZ05 | 1 | 1 | 1 | LFNoneSCEEUnExCZ05
LF | SCE | Ex | EUn | CZ06 | 1 | 1.64 | 1 | LFNoneSCEEUnExCZ06
LF | SCE | Ex | EUn | CZ08 | 1 | 1 | 1 | LFNoneSCEEUnExCZ08
LF | SCE | Ex | EUn | CZ09 | 1 | 1.64 | 1 | LFNoneSCEEUnExCZ09
LF | SCE | Ex | EUn | CZ10 | 1 | 1.64 | 1 | LFNoneSCEEUnExCZ10
LF | SCE | Ex | EUn | CZ13 | 1 | 12.912 | 1 | LFNoneSCEEUnExCZ13
LF | SCE | Ex | EUn | CZ14 | 1 | 1.64 | 1 | LFNoneSCEEUnExCZ14
LF | SCE | Ex | EUn | CZ15 | 1 | 1.64 | 1 | LFNoneSCEEUnExCZ15
LF | SCE | Ex | EUn | CZ16 | 1 | 1 | 1 | LFNoneSCEEUnExCZ16
LF | SCE | Ex | EUn | IOU | 1 | 1.283 | 1 | LFNoneSCEEUnExIOU
LF | SCE | Ex | Gro | CZ05 | 1 | 1 | 1 | LFNoneSCEGroExCZ05
LF | SCE | Ex | Gro | CZ06 | 1 | 1 | 1 | LFNoneSCEGroExCZ06
LF | SCE | Ex | Gro | CZ08 | 1 | 1 | 1 | LFNoneSCEGroExCZ08
LF | SCE | Ex | Gro | CZ09 | 1 | 1 | 1 | LFNoneSCEGroExCZ09
LF | SCE | Ex | Gro | CZ10 | 1 | 1 | 1 | LFNoneSCEGroExCZ10
LF | SCE | Ex | Gro | CZ13 | 1 | 1 | 1 | LFNoneSCEGroExCZ13
LF | SCE | Ex | Gro | CZ14 | 1 | 1 | 1 | LFNoneSCEGroExCZ14
LF | SCE | Ex | Gro | CZ15 | 1 | 1 | 1 | LFNoneSCEGroExCZ15
LF | SCE | Ex | Gro | CZ16 | 1 | 1 | 1 | LFNoneSCEGroExCZ16
LF | SCE | Ex | Gro | IOU | 1 | 1 | 1 | LFNoneSCEGroExIOU
LF | SCE | Ex | Hsp | CZ05 | 1 | 1 | 1 | LFNoneSCEHspExCZ05
LF | SCE | Ex | Hsp | CZ06 | 1 | 1 | 1 | LFNoneSCEHspExCZ06
LF | SCE | Ex | Hsp | CZ08 | 1 | 1 | 1 | LFNoneSCEHspExCZ08
LF | SCE | Ex | Hsp | CZ09 | 1 | 1 | 1 | LFNoneSCEHspExCZ09
LF | SCE | Ex | Hsp | CZ10 | 1 | 1 | 1 | LFNoneSCEHspExCZ10
LF | SCE | Ex | Hsp | CZ13 | 1 | 1 | 1 | LFNoneSCEHspExCZ13
LF | SCE | Ex | Hsp | CZ14 | 1 | 1 | 1 | LFNoneSCEHspExCZ14
LF | SCE | Ex | Hsp | CZ15 | 1 | 1 | 1 | LFNoneSCEHspExCZ15
LF | SCE | Ex | Hsp | CZ16 | 1 | 1 | 1 | LFNoneSCEHspExCZ16
LF | SCE | Ex | Hsp | IOU | 1 | 1 | 1 | LFNoneSCEHspExIOU
LF | SCE | Ex | Htl | CZ05 | 1 | 1 | 1 | LFNoneSCEHtlExCZ05
LF | SCE | Ex | Htl | CZ06 | 1 | 1 | 1 | LFNoneSCEHtlExCZ06
LF | SCE | Ex | Htl | CZ08 | 1 | 1 | 1 | LFNoneSCEHtlExCZ08
LF | SCE | Ex | Htl | CZ09 | 1 | 1 | 1 | LFNoneSCEHtlExCZ09
LF | SCE | Ex | Htl | CZ10 | 1 | 1 | 1 | LFNoneSCEHtlExCZ10
LF | SCE | Ex | Htl | CZ13 | 1 | 1 | 1 | LFNoneSCEHtlExCZ13
LF | SCE | Ex | Htl | CZ14 | 1 | 1 | 1 | LFNoneSCEHtlExCZ14
LF | SCE | Ex | Htl | CZ15 | 1 | 1 | 1 | LFNoneSCEHtlExCZ15
LF | SCE | Ex | Htl | CZ16 | 1 | 1 | 1 | LFNoneSCEHtlExCZ16
LF | SCE | Ex | Htl | IOU | 1 | 1 | 1 | LFNoneSCEHtlExIOU
LF | SCE | Ex | MBT | CZ05 | 1 | 1 | 1 | LFNoneSCEMBTExCZ05
LF | SCE | Ex | MBT | CZ06 | 1 | 1 | 1 | LFNoneSCEMBTExCZ06
LF | SCE | Ex | MBT | CZ08 | 1 | 1 | 1 | LFNoneSCEMBTExCZ08
LF | SCE | Ex | MBT | CZ09 | 1 | 1 | 1 | LFNoneSCEMBTExCZ09
LF | SCE | Ex | MBT | CZ10 | 1 | 1 | 1 | LFNoneSCEMBTExCZ10
LF | SCE | Ex | MBT | CZ13 | 1 | 1 | 1 | LFNoneSCEMBTExCZ13
LF | SCE | Ex | MBT | CZ14 | 1 | 1 | 1 | LFNoneSCEMBTExCZ14
LF | SCE | Ex | MBT | CZ15 | 1 | 1 | 1 | LFNoneSCEMBTExCZ15
LF | SCE | Ex | MBT | CZ16 | 1 | 1 | 1 | LFNoneSCEMBTExCZ16
LF | SCE | Ex | MBT | IOU | 1 | 1 | 1 | LFNoneSCEMBTExIOU
LF | SCE | Ex | MLI | CZ05 | 1 | 1.001 | 1 | LFNoneSCEMLIExCZ05
LF | SCE | Ex | MLI | CZ06 | 1 | 1.001 | 1 | LFNoneSCEMLIExCZ06
LF | SCE | Ex | MLI | CZ08 | 1 | 1.001 | 1 | LFNoneSCEMLIExCZ08
LF | SCE | Ex | MLI | CZ09 | 1 | 1.001 | 1 | LFNoneSCEMLIExCZ09
LF | SCE | Ex | MLI | CZ10 | 1 | 1.001 | 1 | LFNoneSCEMLIExCZ10
LF | SCE | Ex | MLI | CZ13 | 1 | 1.001 | 1 | LFNoneSCEMLIExCZ13
LF | SCE | Ex | MLI | CZ14 | 1 | 1.001 | 1 | LFNoneSCEMLIExCZ14
LF | SCE | Ex | MLI | CZ15 | 1 | 1.001 | 1 | LFNoneSCEMLIExCZ15
LF | SCE | Ex | MLI | CZ16 | 1 | 1.001 | 1 | LFNoneSCEMLIExCZ16
LF | SCE | Ex | MLI | IOU | 1 | 1.001 | 1 | LFNoneSCEMLIExIOU
LF | SCE | Ex | Mtl | CZ05 | 1 | 1 | 1 | LFNoneSCEMtlExCZ05
LF | SCE | Ex | Mtl | CZ06 | 1 | 1 | 1 | LFNoneSCEMtlExCZ06
LF | SCE | Ex | Mtl | CZ08 | 1 | 1 | 1 | LFNoneSCEMtlExCZ08
LF | SCE | Ex | Mtl | CZ09 | 1 | 1 | 1 | LFNoneSCEMtlExCZ09
LF | SCE | Ex | Mtl | CZ10 | 1 | 1 | 1 | LFNoneSCEMtlExCZ10
LF | SCE | Ex | Mtl | CZ13 | 1 | 1 | 1 | LFNoneSCEMtlExCZ13
LF | SCE | Ex | Mtl | CZ14 | 1 | 1 | 1 | LFNoneSCEMtlExCZ14
LF | SCE | Ex | Mtl | CZ15 | 1 | 1 | 1 | LFNoneSCEMtlExCZ15
LF | SCE | Ex | Mtl | CZ16 | 1 | 1 | 1 | LFNoneSCEMtlExCZ16
LF | SCE | Ex | Mtl | IOU | 1 | 1 | 1 | LFNoneSCEMtlExIOU
LF | SCE | Ex | Nrs | CZ05 | 1 | 0.999 | 1 | LFNoneSCENrsExCZ05
LF | SCE | Ex | Nrs | CZ06 | 1 | 0.999 | 1 | LFNoneSCENrsExCZ06
LF | SCE | Ex | Nrs | CZ08 | 1 | 0.999 | 1 | LFNoneSCENrsExCZ08
LF | SCE | Ex | Nrs | CZ09 | 1 | 0.999 | 1 | LFNoneSCENrsExCZ09
LF | SCE | Ex | Nrs | CZ10 | 1 | 0.999 | 1 | LFNoneSCENrsExCZ10
LF | SCE | Ex | Nrs | CZ13 | 1 | 0.999 | 1 | LFNoneSCENrsExCZ13
LF | SCE | Ex | Nrs | CZ14 | 1 | 0.999 | 1 | LFNoneSCENrsExCZ14
LF | SCE | Ex | Nrs | CZ15 | 1 | 0.999 | 1 | LFNoneSCENrsExCZ15
LF | SCE | Ex | Nrs | CZ16 | 1 | 0.999 | 1 | LFNoneSCENrsExCZ16
LF | SCE | Ex | Nrs | IOU | 1 | 0.999 | 1 | LFNoneSCENrsExIOU
LF | SCE | Ex | OfL | CZ05 | 1 | 1 | 1 | LFNoneSCEOfLExCZ05
LF | SCE | Ex | OfL | CZ06 | 1 | 1 | 1 | LFNoneSCEOfLExCZ06
LF | SCE | Ex | OfL | CZ08 | 1 | 1 | 1 | LFNoneSCEOfLExCZ08
LF | SCE | Ex | OfL | CZ09 | 1 | 1 | 1 | LFNoneSCEOfLExCZ09
LF | SCE | Ex | OfL | CZ10 | 1 | 1 | 1 | LFNoneSCEOfLExCZ10
LF | SCE | Ex | OfL | CZ13 | 1 | 1 | 1 | LFNoneSCEOfLExCZ13
LF | SCE | Ex | OfL | CZ14 | 1 | 1 | 1 | LFNoneSCEOfLExCZ14
LF | SCE | Ex | OfL | CZ15 | 1 | 1 | 1 | LFNoneSCEOfLExCZ15
LF | SCE | Ex | OfL | CZ16 | 1 | 1 | 1 | LFNoneSCEOfLExCZ16
LF | SCE | Ex | OfL | IOU | 1 | 1 | 1 | LFNoneSCEOfLExIOU
LF | SCE | Ex | OfS | CZ05 | 1 | 1.001 | 1 | LFNoneSCEOfSExCZ05
LF | SCE | Ex | OfS | CZ06 | 1 | 1.001 | 1 | LFNoneSCEOfSExCZ06
LF | SCE | Ex | OfS | CZ08 | 1 | 1.001 | 1 | LFNoneSCEOfSExCZ08
LF | SCE | Ex | OfS | CZ09 | 1 | 1.001 | 1 | LFNoneSCEOfSExCZ09
LF | SCE | Ex | OfS | CZ10 | 1 | 1.001 | 1 | LFNoneSCEOfSExCZ10
LF | SCE | Ex | OfS | CZ13 | 1 | 1.001 | 1 | LFNoneSCEOfSExCZ13
LF | SCE | Ex | OfS | CZ14 | 1 | 1.001 | 1 | LFNoneSCEOfSExCZ14
LF | SCE | Ex | OfS | CZ15 | 1 | 1.001 | 1 | LFNoneSCEOfSExCZ15
LF | SCE | Ex | OfS | CZ16 | 1 | 1.001 | 1 | LFNoneSCEOfSExCZ16
LF | SCE | Ex | OfS | IOU | 1 | 1.001 | 1 | LFNoneSCEOfSExIOU
LF | SCE | Ex | RFF | CZ05 | 1 | 1 | 1 | LFNoneSCERFFExCZ05
LF | SCE | Ex | RFF | CZ06 | 1 | 1 | 1 | LFNoneSCERFFExCZ06
LF | SCE | Ex | RFF | CZ08 | 1 | 1 | 1 | LFNoneSCERFFExCZ08
LF | SCE | Ex | RFF | CZ09 | 1 | 1 | 1 | LFNoneSCERFFExCZ09
LF | SCE | Ex | RFF | CZ10 | 1 | 1 | 1 | LFNoneSCERFFExCZ10
LF | SCE | Ex | RFF | CZ13 | 1 | 1 | 1 | LFNoneSCERFFExCZ13
LF | SCE | Ex | RFF | CZ14 | 1 | 1 | 1 | LFNoneSCERFFExCZ14
LF | SCE | Ex | RFF | CZ15 | 1 | 1 | 1 | LFNoneSCERFFExCZ15
LF | SCE | Ex | RFF | CZ16 | 1 | 1 | 1 | LFNoneSCERFFExCZ16
LF | SCE | Ex | RFF | IOU | 1 | 1 | 1 | LFNoneSCERFFExIOU
LF | SCE | Ex | RSD | CZ05 | 1 | 1 | 1 | LFNoneSCERSDExCZ05
LF | SCE | Ex | RSD | CZ06 | 1 | 1 | 1 | LFNoneSCERSDExCZ06
LF | SCE | Ex | RSD | CZ08 | 1 | 1 | 1 | LFNoneSCERSDExCZ08
LF | SCE | Ex | RSD | CZ09 | 1 | 1 | 1 | LFNoneSCERSDExCZ09
LF | SCE | Ex | RSD | CZ10 | 1 | 1 | 1 | LFNoneSCERSDExCZ10
LF | SCE | Ex | RSD | CZ13 | 1 | 1 | 1 | LFNoneSCERSDExCZ13
LF | SCE | Ex | RSD | CZ14 | 1 | 1 | 1 | LFNoneSCERSDExCZ14
LF | SCE | Ex | RSD | CZ15 | 1 | 1 | 1 | LFNoneSCERSDExCZ15
LF | SCE | Ex | RSD | CZ16 | 1 | 1 | 1 | LFNoneSCERSDExCZ16
LF | SCE | Ex | RSD | IOU | 1 | 1 | 1 | LFNoneSCERSDExIOU
LF | SCE | Ex | Rt3 | CZ05 | 1 | 1 | 1 | LFNoneSCERt3ExCZ05
LF | SCE | Ex | Rt3 | CZ06 | 1 | 1 | 1 | LFNoneSCERt3ExCZ06
LF | SCE | Ex | Rt3 | CZ08 | 1 | 1 | 1 | LFNoneSCERt3ExCZ08
LF | SCE | Ex | Rt3 | CZ09 | 1 | 1 | 1 | LFNoneSCERt3ExCZ09
LF | SCE | Ex | Rt3 | CZ10 | 1 | 1.001 | 1 | LFNoneSCERt3ExCZ10
LF | SCE | Ex | Rt3 | CZ13 | 1 | 1 | 1 | LFNoneSCERt3ExCZ13
LF | SCE | Ex | Rt3 | CZ14 | 1 | 1 | 1 | LFNoneSCERt3ExCZ14
LF | SCE | Ex | Rt3 | CZ15 | 1 | 1.001 | 1 | LFNoneSCERt3ExCZ15
LF | SCE | Ex | Rt3 | CZ16 | 1 | 1 | 1 | LFNoneSCERt3ExCZ16
LF | SCE | Ex | Rt3 | IOU | 1 | 1 | 1 | LFNoneSCERt3ExIOU
LF | SCE | Ex | RtL | CZ05 | 1 | 1 | 1 | LFNoneSCERtLExCZ05
LF | SCE | Ex | RtL | CZ06 | 1 | 1 | 1 | LFNoneSCERtLExCZ06
LF | SCE | Ex | RtL | CZ08 | 1 | 1 | 1 | LFNoneSCERtLExCZ08
LF | SCE | Ex | RtL | CZ09 | 1 | 1 | 1 | LFNoneSCERtLExCZ09
LF | SCE | Ex | RtL | CZ10 | 1 | 1 | 1 | LFNoneSCERtLExCZ10
LF | SCE | Ex | RtL | CZ13 | 1 | 1 | 1 | LFNoneSCERtLExCZ13
LF | SCE | Ex | RtL | CZ14 | 1 | 1 | 1 | LFNoneSCERtLExCZ14
LF | SCE | Ex | RtL | CZ15 | 1 | 1 | 1 | LFNoneSCERtLExCZ15
LF | SCE | Ex | RtL | CZ16 | 1 | 1 | 1 | LFNoneSCERtLExCZ16
LF | SCE | Ex | RtL | IOU | 1 | 1 | 1 | LFNoneSCERtLExIOU
LF | SCE | Ex | RtS | CZ05 | 1 | 1 | 1 | LFNoneSCERtSExCZ05
LF | SCE | Ex | RtS | CZ06 | 1 | 1 | 1 | LFNoneSCERtSExCZ06
LF | SCE | Ex | RtS | CZ08 | 1 | 1 | 1 | LFNoneSCERtSExCZ08
LF | SCE | Ex | RtS | CZ09 | 1 | 1 | 1 | LFNoneSCERtSExCZ09
LF | SCE | Ex | RtS | CZ10 | 1 | 1 | 1 | LFNoneSCERtSExCZ10
LF | SCE | Ex | RtS | CZ13 | 1 | 1 | 1 | LFNoneSCERtSExCZ13
LF | SCE | Ex | RtS | CZ14 | 1 | 1 | 1 | LFNoneSCERtSExCZ14
LF | SCE | Ex | RtS | CZ15 | 1 | 1 | 1 | LFNoneSCERtSExCZ15
LF | SCE | Ex | RtS | CZ16 | 1 | 1 | 1 | LFNoneSCERtSExCZ16
LF | SCE | Ex | RtS | IOU | 1 | 1 | 1 | LFNoneSCERtSExIOU
LF | SCE | Ex | SCn | CZ05 | 1 | 1 | 1 | LFNoneSCESCnExCZ05
LF | SCE | Ex | SCn | CZ06 | 1 | 1 | 1 | LFNoneSCESCnExCZ06
LF | SCE | Ex | SCn | CZ08 | 1 | 1 | 1 | LFNoneSCESCnExCZ08
LF | SCE | Ex | SCn | CZ09 | 1 | 1 | 1 | LFNoneSCESCnExCZ09
LF | SCE | Ex | SCn | CZ10 | 1 | 1 | 1 | LFNoneSCESCnExCZ10
LF | SCE | Ex | SCn | CZ13 | 1 | 1 | 1 | LFNoneSCESCnExCZ13
LF | SCE | Ex | SCn | CZ14 | 1 | 1 | 1 | LFNoneSCESCnExCZ14
LF | SCE | Ex | SCn | CZ15 | 1 | 1 | 1 | LFNoneSCESCnExCZ15
LF | SCE | Ex | SCn | CZ16 | 1 | 1 | 1 | LFNoneSCESCnExCZ16
LF | SCE | Ex | SCn | IOU | 1 | 1 | 1 | LFNoneSCESCnExIOU
LF | SCE | Ex | SUn | CZ05 | 1 | 1 | 1 | LFNoneSCESUnExCZ05
LF | SCE | Ex | SUn | CZ06 | 1 | 1 | 1 | LFNoneSCESUnExCZ06
LF | SCE | Ex | SUn | CZ08 | 1 | 1 | 1 | LFNoneSCESUnExCZ08
LF | SCE | Ex | SUn | CZ09 | 1 | 1 | 1 | LFNoneSCESUnExCZ09
LF | SCE | Ex | SUn | CZ10 | 1 | 1 | 1 | LFNoneSCESUnExCZ10
LF | SCE | Ex | SUn | CZ13 | 1 | 1 | 1 | LFNoneSCESUnExCZ13
LF | SCE | Ex | SUn | CZ14 | 1 | 1 | 1 | LFNoneSCESUnExCZ14
LF | SCE | Ex | SUn | CZ15 | 1 | 1 | 1 | LFNoneSCESUnExCZ15
LF | SCE | Ex | SUn | CZ16 | 1 | 1 | 1 | LFNoneSCESUnExCZ16
LF | SCE | Ex | SUn | IOU | 1 | 1 | 1 | LFNoneSCESUnExIOU
LF | SCE | Ex | WRf | CZ06 | 1 | 1 | 1 | LFNoneSCEWRfExCZ06
LF | SCE | Ex | WRf | CZ08 | 1 | 1 | 1 | LFNoneSCEWRfExCZ08
LF | SCE | Ex | WRf | CZ09 | 1 | 1 | 1 | LFNoneSCEWRfExCZ09
LF | SCE | Ex | WRf | CZ10 | 1 | 1 | 1 | LFNoneSCEWRfExCZ10
LF | SCE | Ex | WRf | CZ13 | 1 | 1 | 1 | LFNoneSCEWRfExCZ13
LF | SCE | Ex | WRf | CZ14 | 1 | 1 | 1 | LFNoneSCEWRfExCZ14
LF | SCE | Ex | WRf | CZ15 | 1 | 1 | 1 | LFNoneSCEWRfExCZ15
LF | SCE | Ex | WRf | CZ16 | 1 | 1 | 1 | LFNoneSCEWRfExCZ16
LF | SCE | Ex | WRf | IOU | 1 | 1 | 1 | LFNoneSCEWRfExIOU
LF | SCE | New | Asm | CZ05 | 1 | 1 | 1 | LFNoneSCEAsmNewCZ05
LF | SCE | New | Asm | CZ06 | 1 | 1 | 1 | LFNoneSCEAsmNewCZ06
LF | SCE | New | Asm | CZ08 | 1 | 1 | 1 | LFNoneSCEAsmNewCZ08
LF | SCE | New | Asm | CZ09 | 1 | 1 | 1 | LFNoneSCEAsmNewCZ09
LF | SCE | New | Asm | CZ10 | 1 | 1 | 1 | LFNoneSCEAsmNewCZ10
LF | SCE | New | Asm | CZ13 | 1 | 1 | 1 | LFNoneSCEAsmNewCZ13
LF | SCE | New | Asm | CZ14 | 1 | 1 | 1 | LFNoneSCEAsmNewCZ14
LF | SCE | New | Asm | CZ15 | 1 | 1 | 1 | LFNoneSCEAsmNewCZ15
LF | SCE | New | Asm | CZ16 | 1 | 1 | 1 | LFNoneSCEAsmNewCZ16
LF | SCE | New | Asm | IOU | 1 | 1 | 1 | LFNoneSCEAsmNewIOU
LF | SCE | New | Com | IOU | 1 | 1.033 | 1 | LFNoneSCEComNewIOU
LF | SCE | New | ECC | CZ05 | 1 | 1 | 1 | LFNoneSCEECCNewCZ05
LF | SCE | New | ECC | CZ06 | 1 | 1.655 | 1 | LFNoneSCEECCNewCZ06
LF | SCE | New | ECC | CZ08 | 1 | 1 | 1 | LFNoneSCEECCNewCZ08
LF | SCE | New | ECC | CZ09 | 1 | 1.655 | 1 | LFNoneSCEECCNewCZ09
LF | SCE | New | ECC | CZ10 | 1 | 1.655 | 1 | LFNoneSCEECCNewCZ10
LF | SCE | New | ECC | CZ13 | 1 | 22.136 | 1 | LFNoneSCEECCNewCZ13
LF | SCE | New | ECC | CZ14 | 1 | 1.655 | 1 | LFNoneSCEECCNewCZ14
LF | SCE | New | ECC | CZ15 | 1 | 1.655 | 1 | LFNoneSCEECCNewCZ15
LF | SCE | New | ECC | CZ16 | 1 | 1 | 1 | LFNoneSCEECCNewCZ16
LF | SCE | New | ECC | IOU | 1 | 1.351 | 1 | LFNoneSCEECCNewIOU
LF | SCE | New | EPr | CZ05 | 1 | 0.998 | 1 | LFNoneSCEEPrNewCZ05
LF | SCE | New | EPr | CZ06 | 1 | 30.8 | 1 | LFNoneSCEEPrNewCZ06
LF | SCE | New | EPr | CZ08 | 1 | 0.998 | 1 | LFNoneSCEEPrNewCZ08
LF | SCE | New | EPr | CZ09 | 1 | 30.8 | 1 | LFNoneSCEEPrNewCZ09
LF | SCE | New | EPr | CZ10 | 1 | 30.8 | 1 | LFNoneSCEEPrNewCZ10
LF | SCE | New | EPr | CZ13 | 1 | 1 | 1 | LFNoneSCEEPrNewCZ13
LF | SCE | New | EPr | CZ14 | 1 | 30.8 | 1 | LFNoneSCEEPrNewCZ14
LF | SCE | New | EPr | CZ15 | 1 | 30.8 | 1 | LFNoneSCEEPrNewCZ15
LF | SCE | New | EPr | CZ16 | 1 | 1 | 1 | LFNoneSCEEPrNewCZ16
LF | SCE | New | EPr | IOU | 1 | 3.735 | 1 | LFNoneSCEEPrNewIOU
LF | SCE | New | ERC | CZ05 | 1 | 1 | 1 | LFNoneSCEERCNewCZ05
LF | SCE | New | ERC | CZ06 | 1 | 35.1 | 1 | LFNoneSCEERCNewCZ06
LF | SCE | New | ERC | CZ08 | 1 | 1 | 1 | LFNoneSCEERCNewCZ08
LF | SCE | New | ERC | CZ09 | 1 | 35.1 | 1 | LFNoneSCEERCNewCZ09
LF | SCE | New | ERC | CZ10 | 1 | 35.1 | 1 | LFNoneSCEERCNewCZ10
LF | SCE | New | ERC | CZ13 | 1 | 1 | 1 | LFNoneSCEERCNewCZ13
LF | SCE | New | ERC | CZ14 | 1 | 35.1 | 1 | LFNoneSCEERCNewCZ14
LF | SCE | New | ERC | CZ15 | 1 | 35.1 | 1 | LFNoneSCEERCNewCZ15
LF | SCE | New | ERC | CZ16 | 1 | 1 | 1 | LFNoneSCEERCNewCZ16
LF | SCE | New | ERC | IOU | 1 | 3.794 | 1 | LFNoneSCEERCNewIOU
LF | SCE | New | ESe | CZ05 | 1 | 1 | 1 | LFNoneSCEESeNewCZ05
LF | SCE | New | ESe | CZ06 | 1 | 35.45 | 1 | LFNoneSCEESeNewCZ06
LF | SCE | New | ESe | CZ08 | 1 | 1 | 1 | LFNoneSCEESeNewCZ08
LF | SCE | New | ESe | CZ09 | 1 | 35.45 | 1 | LFNoneSCEESeNewCZ09
LF | SCE | New | ESe | CZ10 | 1 | 35.45 | 1 | LFNoneSCEESeNewCZ10
LF | SCE | New | ESe | CZ13 | 1 | 1 | 1 | LFNoneSCEESeNewCZ13
LF | SCE | New | ESe | CZ14 | 1 | 35.45 | 1 | LFNoneSCEESeNewCZ14
LF | SCE | New | ESe | CZ15 | 1 | 35.45 | 1 | LFNoneSCEESeNewCZ15
LF | SCE | New | ESe | CZ16 | 1 | 1 | 1 | LFNoneSCEESeNewCZ16
LF | SCE | New | ESe | IOU | 1 | 3.807 | 1 | LFNoneSCEESeNewIOU
LF | SCE | New | EUn | CZ05 | 1 | 1 | 1 | LFNoneSCEEUnNewCZ05
LF | SCE | New | EUn | CZ06 | 1 | 1.64 | 1 | LFNoneSCEEUnNewCZ06
LF | SCE | New | EUn | CZ08 | 1 | 1 | 1 | LFNoneSCEEUnNewCZ08
LF | SCE | New | EUn | CZ09 | 1 | 1.64 | 1 | LFNoneSCEEUnNewCZ09
LF | SCE | New | EUn | CZ10 | 1 | 1.64 | 1 | LFNoneSCEEUnNewCZ10
LF | SCE | New | EUn | CZ13 | 1 | 12.912 | 1 | LFNoneSCEEUnNewCZ13
LF | SCE | New | EUn | CZ14 | 1 | 1.64 | 1 | LFNoneSCEEUnNewCZ14
LF | SCE | New | EUn | CZ15 | 1 | 1.64 | 1 | LFNoneSCEEUnNewCZ15
LF | SCE | New | EUn | CZ16 | 1 | 1 | 1 | LFNoneSCEEUnNewCZ16
LF | SCE | New | EUn | IOU | 1 | 1.343 | 1 | LFNoneSCEEUnNewIOU
LF | SCE | New | Gro | CZ05 | 1 | 1 | 1 | LFNoneSCEGroNewCZ05
LF | SCE | New | Gro | CZ06 | 1 | 1 | 1 | LFNoneSCEGroNewCZ06
LF | SCE | New | Gro | CZ08 | 1 | 1 | 1 | LFNoneSCEGroNewCZ08
LF | SCE | New | Gro | CZ09 | 1 | 1 | 1 | LFNoneSCEGroNewCZ09
LF | SCE | New | Gro | CZ10 | 1 | 1 | 1 | LFNoneSCEGroNewCZ10
LF | SCE | New | Gro | CZ13 | 1 | 1 | 1 | LFNoneSCEGroNewCZ13
LF | SCE | New | Gro | CZ14 | 1 | 1 | 1 | LFNoneSCEGroNewCZ14
LF | SCE | New | Gro | CZ15 | 1 | 1 | 1 | LFNoneSCEGroNewCZ15
LF | SCE | New | Gro | CZ16 | 1 | 1 | 1 | LFNoneSCEGroNewCZ16
LF | SCE | New | Gro | IOU | 1 | 1 | 1 | LFNoneSCEGroNewIOU
LF | SCE | New | Hsp | CZ05 | 1 | 1 | 1 | LFNoneSCEHspNewCZ05
LF | SCE | New | Hsp | CZ06 | 1 | 1 | 1 | LFNoneSCEHspNewCZ06
LF | SCE | New | Hsp | CZ08 | 1 | 1 | 1 | LFNoneSCEHspNewCZ08
LF | SCE | New | Hsp | CZ09 | 1 | 1 | 1 | LFNoneSCEHspNewCZ09
LF | SCE | New | Hsp | CZ10 | 1 | 1 | 1 | LFNoneSCEHspNewCZ10
LF | SCE | New | Hsp | CZ13 | 1 | 1 | 1 | LFNoneSCEHspNewCZ13
LF | SCE | New | Hsp | CZ14 | 1 | 1 | 1 | LFNoneSCEHspNewCZ14
LF | SCE | New | Hsp | CZ15 | 1 | 1 | 1 | LFNoneSCEHspNewCZ15
LF | SCE | New | Hsp | CZ16 | 1 | 1 | 1 | LFNoneSCEHspNewCZ16
LF | SCE | New | Hsp | IOU | 1 | 1 | 1 | LFNoneSCEHspNewIOU
LF | SCE | New | Htl | CZ05 | 1 | 1 | 1 | LFNoneSCEHtlNewCZ05
LF | SCE | New | Htl | CZ06 | 1 | 1 | 1 | LFNoneSCEHtlNewCZ06
LF | SCE | New | Htl | CZ08 | 1 | 1 | 1 | LFNoneSCEHtlNewCZ08
LF | SCE | New | Htl | CZ09 | 1 | 1 | 1 | LFNoneSCEHtlNewCZ09
LF | SCE | New | Htl | CZ10 | 1 | 1 | 1 | LFNoneSCEHtlNewCZ10
LF | SCE | New | Htl | CZ13 | 1 | 1 | 1 | LFNoneSCEHtlNewCZ13
LF | SCE | New | Htl | CZ14 | 1 | 1 | 1 | LFNoneSCEHtlNewCZ14
LF | SCE | New | Htl | CZ15 | 1 | 1 | 1 | LFNoneSCEHtlNewCZ15
LF | SCE | New | Htl | CZ16 | 1 | 1 | 1 | LFNoneSCEHtlNewCZ16
LF | SCE | New | Htl | IOU | 1 | 1 | 1 | LFNoneSCEHtlNewIOU
LF | SCE | New | MBT | CZ05 | 1 | 1 | 1 | LFNoneSCEMBTNewCZ05
LF | SCE | New | MBT | CZ06 | 1 | 1 | 1 | LFNoneSCEMBTNewCZ06
LF | SCE | New | MBT | CZ08 | 1 | 1 | 1 | LFNoneSCEMBTNewCZ08
LF | SCE | New | MBT | CZ09 | 1 | 1 | 1 | LFNoneSCEMBTNewCZ09
LF | SCE | New | MBT | CZ10 | 1 | 1 | 1 | LFNoneSCEMBTNewCZ10
LF | SCE | New | MBT | CZ13 | 1 | 1 | 1 | LFNoneSCEMBTNewCZ13
LF | SCE | New | MBT | CZ14 | 1 | 1 | 1 | LFNoneSCEMBTNewCZ14
LF | SCE | New | MBT | CZ15 | 1 | 1 | 1 | LFNoneSCEMBTNewCZ15
LF | SCE | New | MBT | CZ16 | 1 | 1 | 1 | LFNoneSCEMBTNewCZ16
LF | SCE | New | MBT | IOU | 1 | 1 | 1 | LFNoneSCEMBTNewIOU
LF | SCE | New | MLI | CZ05 | 1 | 1.001 | 1 | LFNoneSCEMLINewCZ05
LF | SCE | New | MLI | CZ06 | 1 | 1.001 | 1 | LFNoneSCEMLINewCZ06
LF | SCE | New | MLI | CZ08 | 1 | 1.001 | 1 | LFNoneSCEMLINewCZ08
LF | SCE | New | MLI | CZ09 | 1 | 1.001 | 1 | LFNoneSCEMLINewCZ09
LF | SCE | New | MLI | CZ10 | 1 | 1.001 | 1 | LFNoneSCEMLINewCZ10
LF | SCE | New | MLI | CZ13 | 1 | 1.001 | 1 | LFNoneSCEMLINewCZ13
LF | SCE | New | MLI | CZ14 | 1 | 1.001 | 1 | LFNoneSCEMLINewCZ14
LF | SCE | New | MLI | CZ15 | 1 | 1.001 | 1 | LFNoneSCEMLINewCZ15
LF | SCE | New | MLI | CZ16 | 1 | 1.001 | 1 | LFNoneSCEMLINewCZ16
LF | SCE | New | MLI | IOU | 1 | 1.001 | 1 | LFNoneSCEMLINewIOU
LF | SCE | New | Mtl | CZ05 | 1 | 1 | 1 | LFNoneSCEMtlNewCZ05
LF | SCE | New | Mtl | CZ06 | 1 | 1 | 1 | LFNoneSCEMtlNewCZ06
LF | SCE | New | Mtl | CZ08 | 1 | 1 | 1 | LFNoneSCEMtlNewCZ08
LF | SCE | New | Mtl | CZ09 | 1 | 1 | 1 | LFNoneSCEMtlNewCZ09
LF | SCE | New | Mtl | CZ10 | 1 | 1 | 1 | LFNoneSCEMtlNewCZ10
LF | SCE | New | Mtl | CZ13 | 1 | 1 | 1 | LFNoneSCEMtlNewCZ13
LF | SCE | New | Mtl | CZ14 | 1 | 1 | 1 | LFNoneSCEMtlNewCZ14
LF | SCE | New | Mtl | CZ15 | 1 | 1 | 1 | LFNoneSCEMtlNewCZ15
LF | SCE | New | Mtl | CZ16 | 1 | 1 | 1 | LFNoneSCEMtlNewCZ16
LF | SCE | New | Mtl | IOU | 1 | 1 | 1 | LFNoneSCEMtlNewIOU
LF | SCE | New | Nrs | CZ05 | 1 | 0.999 | 1 | LFNoneSCENrsNewCZ05
LF | SCE | New | Nrs | CZ06 | 1 | 0.999 | 1 | LFNoneSCENrsNewCZ06
LF | SCE | New | Nrs | CZ08 | 1 | 0.999 | 1 | LFNoneSCENrsNewCZ08
LF | SCE | New | Nrs | CZ09 | 1 | 0.999 | 1 | LFNoneSCENrsNewCZ09
LF | SCE | New | Nrs | CZ10 | 1 | 0.999 | 1 | LFNoneSCENrsNewCZ10
LF | SCE | New | Nrs | CZ13 | 1 | 0.999 | 1 | LFNoneSCENrsNewCZ13
LF | SCE | New | Nrs | CZ14 | 1 | 0.999 | 1 | LFNoneSCENrsNewCZ14
LF | SCE | New | Nrs | CZ15 | 1 | 0.999 | 1 | LFNoneSCENrsNewCZ15
LF | SCE | New | Nrs | CZ16 | 1 | 0.999 | 1 | LFNoneSCENrsNewCZ16
LF | SCE | New | Nrs | IOU | 1 | 0.999 | 1 | LFNoneSCENrsNewIOU
LF | SCE | New | OfL | CZ05 | 1 | 1 | 1 | LFNoneSCEOfLNewCZ05
LF | SCE | New | OfL | CZ06 | 1 | 1 | 1 | LFNoneSCEOfLNewCZ06
LF | SCE | New | OfL | CZ08 | 1 | 1 | 1 | LFNoneSCEOfLNewCZ08
LF | SCE | New | OfL | CZ09 | 1 | 1 | 1 | LFNoneSCEOfLNewCZ09
LF | SCE | New | OfL | CZ10 | 1 | 1 | 1 | LFNoneSCEOfLNewCZ10
LF | SCE | New | OfL | CZ13 | 1 | 1 | 1 | LFNoneSCEOfLNewCZ13
LF | SCE | New | OfL | CZ14 | 1 | 1 | 1 | LFNoneSCEOfLNewCZ14
LF | SCE | New | OfL | CZ15 | 1 | 1 | 1 | LFNoneSCEOfLNewCZ15
LF | SCE | New | OfL | CZ16 | 1 | 1 | 1 | LFNoneSCEOfLNewCZ16
LF | SCE | New | OfL | IOU | 1 | 1 | 1 | LFNoneSCEOfLNewIOU
LF | SCE | New | OfS | CZ05 | 1 | 1.001 | 1 | LFNoneSCEOfSNewCZ05
LF | SCE | New | OfS | CZ06 | 1 | 1.001 | 1 | LFNoneSCEOfSNewCZ06
LF | SCE | New | OfS | CZ08 | 1 | 1.001 | 1 | LFNoneSCEOfSNewCZ08
LF | SCE | New | OfS | CZ09 | 1 | 1.001 | 1 | LFNoneSCEOfSNewCZ09
LF | SCE | New | OfS | CZ10 | 1 | 1.001 | 1 | LFNoneSCEOfSNewCZ10
LF | SCE | New | OfS | CZ13 | 1 | 1.001 | 1 | LFNoneSCEOfSNewCZ13
LF | SCE | New | OfS | CZ14 | 1 | 1.001 | 1 | LFNoneSCEOfSNewCZ14
LF | SCE | New | OfS | CZ15 | 1 | 1.001 | 1 | LFNoneSCEOfSNewCZ15
LF | SCE | New | OfS | CZ16 | 1 | 1.001 | 1 | LFNoneSCEOfSNewCZ16
LF | SCE | New | OfS | IOU | 1 | 1.001 | 1 | LFNoneSCEOfSNewIOU
LF | SCE | New | RFF | CZ05 | 1 | 1 | 1 | LFNoneSCERFFNewCZ05
LF | SCE | New | RFF | CZ06 | 1 | 1 | 1 | LFNoneSCERFFNewCZ06
LF | SCE | New | RFF | CZ08 | 1 | 1 | 1 | LFNoneSCERFFNewCZ08
LF | SCE | New | RFF | CZ09 | 1 | 1 | 1 | LFNoneSCERFFNewCZ09
LF | SCE | New | RFF | CZ10 | 1 | 1 | 1 | LFNoneSCERFFNewCZ10
LF | SCE | New | RFF | CZ13 | 1 | 1 | 1 | LFNoneSCERFFNewCZ13
LF | SCE | New | RFF | CZ14 | 1 | 1 | 1 | LFNoneSCERFFNewCZ14
LF | SCE | New | RFF | CZ15 | 1 | 1 | 1 | LFNoneSCERFFNewCZ15
LF | SCE | New | RFF | CZ16 | 1 | 1 | 1 | LFNoneSCERFFNewCZ16
LF | SCE | New | RFF | IOU | 1 | 1 | 1 | LFNoneSCERFFNewIOU
LF | SCE | New | RSD | CZ05 | 1 | 1 | 1 | LFNoneSCERSDNewCZ05
LF | SCE | New | RSD | CZ06 | 1 | 1 | 1 | LFNoneSCERSDNewCZ06
LF | SCE | New | RSD | CZ08 | 1 | 1 | 1 | LFNoneSCERSDNewCZ08
LF | SCE | New | RSD | CZ09 | 1 | 1 | 1 | LFNoneSCERSDNewCZ09
LF | SCE | New | RSD | CZ10 | 1 | 1 | 1 | LFNoneSCERSDNewCZ10
LF | SCE | New | RSD | CZ13 | 1 | 1 | 1 | LFNoneSCERSDNewCZ13
LF | SCE | New | RSD | CZ14 | 1 | 1 | 1 | LFNoneSCERSDNewCZ14
LF | SCE | New | RSD | CZ15 | 1 | 1 | 1 | LFNoneSCERSDNewCZ15
LF | SCE | New | RSD | CZ16 | 1 | 1 | 1 | LFNoneSCERSDNewCZ16
LF | SCE | New | RSD | IOU | 1 | 1 | 1 | LFNoneSCERSDNewIOU
LF | SCE | New | Rt3 | CZ05 | 1 | 1.001 | 1 | LFNoneSCERt3NewCZ05
LF | SCE | New | Rt3 | CZ06 | 1 | 1.001 | 1 | LFNoneSCERt3NewCZ06
LF | SCE | New | Rt3 | CZ08 | 1 | 1.001 | 1 | LFNoneSCERt3NewCZ08
LF | SCE | New | Rt3 | CZ09 | 1 | 1.001 | 1 | LFNoneSCERt3NewCZ09
LF | SCE | New | Rt3 | CZ10 | 1 | 1.001 | 1 | LFNoneSCERt3NewCZ10
LF | SCE | New | Rt3 | CZ13 | 1 | 1.001 | 1 | LFNoneSCERt3NewCZ13
LF | SCE | New | Rt3 | CZ14 | 1 | 1.001 | 1 | LFNoneSCERt3NewCZ14
LF | SCE | New | Rt3 | CZ15 | 1 | 1.001 | 1 | LFNoneSCERt3NewCZ15
LF | SCE | New | Rt3 | CZ16 | 1 | 1.001 | 1 | LFNoneSCERt3NewCZ16
LF | SCE | New | Rt3 | IOU | 1 | 1.001 | 1 | LFNoneSCERt3NewIOU
LF | SCE | New | RtL | CZ05 | 1 | 1 | 1 | LFNoneSCERtLNewCZ05
LF | SCE | New | RtL | CZ06 | 1 | 1 | 1 | LFNoneSCERtLNewCZ06
LF | SCE | New | RtL | CZ08 | 1 | 1 | 1 | LFNoneSCERtLNewCZ08
LF | SCE | New | RtL | CZ09 | 1 | 1 | 1 | LFNoneSCERtLNewCZ09
LF | SCE | New | RtL | CZ10 | 1 | 1 | 1 | LFNoneSCERtLNewCZ10
LF | SCE | New | RtL | CZ13 | 1 | 1 | 1 | LFNoneSCERtLNewCZ13
LF | SCE | New | RtL | CZ14 | 1 | 1 | 1 | LFNoneSCERtLNewCZ14
LF | SCE | New | RtL | CZ15 | 1 | 1 | 1 | LFNoneSCERtLNewCZ15
LF | SCE | New | RtL | CZ16 | 1 | 1 | 1 | LFNoneSCERtLNewCZ16
LF | SCE | New | RtL | IOU | 1 | 1 | 1 | LFNoneSCERtLNewIOU
LF | SCE | New | RtS | CZ05 | 1 | 1 | 1 | LFNoneSCERtSNewCZ05
LF | SCE | New | RtS | CZ06 | 1 | 1 | 1 | LFNoneSCERtSNewCZ06
LF | SCE | New | RtS | CZ08 | 1 | 1 | 1 | LFNoneSCERtSNewCZ08
LF | SCE | New | RtS | CZ09 | 1 | 1 | 1 | LFNoneSCERtSNewCZ09
LF | SCE | New | RtS | CZ10 | 1 | 1 | 1 | LFNoneSCERtSNewCZ10
LF | SCE | New | RtS | CZ13 | 1 | 1 | 1 | LFNoneSCERtSNewCZ13
LF | SCE | New | RtS | CZ14 | 1 | 1 | 1 | LFNoneSCERtSNewCZ14
LF | SCE | New | RtS | CZ15 | 1 | 1 | 1 | LFNoneSCERtSNewCZ15
LF | SCE | New | RtS | CZ16 | 1 | 1 | 1 | LFNoneSCERtSNewCZ16
LF | SCE | New | RtS | IOU | 1 | 1 | 1 | LFNoneSCERtSNewIOU
LF | SCE | New | SCn | CZ05 | 1 | 1 | 1 | LFNoneSCESCnNewCZ05
LF | SCE | New | SCn | CZ06 | 1 | 1 | 1 | LFNoneSCESCnNewCZ06
LF | SCE | New | SCn | CZ08 | 1 | 1 | 1 | LFNoneSCESCnNewCZ08
LF | SCE | New | SCn | CZ09 | 1 | 1 | 1 | LFNoneSCESCnNewCZ09
LF | SCE | New | SCn | CZ10 | 1 | 1 | 1 | LFNoneSCESCnNewCZ10
LF | SCE | New | SCn | CZ13 | 1 | 1 | 1 | LFNoneSCESCnNewCZ13
LF | SCE | New | SCn | CZ14 | 1 | 1 | 1 | LFNoneSCESCnNewCZ14
LF | SCE | New | SCn | CZ15 | 1 | 1 | 1 | LFNoneSCESCnNewCZ15
LF | SCE | New | SCn | CZ16 | 1 | 1 | 1 | LFNoneSCESCnNewCZ16
LF | SCE | New | SCn | IOU | 1 | 1 | 1 | LFNoneSCESCnNewIOU
LF | SCE | New | SUn | CZ05 | 1 | 1 | 1 | LFNoneSCESUnNewCZ05
LF | SCE | New | SUn | CZ06 | 1 | 1 | 1 | LFNoneSCESUnNewCZ06
LF | SCE | New | SUn | CZ08 | 1 | 1 | 1 | LFNoneSCESUnNewCZ08
LF | SCE | New | SUn | CZ09 | 1 | 1 | 1 | LFNoneSCESUnNewCZ09
LF | SCE | New | SUn | CZ10 | 1 | 1 | 1 | LFNoneSCESUnNewCZ10
LF | SCE | New | SUn | CZ13 | 1 | 1 | 1 | LFNoneSCESUnNewCZ13
LF | SCE | New | SUn | CZ14 | 1 | 1 | 1 | LFNoneSCESUnNewCZ14
LF | SCE | New | SUn | CZ15 | 1 | 1 | 1 | LFNoneSCESUnNewCZ15
LF | SCE | New | SUn | CZ16 | 1 | 1 | 1 | LFNoneSCESUnNewCZ16
LF | SCE | New | SUn | IOU | 1 | 1 | 1 | LFNoneSCESUnNewIOU
LF | SCE | New | WRf | CZ05 | 1 | 1 | 1 | LFNoneSCEWRfNewCZ05
LF | SCE | New | WRf | CZ06 | 1 | 1 | 1 | LFNoneSCEWRfNewCZ06
LF | SCE | New | WRf | CZ08 | 1 | 1 | 1 | LFNoneSCEWRfNewCZ08
LF | SCE | New | WRf | CZ09 | 1 | 1 | 1 | LFNoneSCEWRfNewCZ09
LF | SCE | New | WRf | CZ10 | 1 | 1 | 1 | LFNoneSCEWRfNewCZ10
LF | SCE | New | WRf | CZ13 | 1 | 1 | 1 | LFNoneSCEWRfNewCZ13
LF | SCE | New | WRf | CZ14 | 1 | 1 | 1 | LFNoneSCEWRfNewCZ14
LF | SCE | New | WRf | CZ15 | 1 | 1 | 1 | LFNoneSCEWRfNewCZ15
LF | SCE | New | WRf | CZ16 | 1 | 1 | 1 | LFNoneSCEWRfNewCZ16
LF | SCE | New | WRf | IOU | 1 | 1 | 1 | LFNoneSCEWRfNewIOU
LF | SDG | Ex | Asm | CZ06 | 1 | 1 | 1 | LFNoneSDGAsmExCZ06
LF | SDG | Ex | Asm | CZ07 | 1 | 1 | 1 | LFNoneSDGAsmExCZ07
LF | SDG | Ex | Asm | CZ08 | 1 | 1 | 1 | LFNoneSDGAsmExCZ08
LF | SDG | Ex | Asm | CZ10 | 1 | 1 | 1 | LFNoneSDGAsmExCZ10
LF | SDG | Ex | Asm | CZ14 | 1 | 1 | 1 | LFNoneSDGAsmExCZ14
LF | SDG | Ex | Asm | CZ15 | 1 | 1 | 1 | LFNoneSDGAsmExCZ15
LF | SDG | Ex | Asm | IOU | 1 | 1 | 1 | LFNoneSDGAsmExIOU
LF | SDG | Ex | Com | IOU | 0.991 | 1.023 | 0.991 | LFNoneSDGComExIOU
LF | SDG | Ex | ECC | CZ06 | 1 | 1.655 | 1 | LFNoneSDGECCExCZ06
LF | SDG | Ex | ECC | CZ07 | 1 | 1 | 1 | LFNoneSDGECCExCZ07
LF | SDG | Ex | ECC | CZ08 | 1 | 1 | 1 | LFNoneSDGECCExCZ08
LF | SDG | Ex | ECC | CZ10 | 1 | 1.655 | 1 | LFNoneSDGECCExCZ10
LF | SDG | Ex | ECC | CZ14 | 1 | 1.655 | 1 | LFNoneSDGECCExCZ14
LF | SDG | Ex | ECC | IOU | 1 | 1.107 | 1 | LFNoneSDGECCExIOU
LF | SDG | Ex | EPr | CZ06 | 1 | 30.8 | 1 | LFNoneSDGEPrExCZ06
LF | SDG | Ex | EPr | CZ07 | 1 | 0.998 | 1 | LFNoneSDGEPrExCZ07
LF | SDG | Ex | EPr | CZ08 | 1 | 0.998 | 1 | LFNoneSDGEPrExCZ08
LF | SDG | Ex | EPr | CZ10 | 1 | 30.8 | 1 | LFNoneSDGEPrExCZ10
LF | SDG | Ex | EPr | CZ14 | 1 | 30.8 | 1 | LFNoneSDGEPrExCZ14
LF | SDG | Ex | EPr | CZ15 | 1 | 30.8 | 1 | LFNoneSDGEPrExCZ15
LF | SDG | Ex | EPr | IOU | 1 | 1.592 | 1 | LFNoneSDGEPrExIOU
LF | SDG | Ex | ERC | CZ06 | 1 | 35.1 | 1 | LFNoneSDGERCExCZ06
LF | SDG | Ex | ERC | CZ07 | 1 | 1 | 1 | LFNoneSDGERCExCZ07
LF | SDG | Ex | ERC | CZ08 | 1 | 1 | 1 | LFNoneSDGERCExCZ08
LF | SDG | Ex | ERC | CZ10 | 1 | 35.1 | 1 | LFNoneSDGERCExCZ10
LF | SDG | Ex | ERC | CZ14 | 1 | 35.1 | 1 | LFNoneSDGERCExCZ14
LF | SDG | Ex | ERC | CZ15 | 1 | 35.1 | 1 | LFNoneSDGERCExCZ15
LF | SDG | Ex | ERC | IOU | 1 | 1.599 | 1 | LFNoneSDGERCExIOU
LF | SDG | Ex | ESe | CZ06 | 1 | 35.45 | 1 | LFNoneSDGESeExCZ06
LF | SDG | Ex | ESe | CZ07 | 1 | 1 | 1 | LFNoneSDGESeExCZ07
LF | SDG | Ex | ESe | CZ08 | 1 | 1 | 1 | LFNoneSDGESeExCZ08
LF | SDG | Ex | ESe | CZ10 | 1 | 35.45 | 1 | LFNoneSDGESeExCZ10
LF | SDG | Ex | ESe | CZ14 | 1 | 35.45 | 1 | LFNoneSDGESeExCZ14
LF | SDG | Ex | ESe | CZ15 | 1 | 35.45 | 1 | LFNoneSDGESeExCZ15
LF | SDG | Ex | ESe | IOU | 1 | 1.6 | 1 | LFNoneSDGESeExIOU
LF | SDG | Ex | EUn | CZ06 | 1 | 1.64 | 1 | LFNoneSDGEUnExCZ06
LF | SDG | Ex | EUn | CZ07 | 1 | 1 | 1 | LFNoneSDGEUnExCZ07
LF | SDG | Ex | EUn | CZ08 | 1 | 1 | 1 | LFNoneSDGEUnExCZ08
LF | SDG | Ex | EUn | CZ10 | 1 | 1.64 | 1 | LFNoneSDGEUnExCZ10
LF | SDG | Ex | EUn | CZ14 | 1 | 1.64 | 1 | LFNoneSDGEUnExCZ14
LF | SDG | Ex | EUn | IOU | 1 | 1.106 | 1 | LFNoneSDGEUnExIOU
LF | SDG | Ex | Gro | CZ06 | 1 | 1 | 1 | LFNoneSDGGroExCZ06
LF | SDG | Ex | Gro | CZ07 | 1 | 1 | 1 | LFNoneSDGGroExCZ07
LF | SDG | Ex | Gro | CZ08 | 1 | 1 | 1 | LFNoneSDGGroExCZ08
LF | SDG | Ex | Gro | CZ10 | 1 | 1 | 1 | LFNoneSDGGroExCZ10
LF | SDG | Ex | Gro | CZ14 | 1 | 1 | 1 | LFNoneSDGGroExCZ14
LF | SDG | Ex | Gro | CZ15 | 1 | 1 | 1 | LFNoneSDGGroExCZ15
LF | SDG | Ex | Gro | IOU | 1 | 1 | 1 | LFNoneSDGGroExIOU
LF | SDG | Ex | Hsp | CZ06 | 1 | 1 | 1 | LFNoneSDGHspExCZ06
LF | SDG | Ex | Hsp | CZ07 | 1 | 1 | 1 | LFNoneSDGHspExCZ07
LF | SDG | Ex | Hsp | CZ08 | 1 | 1 | 1 | LFNoneSDGHspExCZ08
LF | SDG | Ex | Hsp | CZ10 | 1 | 1 | 1 | LFNoneSDGHspExCZ10
LF | SDG | Ex | Hsp | CZ14 | 1 | 1 | 1 | LFNoneSDGHspExCZ14
LF | SDG | Ex | Hsp | IOU | 1 | 1 | 1 | LFNoneSDGHspExIOU
LF | SDG | Ex | Htl | CZ06 | 1 | 1 | 1 | LFNoneSDGHtlExCZ06
LF | SDG | Ex | Htl | CZ07 | 1 | 1 | 1 | LFNoneSDGHtlExCZ07
LF | SDG | Ex | Htl | CZ08 | 1 | 1 | 1 | LFNoneSDGHtlExCZ08
LF | SDG | Ex | Htl | CZ10 | 1 | 1 | 1 | LFNoneSDGHtlExCZ10
LF | SDG | Ex | Htl | CZ14 | 1 | 1 | 1 | LFNoneSDGHtlExCZ14
LF | SDG | Ex | Htl | CZ15 | 1 | 1 | 1 | LFNoneSDGHtlExCZ15
LF | SDG | Ex | Htl | IOU | 1 | 1 | 1 | LFNoneSDGHtlExIOU
LF | SDG | Ex | MBT | CZ06 | 1 | 1 | 1 | LFNoneSDGMBTExCZ06
LF | SDG | Ex | MBT | CZ07 | 1 | 1 | 1 | LFNoneSDGMBTExCZ07
LF | SDG | Ex | MBT | CZ08 | 1 | 1 | 1 | LFNoneSDGMBTExCZ08
LF | SDG | Ex | MBT | CZ10 | 1 | 1 | 1 | LFNoneSDGMBTExCZ10
LF | SDG | Ex | MBT | CZ14 | 1 | 1 | 1 | LFNoneSDGMBTExCZ14
LF | SDG | Ex | MBT | CZ15 | 1 | 1 | 1 | LFNoneSDGMBTExCZ15
LF | SDG | Ex | MBT | IOU | 1 | 1 | 1 | LFNoneSDGMBTExIOU
LF | SDG | Ex | MLI | CZ06 | 1 | 1.001 | 1 | LFNoneSDGMLIExCZ06
LF | SDG | Ex | MLI | CZ07 | 1 | 1.001 | 1 | LFNoneSDGMLIExCZ07
LF | SDG | Ex | MLI | CZ08 | 1 | 1.001 | 1 | LFNoneSDGMLIExCZ08
LF | SDG | Ex | MLI | CZ10 | 1 | 1.001 | 1 | LFNoneSDGMLIExCZ10
LF | SDG | Ex | MLI | CZ14 | 1 | 1.001 | 1 | LFNoneSDGMLIExCZ14
LF | SDG | Ex | MLI | CZ15 | 1 | 1.001 | 1 | LFNoneSDGMLIExCZ15
LF | SDG | Ex | MLI | IOU | 1 | 1.001 | 1 | LFNoneSDGMLIExIOU
LF | SDG | Ex | Mtl | CZ06 | 1 | 1 | 1 | LFNoneSDGMtlExCZ06
LF | SDG | Ex | Mtl | CZ07 | 1 | 1 | 1 | LFNoneSDGMtlExCZ07
LF | SDG | Ex | Mtl | CZ08 | 1 | 1 | 1 | LFNoneSDGMtlExCZ08
LF | SDG | Ex | Mtl | CZ10 | 1 | 1 | 1 | LFNoneSDGMtlExCZ10
LF | SDG | Ex | Mtl | CZ14 | 1 | 1 | 1 | LFNoneSDGMtlExCZ14
LF | SDG | Ex | Mtl | CZ15 | 1 | 1 | 1 | LFNoneSDGMtlExCZ15
LF | SDG | Ex | Mtl | IOU | 1 | 1 | 1 | LFNoneSDGMtlExIOU
LF | SDG | Ex | Nrs | CZ06 | 1 | 0.999 | 1 | LFNoneSDGNrsExCZ06
LF | SDG | Ex | Nrs | CZ07 | 1 | 0.999 | 1 | LFNoneSDGNrsExCZ07
LF | SDG | Ex | Nrs | CZ08 | 1 | 0.999 | 1 | LFNoneSDGNrsExCZ08
LF | SDG | Ex | Nrs | CZ10 | 1 | 0.999 | 1 | LFNoneSDGNrsExCZ10
LF | SDG | Ex | Nrs | CZ14 | 1 | 0.999 | 1 | LFNoneSDGNrsExCZ14
LF | SDG | Ex | Nrs | IOU | 1 | 0.999 | 1 | LFNoneSDGNrsExIOU
LF | SDG | Ex | OfL | CZ06 | 1 | 1 | 1 | LFNoneSDGOfLExCZ06
LF | SDG | Ex | OfL | CZ07 | 1 | 1 | 1 | LFNoneSDGOfLExCZ07
LF | SDG | Ex | OfL | CZ08 | 1 | 1 | 1 | LFNoneSDGOfLExCZ08
LF | SDG | Ex | OfL | CZ10 | 1 | 1 | 1 | LFNoneSDGOfLExCZ10
LF | SDG | Ex | OfL | CZ14 | 1 | 1 | 1 | LFNoneSDGOfLExCZ14
LF | SDG | Ex | OfL | CZ15 | 1 | 1 | 1 | LFNoneSDGOfLExCZ15
LF | SDG | Ex | OfL | IOU | 1 | 1 | 1 | LFNoneSDGOfLExIOU
LF | SDG | Ex | OfS | CZ06 | 1 | 1.001 | 1 | LFNoneSDGOfSExCZ06
LF | SDG | Ex | OfS | CZ07 | 1 | 1.001 | 1 | LFNoneSDGOfSExCZ07
LF | SDG | Ex | OfS | CZ08 | 1 | 1.001 | 1 | LFNoneSDGOfSExCZ08
LF | SDG | Ex | OfS | CZ10 | 1 | 1.001 | 1 | LFNoneSDGOfSExCZ10
LF | SDG | Ex | OfS | CZ14 | 1 | 1.001 | 1 | LFNoneSDGOfSExCZ14
LF | SDG | Ex | OfS | CZ15 | 1 | 1.001 | 1 | LFNoneSDGOfSExCZ15
LF | SDG | Ex | OfS | IOU | 1 | 1.001 | 1 | LFNoneSDGOfSExIOU
LF | SDG | Ex | RFF | CZ06 | 1 | 1 | 1 | LFNoneSDGRFFExCZ06
LF | SDG | Ex | RFF | CZ07 | 1 | 1 | 1 | LFNoneSDGRFFExCZ07
LF | SDG | Ex | RFF | CZ08 | 1 | 1 | 1 | LFNoneSDGRFFExCZ08
LF | SDG | Ex | RFF | CZ10 | 1 | 1 | 1 | LFNoneSDGRFFExCZ10
LF | SDG | Ex | RFF | CZ14 | 1 | 1 | 1 | LFNoneSDGRFFExCZ14
LF | SDG | Ex | RFF | CZ15 | 1 | 1 | 1 | LFNoneSDGRFFExCZ15
LF | SDG | Ex | RFF | IOU | 1 | 1 | 1 | LFNoneSDGRFFExIOU
LF | SDG | Ex | RSD | CZ06 | 1 | 1 | 1 | LFNoneSDGRSDExCZ06
LF | SDG | Ex | RSD | CZ07 | 1 | 1 | 1 | LFNoneSDGRSDExCZ07
LF | SDG | Ex | RSD | CZ08 | 1 | 1 | 1 | LFNoneSDGRSDExCZ08
LF | SDG | Ex | RSD | CZ10 | 1 | 1 | 1 | LFNoneSDGRSDExCZ10
LF | SDG | Ex | RSD | CZ14 | 1 | 1 | 1 | LFNoneSDGRSDExCZ14
LF | SDG | Ex | RSD | CZ15 | 1 | 1 | 1 | LFNoneSDGRSDExCZ15
LF | SDG | Ex | RSD | IOU | 1 | 1 | 1 | LFNoneSDGRSDExIOU
LF | SDG | Ex | Rt3 | CZ06 | 1 | 1 | 1 | LFNoneSDGRt3ExCZ06
LF | SDG | Ex | Rt3 | CZ07 | 1 | 1 | 1 | LFNoneSDGRt3ExCZ07
LF | SDG | Ex | Rt3 | CZ08 | 1 | 1 | 1 | LFNoneSDGRt3ExCZ08
LF | SDG | Ex | Rt3 | CZ10 | 1 | 1 | 1 | LFNoneSDGRt3ExCZ10
LF | SDG | Ex | Rt3 | CZ14 | 1 | 1 | 1 | LFNoneSDGRt3ExCZ14
LF | SDG | Ex | Rt3 | CZ15 | 1 | 1 | 1 | LFNoneSDGRt3ExCZ15
LF | SDG | Ex | Rt3 | IOU | 1 | 1 | 1 | LFNoneSDGRt3ExIOU
LF | SDG | Ex | RtL | CZ06 | 1 | 1 | 1 | LFNoneSDGRtLExCZ06
LF | SDG | Ex | RtL | CZ07 | 1 | 1 | 1 | LFNoneSDGRtLExCZ07
LF | SDG | Ex | RtL | CZ08 | 1 | 1 | 1 | LFNoneSDGRtLExCZ08
LF | SDG | Ex | RtL | CZ10 | 1 | 1 | 1 | LFNoneSDGRtLExCZ10
LF | SDG | Ex | RtL | CZ14 | 1 | 1 | 1 | LFNoneSDGRtLExCZ14
LF | SDG | Ex | RtL | CZ15 | 1 | 1 | 1 | LFNoneSDGRtLExCZ15
LF | SDG | Ex | RtL | IOU | 1 | 1 | 1 | LFNoneSDGRtLExIOU
LF | SDG | Ex | RtS | CZ06 | 1 | 1 | 1 | LFNoneSDGRtSExCZ06
LF | SDG | Ex | RtS | CZ07 | 1 | 1 | 1 | LFNoneSDGRtSExCZ07
LF | SDG | Ex | RtS | CZ08 | 1 | 1 | 1 | LFNoneSDGRtSExCZ08
LF | SDG | Ex | RtS | CZ10 | 1 | 1 | 1 | LFNoneSDGRtSExCZ10
LF | SDG | Ex | RtS | CZ14 | 1 | 1 | 1 | LFNoneSDGRtSExCZ14
LF | SDG | Ex | RtS | CZ15 | 1 | 1 | 1 | LFNoneSDGRtSExCZ15
LF | SDG | Ex | RtS | IOU | 1 | 1 | 1 | LFNoneSDGRtSExIOU
LF | SDG | Ex | SCn | CZ06 | 1 | 1 | 1 | LFNoneSDGSCnExCZ06
LF | SDG | Ex | SCn | CZ07 | 1 | 1 | 1 | LFNoneSDGSCnExCZ07
LF | SDG | Ex | SCn | CZ08 | 1 | 1 | 1 | LFNoneSDGSCnExCZ08
LF | SDG | Ex | SCn | CZ10 | 1 | 1 | 1 | LFNoneSDGSCnExCZ10
LF | SDG | Ex | SCn | CZ14 | 1 | 1 | 1 | LFNoneSDGSCnExCZ14
LF | SDG | Ex | SCn | CZ15 | 1 | 1 | 1 | LFNoneSDGSCnExCZ15
LF | SDG | Ex | SCn | IOU | 1 | 1 | 1 | LFNoneSDGSCnExIOU
LF | SDG | Ex | SUn | CZ06 | 1 | 1 | 1 | LFNoneSDGSUnExCZ06
LF | SDG | Ex | SUn | CZ07 | 1 | 1 | 1 | LFNoneSDGSUnExCZ07
LF | SDG | Ex | SUn | CZ08 | 1 | 1 | 1 | LFNoneSDGSUnExCZ08
LF | SDG | Ex | SUn | CZ10 | 1 | 1 | 1 | LFNoneSDGSUnExCZ10
LF | SDG | Ex | SUn | CZ14 | 1 | 1 | 1 | LFNoneSDGSUnExCZ14
LF | SDG | Ex | SUn | CZ15 | 1 | 1 | 1 | LFNoneSDGSUnExCZ15
LF | SDG | Ex | SUn | IOU | 1 | 1 | 1 | LFNoneSDGSUnExIOU
LF | SDG | Ex | WRf | CZ06 | 1 | 1 | 1 | LFNoneSDGWRfExCZ06
LF | SDG | Ex | WRf | CZ07 | 1 | 1 | 1 | LFNoneSDGWRfExCZ07
LF | SDG | Ex | WRf | CZ10 | 1 | 1 | 1 | LFNoneSDGWRfExCZ10
LF | SDG | Ex | WRf | IOU | 1 | 1 | 1 | LFNoneSDGWRfExIOU
LF | SDG | New | Asm | CZ06 | 1 | 1 | 1 | LFNoneSDGAsmNewCZ06
LF | SDG | New | Asm | CZ07 | 1 | 1 | 1 | LFNoneSDGAsmNewCZ07
LF | SDG | New | Asm | CZ08 | 1 | 1 | 1 | LFNoneSDGAsmNewCZ08
LF | SDG | New | Asm | CZ10 | 1 | 1 | 1 | LFNoneSDGAsmNewCZ10
LF | SDG | New | Asm | CZ14 | 1 | 1 | 1 | LFNoneSDGAsmNewCZ14
LF | SDG | New | Asm | CZ15 | 1 | 1 | 1 | LFNoneSDGAsmNewCZ15
LF | SDG | New | Asm | IOU | 1 | 1 | 1 | LFNoneSDGAsmNewIOU
LF | SDG | New | Com | IOU | 1 | 1.019 | 1 | LFNoneSDGComNewIOU
LF | SDG | New | ECC | CZ06 | 1 | 1.655 | 1 | LFNoneSDGECCNewCZ06
LF | SDG | New | ECC | CZ07 | 1 | 1 | 1 | LFNoneSDGECCNewCZ07
LF | SDG | New | ECC | CZ08 | 1 | 1 | 1 | LFNoneSDGECCNewCZ08
LF | SDG | New | ECC | CZ10 | 1 | 1.655 | 1 | LFNoneSDGECCNewCZ10
LF | SDG | New | ECC | CZ14 | 1 | 1.655 | 1 | LFNoneSDGECCNewCZ14
LF | SDG | New | ECC | CZ15 | 1 | 1.655 | 1 | LFNoneSDGECCNewCZ15
LF | SDG | New | ECC | IOU | 1 | 1.107 | 1 | LFNoneSDGECCNewIOU
LF | SDG | New | EPr | CZ06 | 1 | 30.8 | 1 | LFNoneSDGEPrNewCZ06
LF | SDG | New | EPr | CZ07 | 1 | 0.998 | 1 | LFNoneSDGEPrNewCZ07
LF | SDG | New | EPr | CZ08 | 1 | 0.998 | 1 | LFNoneSDGEPrNewCZ08
LF | SDG | New | EPr | CZ10 | 1 | 30.8 | 1 | LFNoneSDGEPrNewCZ10
LF | SDG | New | EPr | CZ14 | 1 | 30.8 | 1 | LFNoneSDGEPrNewCZ14
LF | SDG | New | EPr | CZ15 | 1 | 30.8 | 1 | LFNoneSDGEPrNewCZ15
LF | SDG | New | EPr | IOU | 1 | 1.592 | 1 | LFNoneSDGEPrNewIOU
LF | SDG | New | ERC | CZ06 | 1 | 35.1 | 1 | LFNoneSDGERCNewCZ06
LF | SDG | New | ERC | CZ07 | 1 | 1 | 1 | LFNoneSDGERCNewCZ07
LF | SDG | New | ERC | CZ08 | 1 | 1 | 1 | LFNoneSDGERCNewCZ08
LF | SDG | New | ERC | CZ10 | 1 | 35.1 | 1 | LFNoneSDGERCNewCZ10
LF | SDG | New | ERC | CZ14 | 1 | 35.1 | 1 | LFNoneSDGERCNewCZ14
LF | SDG | New | ERC | CZ15 | 1 | 35.1 | 1 | LFNoneSDGERCNewCZ15
LF | SDG | New | ERC | IOU | 1 | 1.599 | 1 | LFNoneSDGERCNewIOU
LF | SDG | New | ESe | CZ06 | 1 | 35.45 | 1 | LFNoneSDGESeNewCZ06
LF | SDG | New | ESe | CZ07 | 1 | 1 | 1 | LFNoneSDGESeNewCZ07
LF | SDG | New | ESe | CZ08 | 1 | 1 | 1 | LFNoneSDGESeNewCZ08
LF | SDG | New | ESe | CZ10 | 1 | 35.45 | 1 | LFNoneSDGESeNewCZ10
LF | SDG | New | ESe | CZ14 | 1 | 35.45 | 1 | LFNoneSDGESeNewCZ14
LF | SDG | New | ESe | CZ15 | 1 | 35.45 | 1 | LFNoneSDGESeNewCZ15
LF | SDG | New | ESe | IOU | 1 | 1.6 | 1 | LFNoneSDGESeNewIOU
LF | SDG | New | EUn | CZ06 | 1 | 1.64 | 1 | LFNoneSDGEUnNewCZ06
LF | SDG | New | EUn | CZ07 | 1 | 1 | 1 | LFNoneSDGEUnNewCZ07
LF | SDG | New | EUn | CZ08 | 1 | 1 | 1 | LFNoneSDGEUnNewCZ08
LF | SDG | New | EUn | CZ10 | 1 | 1.64 | 1 | LFNoneSDGEUnNewCZ10
LF | SDG | New | EUn | CZ14 | 1 | 1.64 | 1 | LFNoneSDGEUnNewCZ14
LF | SDG | New | EUn | CZ15 | 1 | 1.64 | 1 | LFNoneSDGEUnNewCZ15
LF | SDG | New | EUn | IOU | 1 | 1.106 | 1 | LFNoneSDGEUnNewIOU
LF | SDG | New | Gro | CZ06 | 1 | 1 | 1 | LFNoneSDGGroNewCZ06
LF | SDG | New | Gro | CZ07 | 1 | 1 | 1 | LFNoneSDGGroNewCZ07
LF | SDG | New | Gro | CZ08 | 1 | 1 | 1 | LFNoneSDGGroNewCZ08
LF | SDG | New | Gro | CZ10 | 1 | 1 | 1 | LFNoneSDGGroNewCZ10
LF | SDG | New | Gro | CZ14 | 1 | 1 | 1 | LFNoneSDGGroNewCZ14
LF | SDG | New | Gro | CZ15 | 1 | 1 | 1 | LFNoneSDGGroNewCZ15
LF | SDG | New | Gro | IOU | 1 | 1 | 1 | LFNoneSDGGroNewIOU
LF | SDG | New | Hsp | CZ06 | 1 | 1 | 1 | LFNoneSDGHspNewCZ06
LF | SDG | New | Hsp | CZ07 | 1 | 1 | 1 | LFNoneSDGHspNewCZ07
LF | SDG | New | Hsp | CZ08 | 1 | 1 | 1 | LFNoneSDGHspNewCZ08
LF | SDG | New | Hsp | CZ10 | 1 | 1 | 1 | LFNoneSDGHspNewCZ10
LF | SDG | New | Hsp | CZ14 | 1 | 1 | 1 | LFNoneSDGHspNewCZ14
LF | SDG | New | Hsp | CZ15 | 1 | 1 | 1 | LFNoneSDGHspNewCZ15
LF | SDG | New | Hsp | IOU | 1 | 1 | 1 | LFNoneSDGHspNewIOU
LF | SDG | New | Htl | CZ06 | 1 | 1 | 1 | LFNoneSDGHtlNewCZ06
LF | SDG | New | Htl | CZ07 | 1 | 1 | 1 | LFNoneSDGHtlNewCZ07
LF | SDG | New | Htl | CZ08 | 1 | 1 | 1 | LFNoneSDGHtlNewCZ08
LF | SDG | New | Htl | CZ10 | 1 | 1 | 1 | LFNoneSDGHtlNewCZ10
LF | SDG | New | Htl | CZ14 | 1 | 1 | 1 | LFNoneSDGHtlNewCZ14
LF | SDG | New | Htl | CZ15 | 1 | 1 | 1 | LFNoneSDGHtlNewCZ15
LF | SDG | New | Htl | IOU | 1 | 1 | 1 | LFNoneSDGHtlNewIOU
LF | SDG | New | MBT | CZ06 | 1 | 1 | 1 | LFNoneSDGMBTNewCZ06
LF | SDG | New | MBT | CZ07 | 1 | 1 | 1 | LFNoneSDGMBTNewCZ07
LF | SDG | New | MBT | CZ08 | 1 | 1 | 1 | LFNoneSDGMBTNewCZ08
LF | SDG | New | MBT | CZ10 | 1 | 1 | 1 | LFNoneSDGMBTNewCZ10
LF | SDG | New | MBT | CZ14 | 1 | 1 | 1 | LFNoneSDGMBTNewCZ14
LF | SDG | New | MBT | CZ15 | 1 | 1 | 1 | LFNoneSDGMBTNewCZ15
LF | SDG | New | MBT | IOU | 1 | 1 | 1 | LFNoneSDGMBTNewIOU
LF | SDG | New | MLI | CZ06 | 1 | 1.001 | 1 | LFNoneSDGMLINewCZ06
LF | SDG | New | MLI | CZ07 | 1 | 1.001 | 1 | LFNoneSDGMLINewCZ07
LF | SDG | New | MLI | CZ08 | 1 | 1.001 | 1 | LFNoneSDGMLINewCZ08
LF | SDG | New | MLI | CZ10 | 1 | 1.001 | 1 | LFNoneSDGMLINewCZ10
LF | SDG | New | MLI | CZ14 | 1 | 1.001 | 1 | LFNoneSDGMLINewCZ14
LF | SDG | New | MLI | CZ15 | 1 | 1.001 | 1 | LFNoneSDGMLINewCZ15
LF | SDG | New | MLI | IOU | 1 | 1.001 | 1 | LFNoneSDGMLINewIOU
LF | SDG | New | Mtl | CZ06 | 1 | 1 | 1 | LFNoneSDGMtlNewCZ06
LF | SDG | New | Mtl | CZ07 | 1 | 1 | 1 | LFNoneSDGMtlNewCZ07
LF | SDG | New | Mtl | CZ08 | 1 | 1 | 1 | LFNoneSDGMtlNewCZ08
LF | SDG | New | Mtl | CZ10 | 1 | 1 | 1 | LFNoneSDGMtlNewCZ10
LF | SDG | New | Mtl | CZ14 | 1 | 1 | 1 | LFNoneSDGMtlNewCZ14
LF | SDG | New | Mtl | CZ15 | 1 | 1 | 1 | LFNoneSDGMtlNewCZ15
LF | SDG | New | Mtl | IOU | 1 | 1 | 1 | LFNoneSDGMtlNewIOU
LF | SDG | New | Nrs | CZ06 | 1 | 0.999 | 1 | LFNoneSDGNrsNewCZ06
LF | SDG | New | Nrs | CZ07 | 1 | 0.999 | 1 | LFNoneSDGNrsNewCZ07
LF | SDG | New | Nrs | CZ08 | 1 | 0.999 | 1 | LFNoneSDGNrsNewCZ08
LF | SDG | New | Nrs | CZ10 | 1 | 0.999 | 1 | LFNoneSDGNrsNewCZ10
LF | SDG | New | Nrs | CZ14 | 1 | 0.999 | 1 | LFNoneSDGNrsNewCZ14
LF | SDG | New | Nrs | CZ15 | 1 | 0.999 | 1 | LFNoneSDGNrsNewCZ15
LF | SDG | New | Nrs | IOU | 1 | 0.999 | 1 | LFNoneSDGNrsNewIOU
LF | SDG | New | OfL | CZ06 | 1 | 1 | 1 | LFNoneSDGOfLNewCZ06
LF | SDG | New | OfL | CZ07 | 1 | 1 | 1 | LFNoneSDGOfLNewCZ07
LF | SDG | New | OfL | CZ08 | 1 | 1 | 1 | LFNoneSDGOfLNewCZ08
LF | SDG | New | OfL | CZ10 | 1 | 1 | 1 | LFNoneSDGOfLNewCZ10
LF | SDG | New | OfL | CZ14 | 1 | 1 | 1 | LFNoneSDGOfLNewCZ14
LF | SDG | New | OfL | CZ15 | 1 | 1 | 1 | LFNoneSDGOfLNewCZ15
LF | SDG | New | OfL | IOU | 1 | 1 | 1 | LFNoneSDGOfLNewIOU
LF | SDG | New | OfS | CZ06 | 1 | 1.001 | 1 | LFNoneSDGOfSNewCZ06
LF | SDG | New | OfS | CZ07 | 1 | 1.001 | 1 | LFNoneSDGOfSNewCZ07
LF | SDG | New | OfS | CZ08 | 1 | 1.001 | 1 | LFNoneSDGOfSNewCZ08
LF | SDG | New | OfS | CZ10 | 1 | 1.001 | 1 | LFNoneSDGOfSNewCZ10
LF | SDG | New | OfS | CZ14 | 1 | 1.001 | 1 | LFNoneSDGOfSNewCZ14
LF | SDG | New | OfS | CZ15 | 1 | 1.001 | 1 | LFNoneSDGOfSNewCZ15
LF | SDG | New | OfS | IOU | 1 | 1.001 | 1 | LFNoneSDGOfSNewIOU
LF | SDG | New | RFF | CZ06 | 1 | 1 | 1 | LFNoneSDGRFFNewCZ06
LF | SDG | New | RFF | CZ07 | 1 | 1 | 1 | LFNoneSDGRFFNewCZ07
LF | SDG | New | RFF | CZ08 | 1 | 1 | 1 | LFNoneSDGRFFNewCZ08
LF | SDG | New | RFF | CZ10 | 1 | 1 | 1 | LFNoneSDGRFFNewCZ10
LF | SDG | New | RFF | CZ14 | 1 | 1 | 1 | LFNoneSDGRFFNewCZ14
LF | SDG | New | RFF | CZ15 | 1 | 1 | 1 | LFNoneSDGRFFNewCZ15
LF | SDG | New | RFF | IOU | 1 | 1 | 1 | LFNoneSDGRFFNewIOU
LF | SDG | New | RSD | CZ06 | 1 | 1 | 1 | LFNoneSDGRSDNewCZ06
LF | SDG | New | RSD | CZ07 | 1 | 1 | 1 | LFNoneSDGRSDNewCZ07
LF | SDG | New | RSD | CZ08 | 1 | 1 | 1 | LFNoneSDGRSDNewCZ08
LF | SDG | New | RSD | CZ10 | 1 | 1 | 1 | LFNoneSDGRSDNewCZ10
LF | SDG | New | RSD | CZ14 | 1 | 1 | 1 | LFNoneSDGRSDNewCZ14
LF | SDG | New | RSD | CZ15 | 1 | 1 | 1 | LFNoneSDGRSDNewCZ15
LF | SDG | New | RSD | IOU | 1 | 1 | 1 | LFNoneSDGRSDNewIOU
LF | SDG | New | Rt3 | CZ06 | 1 | 1.001 | 1 | LFNoneSDGRt3NewCZ06
LF | SDG | New | Rt3 | CZ07 | 1 | 1.001 | 1 | LFNoneSDGRt3NewCZ07
LF | SDG | New | Rt3 | CZ08 | 1 | 1.001 | 1 | LFNoneSDGRt3NewCZ08
LF | SDG | New | Rt3 | CZ10 | 1 | 1.001 | 1 | LFNoneSDGRt3NewCZ10
LF | SDG | New | Rt3 | CZ14 | 1 | 1.001 | 1 | LFNoneSDGRt3NewCZ14
LF | SDG | New | Rt3 | CZ15 | 1 | 1.001 | 1 | LFNoneSDGRt3NewCZ15
LF | SDG | New | Rt3 | IOU | 1 | 1.001 | 1 | LFNoneSDGRt3NewIOU
LF | SDG | New | RtL | CZ06 | 1 | 1 | 1 | LFNoneSDGRtLNewCZ06
LF | SDG | New | RtL | CZ07 | 1 | 1 | 1 | LFNoneSDGRtLNewCZ07
LF | SDG | New | RtL | CZ08 | 1 | 1 | 1 | LFNoneSDGRtLNewCZ08
LF | SDG | New | RtL | CZ10 | 1 | 1 | 1 | LFNoneSDGRtLNewCZ10
LF | SDG | New | RtL | CZ14 | 1 | 1 | 1 | LFNoneSDGRtLNewCZ14
LF | SDG | New | RtL | CZ15 | 1 | 1 | 1 | LFNoneSDGRtLNewCZ15
LF | SDG | New | RtL | IOU | 1 | 1 | 1 | LFNoneSDGRtLNewIOU
LF | SDG | New | RtS | CZ06 | 1 | 1 | 1 | LFNoneSDGRtSNewCZ06
LF | SDG | New | RtS | CZ07 | 1 | 1 | 1 | LFNoneSDGRtSNewCZ07
LF | SDG | New | RtS | CZ08 | 1 | 1 | 1 | LFNoneSDGRtSNewCZ08
LF | SDG | New | RtS | CZ10 | 1 | 1 | 1 | LFNoneSDGRtSNewCZ10
LF | SDG | New | RtS | CZ14 | 1 | 1 | 1 | LFNoneSDGRtSNewCZ14
LF | SDG | New | RtS | CZ15 | 1 | 1 | 1 | LFNoneSDGRtSNewCZ15
LF | SDG | New | RtS | IOU | 1 | 1 | 1 | LFNoneSDGRtSNewIOU
LF | SDG | New | SCn | CZ06 | 1 | 1 | 1 | LFNoneSDGSCnNewCZ06
LF | SDG | New | SCn | CZ07 | 1 | 1 | 1 | LFNoneSDGSCnNewCZ07
LF | SDG | New | SCn | CZ08 | 1 | 1 | 1 | LFNoneSDGSCnNewCZ08
LF | SDG | New | SCn | CZ10 | 1 | 1 | 1 | LFNoneSDGSCnNewCZ10
LF | SDG | New | SCn | CZ14 | 1 | 1 | 1 | LFNoneSDGSCnNewCZ14
LF | SDG | New | SCn | CZ15 | 1 | 1 | 1 | LFNoneSDGSCnNewCZ15
LF | SDG | New | SCn | IOU | 1 | 1 | 1 | LFNoneSDGSCnNewIOU
LF | SDG | New | SUn | CZ06 | 1 | 1 | 1 | LFNoneSDGSUnNewCZ06
LF | SDG | New | SUn | CZ07 | 1 | 1 | 1 | LFNoneSDGSUnNewCZ07
LF | SDG | New | SUn | CZ08 | 1 | 1 | 1 | LFNoneSDGSUnNewCZ08
LF | SDG | New | SUn | CZ10 | 1 | 1 | 1 | LFNoneSDGSUnNewCZ10
LF | SDG | New | SUn | CZ14 | 1 | 1 | 1 | LFNoneSDGSUnNewCZ14
LF | SDG | New | SUn | CZ15 | 1 | 1 | 1 | LFNoneSDGSUnNewCZ15
LF | SDG | New | SUn | IOU | 1 | 1 | 1 | LFNoneSDGSUnNewIOU
LF | SDG | New | WRf | CZ06 | 1 | 1 | 1 | LFNoneSDGWRfNewCZ06
LF | SDG | New | WRf | CZ07 | 1 | 1 | 1 | LFNoneSDGWRfNewCZ07
LF | SDG | New | WRf | CZ08 | 1 | 1 | 1 | LFNoneSDGWRfNewCZ08
LF | SDG | New | WRf | CZ10 | 1 | 1 | 1 | LFNoneSDGWRfNewCZ10
LF | SDG | New | WRf | CZ14 | 1 | 1 | 1 | LFNoneSDGWRfNewCZ14
LF | SDG | New | WRf | CZ15 | 1 | 1 | 1 | LFNoneSDGWRfNewCZ15
LF | SDG | New | WRf | IOU | 1 | 1 | 1 | LFNoneSDGWRfNewIOU
CFL | PGE | Ex | DMo | CZ01 | 1 | 1 | 1 | CFLNonePGEDMoExCZ01
CFL | PGE | Ex | DMo | CZ02 | 1 | 1 | 1 | CFLNonePGEDMoExCZ02
CFL | PGE | Ex | DMo | CZ03 | 1 | 1 | 1 | CFLNonePGEDMoExCZ03
CFL | PGE | Ex | DMo | CZ04 | 1 | 1 | 1 | CFLNonePGEDMoExCZ04
CFL | PGE | Ex | DMo | CZ05 | 1 | 1 | 1 | CFLNonePGEDMoExCZ05
CFL | PGE | Ex | DMo | CZ11 | 1 | 1 | 1 | CFLNonePGEDMoExCZ11
CFL | PGE | Ex | DMo | CZ12 | 1 | 1 | 1 | CFLNonePGEDMoExCZ12
CFL | PGE | Ex | DMo | CZ13 | 1 | 1 | 1 | CFLNonePGEDMoExCZ13
CFL | PGE | Ex | DMo | CZ16 | 1 | 1 | 1 | CFLNonePGEDMoExCZ16
CFL | PGE | Ex | DMo | IOU | 1 | 0.991 | 1 | CFLNonePGEDMoExIOU
CFL | PGE | Ex | MFm | CZ01 | 1 | 1 | 1 | CFLNonePGEMFmExCZ01
CFL | PGE | Ex | MFm | CZ02 | 1 | 1 | 1 | CFLNonePGEMFmExCZ02
CFL | PGE | Ex | MFm | CZ03 | 1 | 1 | 1 | CFLNonePGEMFmExCZ03
CFL | PGE | Ex | MFm | CZ04 | 1 | 1 | 1 | CFLNonePGEMFmExCZ04
CFL | PGE | Ex | MFm | CZ05 | 1 | 1 | 1 | CFLNonePGEMFmExCZ05
CFL | PGE | Ex | MFm | CZ11 | 1 | 1 | 1 | CFLNonePGEMFmExCZ11
CFL | PGE | Ex | MFm | CZ12 | 1 | 1 | 1 | CFLNonePGEMFmExCZ12
CFL | PGE | Ex | MFm | CZ13 | 1 | 1 | 1 | CFLNonePGEMFmExCZ13
CFL | PGE | Ex | MFm | CZ16 | 1 | 1 | 1 | CFLNonePGEMFmExCZ16
CFL | PGE | Ex | MFm | IOU | 1 | 1.007 | 1 | CFLNonePGEMFmExIOU
CFL | PGE | Ex | Res | IOU | 1 | 1 | 1 | CFLNonePGEResExIOU
CFL | PGE | Ex | SFm | CZ01 | 1 | 1 | 1 | CFLNonePGESFmExCZ01
CFL | PGE | Ex | SFm | CZ02 | 1 | 1 | 1 | CFLNonePGESFmExCZ02
CFL | PGE | Ex | SFm | CZ03 | 1 | 1 | 1 | CFLNonePGESFmExCZ03
CFL | PGE | Ex | SFm | CZ04 | 1 | 1 | 1 | CFLNonePGESFmExCZ04
CFL | PGE | Ex | SFm | CZ05 | 1 | 1 | 1 | CFLNonePGESFmExCZ05
CFL | PGE | Ex | SFm | CZ11 | 1 | 1 | 1 | CFLNonePGESFmExCZ11
CFL | PGE | Ex | SFm | CZ12 | 1 | 1 | 1 | CFLNonePGESFmExCZ12
CFL | PGE | Ex | SFm | CZ13 | 1 | 1 | 1 | CFLNonePGESFmExCZ13
CFL | PGE | Ex | SFm | CZ16 | 1 | 1 | 1 | CFLNonePGESFmExCZ16
CFL | PGE | Ex | SFm | IOU | 1 | 0.998 | 1 | CFLNonePGESFmExIOU
CFL | PGE | New | DMo | CZ01 | 1 | 1 | 1 | CFLNonePGEDMoNewCZ01
CFL | PGE | New | DMo | CZ02 | 1 | 1 | 1 | CFLNonePGEDMoNewCZ02
CFL | PGE | New | DMo | CZ03 | 1 | 1 | 1 | CFLNonePGEDMoNewCZ03
CFL | PGE | New | DMo | CZ04 | 1 | 1 | 1 | CFLNonePGEDMoNewCZ04
CFL | PGE | New | DMo | CZ05 | 1 | 1 | 1 | CFLNonePGEDMoNewCZ05
CFL | PGE | New | DMo | CZ11 | 1 | 1 | 1 | CFLNonePGEDMoNewCZ11
CFL | PGE | New | DMo | CZ12 | 1 | 1 | 1 | CFLNonePGEDMoNewCZ12
CFL | PGE | New | DMo | CZ13 | 1 | 1 | 1 | CFLNonePGEDMoNewCZ13
CFL | PGE | New | DMo | CZ16 | 1 | 1 | 1 | CFLNonePGEDMoNewCZ16
CFL | PGE | New | DMo | IOU | 1 | 1.002 | 1 | CFLNonePGEDMoNewIOU
CFL | PGE | New | MFm | CZ01 | 1 | 1 | 1 | CFLNonePGEMFmNewCZ01
CFL | PGE | New | MFm | CZ02 | 1 | 1 | 1 | CFLNonePGEMFmNewCZ02
CFL | PGE | New | MFm | CZ03 | 1 | 1 | 1 | CFLNonePGEMFmNewCZ03
CFL | PGE | New | MFm | CZ04 | 1 | 1 | 1 | CFLNonePGEMFmNewCZ04
CFL | PGE | New | MFm | CZ05 | 1 | 1 | 1 | CFLNonePGEMFmNewCZ05
CFL | PGE | New | MFm | CZ11 | 1 | 1 | 1 | CFLNonePGEMFmNewCZ11
CFL | PGE | New | MFm | CZ12 | 1 | 1 | 1 | CFLNonePGEMFmNewCZ12
CFL | PGE | New | MFm | CZ13 | 1 | 1 | 1 | CFLNonePGEMFmNewCZ13
CFL | PGE | New | MFm | CZ16 | 1 | 1 | 1 | CFLNonePGEMFmNewCZ16
CFL | PGE | New | MFm | IOU | 1 | 1.002 | 1 | CFLNonePGEMFmNewIOU
CFL | PGE | New | Res | IOU | 1 | 1.009 | 1 | CFLNonePGEResNewIOU
CFL | PGE | New | SFm | CZ01 | 1 | 1 | 1 | CFLNonePGESFmNewCZ01
CFL | PGE | New | SFm | CZ02 | 1 | 1 | 1 | CFLNonePGESFmNewCZ02
CFL | PGE | New | SFm | CZ03 | 1 | 1 | 1 | CFLNonePGESFmNewCZ03
CFL | PGE | New | SFm | CZ04 | 1 | 1 | 1 | CFLNonePGESFmNewCZ04
CFL | PGE | New | SFm | CZ05 | 1 | 1 | 1 | CFLNonePGESFmNewCZ05
CFL | PGE | New | SFm | CZ11 | 1 | 1 | 1 | CFLNonePGESFmNewCZ11
CFL | PGE | New | SFm | CZ12 | 1 | 1 | 1 | CFLNonePGESFmNewCZ12
CFL | PGE | New | SFm | CZ13 | 1 | 1 | 1 | CFLNonePGESFmNewCZ13
CFL | PGE | New | SFm | CZ16 | 1 | 1 | 1 | CFLNonePGESFmNewCZ16
CFL | PGE | New | SFm | IOU | 1 | 1.011 | 1 | CFLNonePGESFmNewIOU
CFL | SCE | Ex | DMo | CZ06 | 1 | 1 | 1 | CFLNoneSCEDMoExCZ06
CFL | SCE | Ex | DMo | CZ08 | 1 | 1 | 1 | CFLNoneSCEDMoExCZ08
CFL | SCE | Ex | DMo | CZ09 | 1 | 1 | 1 | CFLNoneSCEDMoExCZ09
CFL | SCE | Ex | DMo | CZ10 | 1 | 1 | 1 | CFLNoneSCEDMoExCZ10
CFL | SCE | Ex | DMo | CZ13 | 1 | 1 | 1 | CFLNoneSCEDMoExCZ13
CFL | SCE | Ex | DMo | CZ14 | 1 | 1 | 1 | CFLNoneSCEDMoExCZ14
CFL | SCE | Ex | DMo | CZ15 | 1 | 1 | 1 | CFLNoneSCEDMoExCZ15
CFL | SCE | Ex | DMo | CZ16 | 1 | 1 | 1 | CFLNoneSCEDMoExCZ16
CFL | SCE | Ex | DMo | IOU | 1 | 0.995 | 1 | CFLNoneSCEDMoExIOU
CFL | SCE | Ex | MFm | CZ05 | 1 | 1 | 1 | CFLNoneSCEMFmExCZ05
CFL | SCE | Ex | MFm | CZ06 | 1 | 1 | 1 | CFLNoneSCEMFmExCZ06
CFL | SCE | Ex | MFm | CZ08 | 1 | 1 | 1 | CFLNoneSCEMFmExCZ08
CFL | SCE | Ex | MFm | CZ09 | 1 | 1 | 1 | CFLNoneSCEMFmExCZ09
CFL | SCE | Ex | MFm | CZ10 | 1 | 1 | 1 | CFLNoneSCEMFmExCZ10
CFL | SCE | Ex | MFm | CZ13 | 1 | 1 | 1 | CFLNoneSCEMFmExCZ13
CFL | SCE | Ex | MFm | CZ14 | 1 | 1 | 1 | CFLNoneSCEMFmExCZ14
CFL | SCE | Ex | MFm | CZ15 | 1 | 1 | 1 | CFLNoneSCEMFmExCZ15
CFL | SCE | Ex | MFm | CZ16 | 1 | 1 | 1 | CFLNoneSCEMFmExCZ16
CFL | SCE | Ex | MFm | IOU | 1 | 1.009 | 1 | CFLNoneSCEMFmExIOU
CFL | SCE | Ex | Res | IOU | 1 | 0.996 | 1 | CFLNoneSCEResExIOU
CFL | SCE | Ex | SFm | CZ05 | 1 | 1 | 1 | CFLNoneSCESFmExCZ05
CFL | SCE | Ex | SFm | CZ06 | 1 | 1 | 1 | CFLNoneSCESFmExCZ06
CFL | SCE | Ex | SFm | CZ08 | 1 | 1 | 1 | CFLNoneSCESFmExCZ08
CFL | SCE | Ex | SFm | CZ09 | 1 | 1 | 1 | CFLNoneSCESFmExCZ09
CFL | SCE | Ex | SFm | CZ10 | 1 | 1 | 1 | CFLNoneSCESFmExCZ10
CFL | SCE | Ex | SFm | CZ13 | 1 | 1 | 1 | CFLNoneSCESFmExCZ13
CFL | SCE | Ex | SFm | CZ14 | 1 | 1 | 1 | CFLNoneSCESFmExCZ14
CFL | SCE | Ex | SFm | CZ15 | 1 | 1 | 1 | CFLNoneSCESFmExCZ15
CFL | SCE | Ex | SFm | CZ16 | 1 | 1 | 1 | CFLNoneSCESFmExCZ16
CFL | SCE | Ex | SFm | IOU | 1 | 0.989 | 1 | CFLNoneSCESFmExIOU
CFL | SCE | New | DMo | CZ05 | 1 | 1 | 1 | CFLNoneSCEDMoNewCZ05
CFL | SCE | New | DMo | CZ06 | 1 | 1 | 1 | CFLNoneSCEDMoNewCZ06
CFL | SCE | New | DMo | CZ08 | 1 | 1 | 1 | CFLNoneSCEDMoNewCZ08
CFL | SCE | New | DMo | CZ09 | 1 | 1 | 1 | CFLNoneSCEDMoNewCZ09
CFL | SCE | New | DMo | CZ10 | 1 | 1 | 1 | CFLNoneSCEDMoNewCZ10
CFL | SCE | New | DMo | CZ13 | 1 | 1 | 1 | CFLNoneSCEDMoNewCZ13
CFL | SCE | New | DMo | CZ14 | 1 | 1 | 1 | CFLNoneSCEDMoNewCZ14
CFL | SCE | New | DMo | CZ15 | 1 | 1 | 1 | CFLNoneSCEDMoNewCZ15
CFL | SCE | New | DMo | CZ16 | 1 | 1 | 1 | CFLNoneSCEDMoNewCZ16
CFL | SCE | New | DMo | IOU | 1 | 0.995 | 1 | CFLNoneSCEDMoNewIOU
CFL | SCE | New | MFm | CZ05 | 1 | 1 | 1 | CFLNoneSCEMFmNewCZ05
CFL | SCE | New | MFm | CZ06 | 1 | 1 | 1 | CFLNoneSCEMFmNewCZ06
CFL | SCE | New | MFm | CZ08 | 1 | 1 | 1 | CFLNoneSCEMFmNewCZ08
CFL | SCE | New | MFm | CZ09 | 1 | 1 | 1 | CFLNoneSCEMFmNewCZ09
CFL | SCE | New | MFm | CZ10 | 1 | 1 | 1 | CFLNoneSCEMFmNewCZ10
CFL | SCE | New | MFm | CZ13 | 1 | 1 | 1 | CFLNoneSCEMFmNewCZ13
CFL | SCE | New | MFm | CZ14 | 1 | 1 | 1 | CFLNoneSCEMFmNewCZ14
CFL | SCE | New | MFm | CZ15 | 1 | 1 | 1 | CFLNoneSCEMFmNewCZ15
CFL | SCE | New | MFm | CZ16 | 1 | 1 | 1 | CFLNoneSCEMFmNewCZ16
CFL | SCE | New | MFm | IOU | 1 | 0.998 | 1 | CFLNoneSCEMFmNewIOU
CFL | SCE | New | Res | IOU | 1 | 1 | 1 | CFLNoneSCEResNewIOU
CFL | SCE | New | SFm | CZ05 | 1 | 1 | 1 | CFLNoneSCESFmNewCZ05
CFL | SCE | New | SFm | CZ06 | 1 | 1 | 1 | CFLNoneSCESFmNewCZ06
CFL | SCE | New | SFm | CZ08 | 1 | 1 | 1 | CFLNoneSCESFmNewCZ08
CFL | SCE | New | SFm | CZ09 | 1 | 1 | 1 | CFLNoneSCESFmNewCZ09
CFL | SCE | New | SFm | CZ10 | 1 | 1 | 1 | CFLNoneSCESFmNewCZ10
CFL | SCE | New | SFm | CZ13 | 1 | 1 | 1 | CFLNoneSCESFmNewCZ13
CFL | SCE | New | SFm | CZ14 | 1 | 1 | 1 | CFLNoneSCESFmNewCZ14
CFL | SCE | New | SFm | CZ15 | 1 | 1 | 1 | CFLNoneSCESFmNewCZ15
CFL | SCE | New | SFm | CZ16 | 1 | 1 | 1 | CFLNoneSCESFmNewCZ16
CFL | SCE | New | SFm | IOU | 1 | 1.002 | 1 | CFLNoneSCESFmNewIOU
CFL | SDG | Ex | DMo | CZ07 | 1 | 1 | 1 | CFLNoneSDGDMoExCZ07
CFL | SDG | Ex | DMo | CZ08 | 1 | 1 | 1 | CFLNoneSDGDMoExCZ08
CFL | SDG | Ex | DMo | CZ10 | 1 | 1 | 1 | CFLNoneSDGDMoExCZ10
CFL | SDG | Ex | DMo | CZ14 | 1 | 1 | 1 | CFLNoneSDGDMoExCZ14
CFL | SDG | Ex | DMo | IOU | 1 | 0.998 | 1 | CFLNoneSDGDMoExIOU
CFL | SDG | Ex | MFm | CZ06 | 1 | 1 | 1 | CFLNoneSDGMFmExCZ06
CFL | SDG | Ex | MFm | CZ07 | 1 | 1 | 1 | CFLNoneSDGMFmExCZ07
CFL | SDG | Ex | MFm | CZ08 | 1 | 1 | 1 | CFLNoneSDGMFmExCZ08
CFL | SDG | Ex | MFm | CZ10 | 1 | 1 | 1 | CFLNoneSDGMFmExCZ10
CFL | SDG | Ex | MFm | CZ14 | 1 | 1 | 1 | CFLNoneSDGMFmExCZ14
CFL | SDG | Ex | MFm | CZ15 | 1 | 1 | 1 | CFLNoneSDGMFmExCZ15
CFL | SDG | Ex | MFm | IOU | 1 | 1 | 1 | CFLNoneSDGMFmExIOU
CFL | SDG | Ex | Res | IOU | 1 | 0.993 | 1 | CFLNoneSDGResExIOU
CFL | SDG | Ex | SFm | CZ06 | 1 | 1 | 1 | CFLNoneSDGSFmExCZ06
CFL | SDG | Ex | SFm | CZ07 | 1 | 1 | 1 | CFLNoneSDGSFmExCZ07
CFL | SDG | Ex | SFm | CZ08 | 1 | 1 | 1 | CFLNoneSDGSFmExCZ08
CFL | SDG | Ex | SFm | CZ10 | 1 | 1 | 1 | CFLNoneSDGSFmExCZ10
CFL | SDG | Ex | SFm | CZ14 | 1 | 1 | 1 | CFLNoneSDGSFmExCZ14
CFL | SDG | Ex | SFm | CZ15 | 1 | 1 | 1 | CFLNoneSDGSFmExCZ15
CFL | SDG | Ex | SFm | IOU | 1 | 0.991 | 1 | CFLNoneSDGSFmExIOU
CFL | SDG | New | DMo | CZ06 | 1 | 1 | 1 | CFLNoneSDGDMoNewCZ06
CFL | SDG | New | DMo | CZ07 | 1 | 1 | 1 | CFLNoneSDGDMoNewCZ07
CFL | SDG | New | DMo | CZ08 | 1 | 1 | 1 | CFLNoneSDGDMoNewCZ08
CFL | SDG | New | DMo | CZ10 | 1 | 1 | 1 | CFLNoneSDGDMoNewCZ10
CFL | SDG | New | DMo | CZ14 | 1 | 1 | 1 | CFLNoneSDGDMoNewCZ14
CFL | SDG | New | DMo | CZ15 | 1 | 1 | 1 | CFLNoneSDGDMoNewCZ15
CFL | SDG | New | DMo | IOU | 1 | 0.998 | 1 | CFLNoneSDGDMoNewIOU
CFL | SDG | New | MFm | CZ06 | 1 | 1 | 1 | CFLNoneSDGMFmNewCZ06
CFL | SDG | New | MFm | CZ07 | 1 | 1 | 1 | CFLNoneSDGMFmNewCZ07
CFL | SDG | New | MFm | CZ08 | 1 | 1 | 1 | CFLNoneSDGMFmNewCZ08
CFL | SDG | New | MFm | CZ10 | 1 | 1 | 1 | CFLNoneSDGMFmNewCZ10
CFL | SDG | New | MFm | CZ14 | 1 | 1 | 1 | CFLNoneSDGMFmNewCZ14
CFL | SDG | New | MFm | CZ15 | 1 | 1 | 1 | CFLNoneSDGMFmNewCZ15
CFL | SDG | New | MFm | IOU | 1 | 0.998 | 1 | CFLNoneSDGMFmNewIOU
CFL | SDG | New | Res | IOU | 1 | 0.998 | 1 | CFLNoneSDGResNewIOU
CFL | SDG | New | SFm | CZ06 | 1 | 1 | 1 | CFLNoneSDGSFmNewCZ06
CFL | SDG | New | SFm | CZ07 | 1 | 1 | 1 | CFLNoneSDGSFmNewCZ07
CFL | SDG | New | SFm | CZ08 | 1 | 1 | 1 | CFLNoneSDGSFmNewCZ08
CFL | SDG | New | SFm | CZ10 | 1 | 1 | 1 | CFLNoneSDGSFmNewCZ10
CFL | SDG | New | SFm | CZ14 | 1 | 1 | 1 | CFLNoneSDGSFmNewCZ14
CFL | SDG | New | SFm | CZ15 | 1 | 1 | 1 | CFLNoneSDGSFmNewCZ15
CFL | SDG | New | SFm | IOU | 1 | 1.002 | 1 | CFLNoneSDGSFmNewIOU
1. Multiply both the "Above Pre-existing" and "Above Code/Standard" energy impacts of a DEER2011 lighting measure
by these factors to translate to the same measure in DEER2014 with the "No_Occ_Sensors" measure qualifier.

## Occ Sensor Adjustment Table
DEER2014 Occupancy Sensor Adjustment Factors
The base case is the DEER2014 lighting measure without occupancy sensors (Measure Qualifier Code = "No_Occ_Sensors")
Occupancy Sensor Adjustment Factors
[5 empty] | Building-Wide Average Occupancy Sensors 1 | [5 empty] | Occupancy Sensors in all Spaces (where applicable) 2
Independent Values |  |  |  |  | Above Pre-Existing Impacts |  |  | Above Code/Standard Impacts |  |  | Above Pre-Existing Impacts |  |  | Above Code/Standard Impacts |  |  | Lookups
Measure Type | IOU | Building Vintage | Building Type | Climate Zone | Energy (kWh) | Demand (kW) | Gas (therm) | Energy (kWh) | Demand (kW) | Gas (therm) | Energy (kWh) | Demand (kW) | Gas (therm) | Energy (kWh) | Demand (kW) | Gas (therm) | No OS | Bldg OS | Space OS
CFL | PGE | Ex | Asm | CZ01 | 1 | 1 | 1 | 0.982 | 0.979 | 0.981 | 0.882 | 0.81 | 0.883 | 0.882 | 0.81 | 0.883 | CFLNonePGEAsmExCZ01 | CFLBldgPGEAsmExCZ01 | CFLAllSpcPGEAsmExCZ01
CFL | PGE | Ex | Asm | CZ02 | 1 | 1 | 1 | 0.979 | 0.979 | 0.979 | 0.882 | 0.81 | 0.882 | 0.882 | 0.81 | 0.882 | CFLNonePGEAsmExCZ02 | CFLBldgPGEAsmExCZ02 | CFLAllSpcPGEAsmExCZ02
CFL | PGE | Ex | Asm | CZ03 | 1 | 1 | 1 | 0.979 | 0.979 | 0.981 | 0.881 | 0.81 | 0.881 | 0.881 | 0.81 | 0.881 | CFLNonePGEAsmExCZ03 | CFLBldgPGEAsmExCZ03 | CFLAllSpcPGEAsmExCZ03
CFL | PGE | Ex | Asm | CZ04 | 0.999 | 0.999 | 0.999 | 0.979 | 0.977 | 0.979 | 0.884 | 0.81 | 0.885 | 0.884 | 0.81 | 0.885 | CFLNonePGEAsmExCZ04 | CFLBldgPGEAsmExCZ04 | CFLAllSpcPGEAsmExCZ04
CFL | PGE | Ex | Asm | CZ05 | 0.999 | 0.999 | 0.999 | 0.979 | 0.979 | 0.978 | 0.882 | 0.811 | 0.883 | 0.882 | 0.811 | 0.883 | CFLNonePGEAsmExCZ05 | CFLBldgPGEAsmExCZ05 | CFLAllSpcPGEAsmExCZ05
CFL | PGE | Ex | Asm | CZ11 | 0.999 | 0.999 | 0.999 | 0.983 | 0.979 | 0.98 | 0.884 | 0.811 | 0.882 | 0.884 | 0.811 | 0.882 | CFLNonePGEAsmExCZ11 | CFLBldgPGEAsmExCZ11 | CFLAllSpcPGEAsmExCZ11
CFL | PGE | Ex | Asm | CZ12 | 0.999 | 0.999 | 0.999 | 0.979 | 0.979 | 0.981 | 0.883 | 0.811 | 0.884 | 0.883 | 0.811 | 0.884 | CFLNonePGEAsmExCZ12 | CFLBldgPGEAsmExCZ12 | CFLAllSpcPGEAsmExCZ12
CFL | PGE | Ex | Asm | CZ13 | 0.999 | 0.999 | 0.999 | 0.98 | 0.979 | 0.985 | 0.885 | 0.811 | 0.884 | 0.885 | 0.811 | 0.884 | CFLNonePGEAsmExCZ13 | CFLBldgPGEAsmExCZ13 | CFLAllSpcPGEAsmExCZ13
CFL | PGE | Ex | Asm | CZ16 | 0.999 | 0.999 | 0.999 | 0.982 | 0.979 | 0.981 | 0.884 | 0.811 | 0.884 | 0.884 | 0.811 | 0.884 | CFLNonePGEAsmExCZ16 | CFLBldgPGEAsmExCZ16 | CFLAllSpcPGEAsmExCZ16
CFL | PGE | Ex | Asm | IOU | 0.999 | 0.999 | 0.999 | 0.979 | 0.979 | 0.981 | 0.883 | 0.81 | 0.883 | 0.883 | 0.81 | 0.883 | CFLNonePGEAsmExIOU | CFLBldgPGEAsmExIOU | CFLAllSpcPGEAsmExIOU
CFL | PGE | Ex | Com | IOU | 1.001 | 1.001 | 1.001 | 0.978 | 0.967 | 0.977 | 0.917 | 0.864 | 0.922 | 0.917 | 0.864 | 0.922 | CFLNonePGEComExIOU | CFLBldgPGEComExIOU | CFLAllSpcPGEComExIOU
CFL | PGE | Ex | ECC | CZ01 | 0.999 | 0.997 | 0.999 | 0.956 | 0.899 | 0.956 | 0.916 | 0.823 | 0.919 | 0.916 | 0.823 | 0.919 | CFLNonePGEECCExCZ01 | CFLBldgPGEECCExCZ01 | CFLAllSpcPGEECCExCZ01
CFL | PGE | Ex | ECC | CZ02 | 0.998 | 0.995 | 0.998 | 0.958 | 0.897 | 0.955 | 0.92 | 0.821 | 0.918 | 0.92 | 0.821 | 0.918 | CFLNonePGEECCExCZ02 | CFLBldgPGEECCExCZ02 | CFLAllSpcPGEECCExCZ02
CFL | PGE | Ex | ECC | CZ03 | 0.998 | 0.996 | 0.998 | 0.958 | 0.899 | 0.954 | 0.92 | 0.822 | 0.918 | 0.92 | 0.822 | 0.918 | CFLNonePGEECCExCZ03 | CFLBldgPGEECCExCZ03 | CFLAllSpcPGEECCExCZ03
CFL | PGE | Ex | ECC | CZ04 | 0.998 | 0.994 | 0.998 | 0.955 | 0.899 | 0.953 | 0.918 | 0.823 | 0.915 | 0.918 | 0.823 | 0.915 | CFLNonePGEECCExCZ04 | CFLBldgPGEECCExCZ04 | CFLAllSpcPGEECCExCZ04
CFL | PGE | Ex | ECC | CZ05 | 0.998 | 0.995 | 0.998 | 0.954 | 0.898 | 0.953 | 0.916 | 0.822 | 0.916 | 0.916 | 0.822 | 0.916 | CFLNonePGEECCExCZ05 | CFLBldgPGEECCExCZ05 | CFLAllSpcPGEECCExCZ05
CFL | PGE | Ex | ECC | CZ11 | 0.997 | 0.994 | 0.997 | 0.956 | 0.898 | 0.955 | 0.919 | 0.822 | 0.915 | 0.919 | 0.822 | 0.915 | CFLNonePGEECCExCZ11 | CFLBldgPGEECCExCZ11 | CFLAllSpcPGEECCExCZ11
CFL | PGE | Ex | ECC | CZ12 | 0.997 | 0.994 | 0.997 | 0.955 | 0.898 | 0.955 | 0.918 | 0.822 | 0.917 | 0.918 | 0.822 | 0.917 | CFLNonePGEECCExCZ12 | CFLBldgPGEECCExCZ12 | CFLAllSpcPGEECCExCZ12
CFL | PGE | Ex | ECC | CZ13 | 0.997 | 0.994 | 0.997 | 0.952 | 0.899 | 0.957 | 0.916 | 0.823 | 0.918 | 0.916 | 0.823 | 0.918 | CFLNonePGEECCExCZ13 | CFLBldgPGEECCExCZ13 | CFLAllSpcPGEECCExCZ13
CFL | PGE | Ex | ECC | CZ16 | 0.998 | 0.995 | 0.998 | 0.957 | 0.897 | 0.955 | 0.918 | 0.821 | 0.916 | 0.918 | 0.821 | 0.916 | CFLNonePGEECCExCZ16 | CFLBldgPGEECCExCZ16 | CFLAllSpcPGEECCExCZ16
CFL | PGE | Ex | ECC | IOU | 0.998 | 0.995 | 0.998 | 0.956 | 0.898 | 0.955 | 0.918 | 0.822 | 0.917 | 0.918 | 0.822 | 0.917 | CFLNonePGEECCExIOU | CFLBldgPGEECCExIOU | CFLAllSpcPGEECCExIOU
CFL | PGE | Ex | EPr | CZ01 | 0.998 | 0.996 | 0.998 | 0.941 | 0.895 | 0.943 | 0.91 | 0.863 | 0.913 | 0.91 | 0.863 | 0.913 | CFLNonePGEEPrExCZ01 | CFLBldgPGEEPrExCZ01 | CFLAllSpcPGEEPrExCZ01
CFL | PGE | Ex | EPr | CZ02 | 0.998 | 0.997 | 0.998 | 0.941 | 0.895 | 0.942 | 0.911 | 0.865 | 0.913 | 0.911 | 0.865 | 0.913 | CFLNonePGEEPrExCZ02 | CFLBldgPGEEPrExCZ02 | CFLAllSpcPGEEPrExCZ02
CFL | PGE | Ex | EPr | CZ03 | 0.999 | 0.998 | 0.999 | 0.941 | 0.895 | 0.945 | 0.912 | 0.865 | 0.915 | 0.912 | 0.865 | 0.915 | CFLNonePGEEPrExCZ03 | CFLBldgPGEEPrExCZ03 | CFLAllSpcPGEEPrExCZ03
CFL | PGE | Ex | EPr | CZ04 | 0.998 | 0.997 | 0.998 | 0.946 | 0.895 | 0.946 | 0.913 | 0.864 | 0.914 | 0.913 | 0.864 | 0.914 | CFLNonePGEEPrExCZ04 | CFLBldgPGEEPrExCZ04 | CFLAllSpcPGEEPrExCZ04
CFL | PGE | Ex | EPr | CZ05 | 0.998 | 0.997 | 0.998 | 0.945 | 0.896 | 0.946 | 0.916 | 0.864 | 0.914 | 0.916 | 0.864 | 0.914 | CFLNonePGEEPrExCZ05 | CFLBldgPGEEPrExCZ05 | CFLAllSpcPGEEPrExCZ05
CFL | PGE | Ex | EPr | CZ11 | 0.997 | 0.994 | 0.997 | 0.945 | 0.896 | 0.941 | 0.916 | 0.866 | 0.91 | 0.916 | 0.866 | 0.91 | CFLNonePGEEPrExCZ11 | CFLBldgPGEEPrExCZ11 | CFLAllSpcPGEEPrExCZ11
CFL | PGE | Ex | EPr | CZ12 | 0.997 | 0.995 | 0.997 | 0.945 | 0.896 | 0.944 | 0.916 | 0.866 | 0.913 | 0.916 | 0.866 | 0.913 | CFLNonePGEEPrExCZ12 | CFLBldgPGEEPrExCZ12 | CFLAllSpcPGEEPrExCZ12
CFL | PGE | Ex | EPr | CZ13 | 0.997 | 0.995 | 0.997 | 0.942 | 0.896 | 0.945 | 0.912 | 0.866 | 0.915 | 0.912 | 0.866 | 0.915 | CFLNonePGEEPrExCZ13 | CFLBldgPGEEPrExCZ13 | CFLAllSpcPGEEPrExCZ13
CFL | PGE | Ex | EPr | CZ16 | 0.997 | 0.995 | 0.997 | 0.945 | 0.896 | 0.942 | 0.917 | 0.866 | 0.912 | 0.917 | 0.866 | 0.912 | CFLNonePGEEPrExCZ16 | CFLBldgPGEEPrExCZ16 | CFLAllSpcPGEEPrExCZ16
CFL | PGE | Ex | EPr | IOU | 0.998 | 0.997 | 0.998 | 0.943 | 0.895 | 0.944 | 0.913 | 0.864 | 0.914 | 0.913 | 0.864 | 0.914 | CFLNonePGEEPrExIOU | CFLBldgPGEEPrExIOU | CFLAllSpcPGEEPrExIOU
CFL | PGE | Ex | ERC | CZ01 | 0.997 | 0.995 | 0.997 | 0.921 | 0.856 | 0.917 | 0.921 | 0.856 | 0.917 | 0.921 | 0.856 | 0.917 | CFLNonePGEERCExCZ01 | CFLBldgPGEERCExCZ01 | CFLAllSpcPGEERCExCZ01
CFL | PGE | Ex | ERC | CZ02 | 0.998 | 0.996 | 0.997 | 0.92 | 0.857 | 0.917 | 0.92 | 0.857 | 0.917 | 0.92 | 0.857 | 0.917 | CFLNonePGEERCExCZ02 | CFLBldgPGEERCExCZ02 | CFLAllSpcPGEERCExCZ02
CFL | PGE | Ex | ERC | CZ03 | 0.998 | 0.997 | 0.998 | 0.916 | 0.857 | 0.918 | 0.916 | 0.857 | 0.918 | 0.916 | 0.857 | 0.918 | CFLNonePGEERCExCZ03 | CFLBldgPGEERCExCZ03 | CFLAllSpcPGEERCExCZ03
CFL | PGE | Ex | ERC | CZ04 | 0.997 | 0.996 | 0.998 | 0.919 | 0.856 | 0.922 | 0.919 | 0.856 | 0.922 | 0.919 | 0.856 | 0.922 | CFLNonePGEERCExCZ04 | CFLBldgPGEERCExCZ04 | CFLAllSpcPGEERCExCZ04
CFL | PGE | Ex | ERC | CZ05 | 0.997 | 0.996 | 0.997 | 0.92 | 0.856 | 0.92 | 0.92 | 0.856 | 0.92 | 0.92 | 0.856 | 0.92 | CFLNonePGEERCExCZ05 | CFLBldgPGEERCExCZ05 | CFLAllSpcPGEERCExCZ05
CFL | PGE | Ex | ERC | CZ11 | 0.995 | 0.992 | 0.995 | 0.918 | 0.858 | 0.92 | 0.918 | 0.858 | 0.92 | 0.918 | 0.858 | 0.92 | CFLNonePGEERCExCZ11 | CFLBldgPGEERCExCZ11 | CFLAllSpcPGEERCExCZ11
CFL | PGE | Ex | ERC | CZ12 | 0.996 | 0.993 | 0.996 | 0.918 | 0.858 | 0.917 | 0.918 | 0.858 | 0.917 | 0.918 | 0.858 | 0.917 | CFLNonePGEERCExCZ12 | CFLBldgPGEERCExCZ12 | CFLAllSpcPGEERCExCZ12
CFL | PGE | Ex | ERC | CZ13 | 0.995 | 0.993 | 0.996 | 0.916 | 0.858 | 0.919 | 0.916 | 0.858 | 0.919 | 0.916 | 0.858 | 0.919 | CFLNonePGEERCExCZ13 | CFLBldgPGEERCExCZ13 | CFLAllSpcPGEERCExCZ13
CFL | PGE | Ex | ERC | CZ16 | 0.996 | 0.993 | 0.996 | 0.918 | 0.858 | 0.919 | 0.918 | 0.858 | 0.919 | 0.918 | 0.858 | 0.919 | CFLNonePGEERCExCZ16 | CFLBldgPGEERCExCZ16 | CFLAllSpcPGEERCExCZ16
CFL | PGE | Ex | ERC | IOU | 0.997 | 0.996 | 0.997 | 0.917 | 0.856 | 0.918 | 0.917 | 0.856 | 0.918 | 0.917 | 0.856 | 0.918 | CFLNonePGEERCExIOU | CFLBldgPGEERCExIOU | CFLAllSpcPGEERCExIOU
CFL | PGE | Ex | ESe | CZ01 | 0.998 | 0.997 | 0.998 | 0.951 | 0.913 | 0.947 | 0.912 | 0.867 | 0.91 | 0.912 | 0.867 | 0.91 | CFLNonePGEESeExCZ01 | CFLBldgPGEESeExCZ01 | CFLAllSpcPGEESeExCZ01
CFL | PGE | Ex | ESe | CZ02 | 0.998 | 0.998 | 0.998 | 0.947 | 0.915 | 0.95 | 0.909 | 0.865 | 0.913 | 0.909 | 0.865 | 0.913 | CFLNonePGEESeExCZ02 | CFLBldgPGEESeExCZ02 | CFLAllSpcPGEESeExCZ02
CFL | PGE | Ex | ESe | CZ03 | 0.999 | 0.998 | 0.999 | 0.95 | 0.915 | 0.948 | 0.913 | 0.865 | 0.909 | 0.913 | 0.865 | 0.909 | CFLNonePGEESeExCZ03 | CFLBldgPGEESeExCZ03 | CFLAllSpcPGEESeExCZ03
CFL | PGE | Ex | ESe | CZ04 | 0.998 | 0.997 | 0.998 | 0.948 | 0.914 | 0.949 | 0.911 | 0.868 | 0.912 | 0.911 | 0.868 | 0.912 | CFLNonePGEESeExCZ04 | CFLBldgPGEESeExCZ04 | CFLAllSpcPGEESeExCZ04
CFL | PGE | Ex | ESe | CZ05 | 0.998 | 0.997 | 0.998 | 0.947 | 0.913 | 0.95 | 0.909 | 0.867 | 0.911 | 0.909 | 0.867 | 0.911 | CFLNonePGEESeExCZ05 | CFLBldgPGEESeExCZ05 | CFLAllSpcPGEESeExCZ05
CFL | PGE | Ex | ESe | CZ11 | 0.997 | 0.995 | 0.997 | 0.948 | 0.915 | 0.951 | 0.911 | 0.866 | 0.913 | 0.911 | 0.866 | 0.913 | CFLNonePGEESeExCZ11 | CFLBldgPGEESeExCZ11 | CFLAllSpcPGEESeExCZ11
CFL | PGE | Ex | ESe | CZ12 | 0.997 | 0.996 | 0.997 | 0.947 | 0.915 | 0.949 | 0.911 | 0.866 | 0.913 | 0.911 | 0.866 | 0.913 | CFLNonePGEESeExCZ12 | CFLBldgPGEESeExCZ12 | CFLAllSpcPGEESeExCZ12
CFL | PGE | Ex | ESe | CZ13 | 0.997 | 0.996 | 0.997 | 0.948 | 0.915 | 0.95 | 0.912 | 0.866 | 0.912 | 0.912 | 0.866 | 0.912 | CFLNonePGEESeExCZ13 | CFLBldgPGEESeExCZ13 | CFLAllSpcPGEESeExCZ13
CFL | PGE | Ex | ESe | CZ16 | 0.997 | 0.996 | 0.997 | 0.947 | 0.915 | 0.947 | 0.912 | 0.866 | 0.91 | 0.912 | 0.866 | 0.91 | CFLNonePGEESeExCZ16 | CFLBldgPGEESeExCZ16 | CFLAllSpcPGEESeExCZ16
CFL | PGE | Ex | ESe | IOU | 0.998 | 0.997 | 0.998 | 0.948 | 0.914 | 0.949 | 0.912 | 0.867 | 0.911 | 0.912 | 0.867 | 0.911 | CFLNonePGEESeExIOU | CFLBldgPGEESeExIOU | CFLAllSpcPGEESeExIOU
CFL | PGE | Ex | EUn | CZ01 | 0.999 | 0.997 | 0.999 | 0.956 | 0.883 | 0.956 | 0.916 | 0.821 | 0.916 | 0.916 | 0.821 | 0.916 | CFLNonePGEEUnExCZ01 | CFLBldgPGEEUnExCZ01 | CFLAllSpcPGEEUnExCZ01
CFL | PGE | Ex | EUn | CZ02 | 0.998 | 0.994 | 0.998 | 0.958 | 0.884 | 0.957 | 0.919 | 0.822 | 0.918 | 0.919 | 0.822 | 0.918 | CFLNonePGEEUnExCZ02 | CFLBldgPGEEUnExCZ02 | CFLAllSpcPGEEUnExCZ02
CFL | PGE | Ex | EUn | CZ03 | 0.998 | 0.996 | 0.998 | 0.954 | 0.883 | 0.955 | 0.915 | 0.821 | 0.915 | 0.915 | 0.821 | 0.915 | CFLNonePGEEUnExCZ03 | CFLBldgPGEEUnExCZ03 | CFLAllSpcPGEEUnExCZ03
CFL | PGE | Ex | EUn | CZ04 | 0.998 | 0.994 | 0.998 | 0.958 | 0.883 | 0.958 | 0.917 | 0.821 | 0.916 | 0.917 | 0.821 | 0.916 | CFLNonePGEEUnExCZ04 | CFLBldgPGEEUnExCZ04 | CFLAllSpcPGEEUnExCZ04
CFL | PGE | Ex | EUn | CZ05 | 0.998 | 0.994 | 0.998 | 0.954 | 0.883 | 0.958 | 0.915 | 0.822 | 0.917 | 0.915 | 0.822 | 0.917 | CFLNonePGEEUnExCZ05 | CFLBldgPGEEUnExCZ05 | CFLAllSpcPGEEUnExCZ05
CFL | PGE | Ex | EUn | CZ11 | 0.997 | 0.993 | 0.997 | 0.958 | 0.882 | 0.958 | 0.917 | 0.821 | 0.921 | 0.917 | 0.821 | 0.921 | CFLNonePGEEUnExCZ11 | CFLBldgPGEEUnExCZ11 | CFLAllSpcPGEEUnExCZ11
CFL | PGE | Ex | EUn | CZ12 | 0.997 | 0.993 | 0.998 | 0.958 | 0.883 | 0.957 | 0.917 | 0.821 | 0.921 | 0.917 | 0.821 | 0.921 | CFLNonePGEEUnExCZ12 | CFLBldgPGEEUnExCZ12 | CFLAllSpcPGEEUnExCZ12
CFL | PGE | Ex | EUn | CZ13 | 0.997 | 0.993 | 0.997 | 0.955 | 0.883 | 0.958 | 0.918 | 0.821 | 0.917 | 0.918 | 0.821 | 0.917 | CFLNonePGEEUnExCZ13 | CFLBldgPGEEUnExCZ13 | CFLAllSpcPGEEUnExCZ13
CFL | PGE | Ex | EUn | CZ16 | 0.998 | 0.995 | 0.998 | 0.956 | 0.883 | 0.957 | 0.917 | 0.823 | 0.915 | 0.917 | 0.823 | 0.915 | CFLNonePGEEUnExCZ16 | CFLBldgPGEEUnExCZ16 | CFLAllSpcPGEEUnExCZ16
CFL | PGE | Ex | EUn | IOU | 0.998 | 0.994 | 0.998 | 0.956 | 0.883 | 0.956 | 0.916 | 0.821 | 0.917 | 0.916 | 0.821 | 0.917 | CFLNonePGEEUnExIOU | CFLBldgPGEEUnExIOU | CFLAllSpcPGEEUnExIOU
CFL | PGE | Ex | Gro | CZ01 | 1 | 1.001 | 1.001 | 0.99 | 0.989 | 0.991 | 0.977 | 0.967 | 0.978 | 0.977 | 0.967 | 0.978 | CFLNonePGEGroExCZ01 | CFLBldgPGEGroExCZ01 | CFLAllSpcPGEGroExCZ01
CFL | PGE | Ex | Gro | CZ02 | 1 | 1.001 | 1.001 | 0.989 | 0.99 | 0.99 | 0.977 | 0.968 | 0.977 | 0.977 | 0.968 | 0.977 | CFLNonePGEGroExCZ02 | CFLBldgPGEGroExCZ02 | CFLAllSpcPGEGroExCZ02
CFL | PGE | Ex | Gro | CZ03 | 1 | 1.001 | 1.001 | 0.991 | 0.989 | 0.99 | 0.976 | 0.966 | 0.977 | 0.976 | 0.966 | 0.977 | CFLNonePGEGroExCZ03 | CFLBldgPGEGroExCZ03 | CFLAllSpcPGEGroExCZ03
CFL | PGE | Ex | Gro | CZ04 | 0.999 | 0.999 | 1 | 0.989 | 0.989 | 0.992 | 0.978 | 0.966 | 0.979 | 0.978 | 0.966 | 0.979 | CFLNonePGEGroExCZ04 | CFLBldgPGEGroExCZ04 | CFLAllSpcPGEGroExCZ04
CFL | PGE | Ex | Gro | CZ05 | 1 | 0.999 | 0.999 | 0.991 | 0.99 | 0.99 | 0.979 | 0.969 | 0.977 | 0.979 | 0.969 | 0.977 | CFLNonePGEGroExCZ05 | CFLBldgPGEGroExCZ05 | CFLAllSpcPGEGroExCZ05
CFL | PGE | Ex | Gro | CZ11 | 0.999 | 0.999 | 0.999 | 0.99 | 0.989 | 0.991 | 0.976 | 0.968 | 0.977 | 0.976 | 0.968 | 0.977 | CFLNonePGEGroExCZ11 | CFLBldgPGEGroExCZ11 | CFLAllSpcPGEGroExCZ11
CFL | PGE | Ex | Gro | CZ12 | 0.999 | 0.999 | 0.999 | 0.992 | 0.989 | 0.992 | 0.978 | 0.968 | 0.979 | 0.978 | 0.968 | 0.979 | CFLNonePGEGroExCZ12 | CFLBldgPGEGroExCZ12 | CFLAllSpcPGEGroExCZ12
CFL | PGE | Ex | Gro | CZ13 | 0.999 | 0.999 | 0.999 | 0.99 | 0.989 | 0.993 | 0.977 | 0.968 | 0.978 | 0.977 | 0.968 | 0.978 | CFLNonePGEGroExCZ13 | CFLBldgPGEGroExCZ13 | CFLAllSpcPGEGroExCZ13
CFL | PGE | Ex | Gro | CZ16 | 0.999 | 0.999 | 0.999 | 0.991 | 0.989 | 0.991 | 0.976 | 0.968 | 0.979 | 0.976 | 0.968 | 0.979 | CFLNonePGEGroExCZ16 | CFLBldgPGEGroExCZ16 | CFLAllSpcPGEGroExCZ16
CFL | PGE | Ex | Gro | IOU | 1 | 1 | 1 | 0.99 | 0.989 | 0.991 | 0.977 | 0.967 | 0.978 | 0.977 | 0.967 | 0.978 | CFLNonePGEGroExIOU | CFLBldgPGEGroExIOU | CFLAllSpcPGEGroExIOU
CFL | PGE | Ex | Hsp | CZ01 | 1.001 | 1.001 | 1.001 | 0.996 | 0.994 | 0.995 | 0.933 | 0.915 | 0.932 | 0.933 | 0.915 | 0.932 | CFLNonePGEHspExCZ01 | CFLBldgPGEHspExCZ01 | CFLAllSpcPGEHspExCZ01
CFL | PGE | Ex | Hsp | CZ02 | 1.001 | 1.001 | 1.001 | 0.997 | 0.994 | 0.997 | 0.935 | 0.916 | 0.934 | 0.935 | 0.916 | 0.934 | CFLNonePGEHspExCZ02 | CFLBldgPGEHspExCZ02 | CFLAllSpcPGEHspExCZ02
CFL | PGE | Ex | Hsp | CZ03 | 1.001 | 1.001 | 1.001 | 0.995 | 0.994 | 0.996 | 0.933 | 0.916 | 0.934 | 0.933 | 0.916 | 0.934 | CFLNonePGEHspExCZ03 | CFLBldgPGEHspExCZ03 | CFLAllSpcPGEHspExCZ03
CFL | PGE | Ex | Hsp | CZ04 | 1 | 1 | 1 | 0.996 | 0.994 | 0.996 | 0.933 | 0.915 | 0.931 | 0.933 | 0.915 | 0.931 | CFLNonePGEHspExCZ04 | CFLBldgPGEHspExCZ04 | CFLAllSpcPGEHspExCZ04
CFL | PGE | Ex | Hsp | CZ05 | 1 | 1 | 1 | 0.998 | 0.993 | 0.997 | 0.934 | 0.915 | 0.934 | 0.934 | 0.915 | 0.934 | CFLNonePGEHspExCZ05 | CFLBldgPGEHspExCZ05 | CFLAllSpcPGEHspExCZ05
CFL | PGE | Ex | Hsp | CZ11 | 1 | 1 | 1 | 0.996 | 0.993 | 0.996 | 0.934 | 0.915 | 0.934 | 0.934 | 0.915 | 0.934 | CFLNonePGEHspExCZ11 | CFLBldgPGEHspExCZ11 | CFLAllSpcPGEHspExCZ11
CFL | PGE | Ex | Hsp | CZ12 | 1 | 1 | 1 | 0.996 | 0.993 | 0.996 | 0.933 | 0.915 | 0.932 | 0.933 | 0.915 | 0.932 | CFLNonePGEHspExCZ12 | CFLBldgPGEHspExCZ12 | CFLAllSpcPGEHspExCZ12
CFL | PGE | Ex | Hsp | CZ13 | 1 | 1 | 1 | 0.996 | 0.994 | 0.996 | 0.934 | 0.916 | 0.933 | 0.934 | 0.916 | 0.933 | CFLNonePGEHspExCZ13 | CFLBldgPGEHspExCZ13 | CFLAllSpcPGEHspExCZ13
CFL | PGE | Ex | Hsp | CZ16 | 1 | 1 | 1 | 0.995 | 0.994 | 0.995 | 0.934 | 0.916 | 0.933 | 0.934 | 0.916 | 0.933 | CFLNonePGEHspExCZ16 | CFLBldgPGEHspExCZ16 | CFLAllSpcPGEHspExCZ16
CFL | PGE | Ex | Hsp | IOU | 1 | 1 | 1 | 0.996 | 0.994 | 0.996 | 0.934 | 0.916 | 0.933 | 0.934 | 0.916 | 0.933 | CFLNonePGEHspExIOU | CFLBldgPGEHspExIOU | CFLAllSpcPGEHspExIOU
CFL | PGE | Ex | Htl | CZ01 | 1.006 | 1.006 | 1.005 | 0.987 | 0.983 | 0.985 | 0.881 | 0.857 | 0.881 | 0.881 | 0.857 | 0.881 | CFLNonePGEHtlExCZ01 | CFLBldgPGEHtlExCZ01 | CFLAllSpcPGEHtlExCZ01
CFL | PGE | Ex | Htl | CZ02 | 1.003 | 1.006 | 1.005 | 0.984 | 0.982 | 0.984 | 0.879 | 0.859 | 0.88 | 0.879 | 0.859 | 0.88 | CFLNonePGEHtlExCZ02 | CFLBldgPGEHtlExCZ02 | CFLAllSpcPGEHtlExCZ02
CFL | PGE | Ex | Htl | CZ03 | 1.008 | 1.009 | 1.008 | 0.988 | 0.982 | 0.985 | 0.88 | 0.857 | 0.881 | 0.88 | 0.857 | 0.881 | CFLNonePGEHtlExCZ03 | CFLBldgPGEHtlExCZ03 | CFLAllSpcPGEHtlExCZ03
CFL | PGE | Ex | Htl | CZ04 | 0.999 | 0.999 | 0.999 | 0.982 | 0.98 | 0.982 | 0.883 | 0.855 | 0.88 | 0.883 | 0.855 | 0.88 | CFLNonePGEHtlExCZ04 | CFLBldgPGEHtlExCZ04 | CFLAllSpcPGEHtlExCZ04
CFL | PGE | Ex | Htl | CZ05 | 0.999 | 0.999 | 0.999 | 0.988 | 0.983 | 0.984 | 0.879 | 0.859 | 0.881 | 0.879 | 0.859 | 0.881 | CFLNonePGEHtlExCZ05 | CFLBldgPGEHtlExCZ05 | CFLAllSpcPGEHtlExCZ05
CFL | PGE | Ex | Htl | CZ11 | 1 | 1 | 1 | 0.983 | 0.983 | 0.984 | 0.879 | 0.857 | 0.882 | 0.879 | 0.857 | 0.882 | CFLNonePGEHtlExCZ11 | CFLBldgPGEHtlExCZ11 | CFLAllSpcPGEHtlExCZ11
CFL | PGE | Ex | Htl | CZ12 | 1 | 1 | 1 | 0.983 | 0.983 | 0.984 | 0.882 | 0.86 | 0.881 | 0.882 | 0.86 | 0.881 | CFLNonePGEHtlExCZ12 | CFLBldgPGEHtlExCZ12 | CFLAllSpcPGEHtlExCZ12
CFL | PGE | Ex | Htl | CZ13 | 1 | 1 | 1 | 0.983 | 0.98 | 0.985 | 0.88 | 0.856 | 0.881 | 0.88 | 0.856 | 0.881 | CFLNonePGEHtlExCZ13 | CFLBldgPGEHtlExCZ13 | CFLAllSpcPGEHtlExCZ13
CFL | PGE | Ex | Htl | CZ16 | 1.001 | 1.001 | 1.001 | 0.987 | 0.983 | 0.984 | 0.882 | 0.856 | 0.881 | 0.882 | 0.856 | 0.881 | CFLNonePGEHtlExCZ16 | CFLBldgPGEHtlExCZ16 | CFLAllSpcPGEHtlExCZ16
CFL | PGE | Ex | Htl | IOU | 1.003 | 1.004 | 1.004 | 0.986 | 0.982 | 0.984 | 0.881 | 0.857 | 0.881 | 0.881 | 0.857 | 0.881 | CFLNonePGEHtlExIOU | CFLBldgPGEHtlExIOU | CFLAllSpcPGEHtlExIOU
CFL | PGE | Ex | MBT | CZ01 | 0.999 | 0.999 | 0.999 | 0.985 | 0.98 | 0.983 | 0.901 | 0.854 | 0.899 | 0.901 | 0.854 | 0.899 | CFLNonePGEMBTExCZ01 | CFLBldgPGEMBTExCZ01 | CFLAllSpcPGEMBTExCZ01
CFL | PGE | Ex | MBT | CZ02 | 0.999 | 0.999 | 0.999 | 0.983 | 0.982 | 0.983 | 0.898 | 0.855 | 0.899 | 0.898 | 0.855 | 0.899 | CFLNonePGEMBTExCZ02 | CFLBldgPGEMBTExCZ02 | CFLAllSpcPGEMBTExCZ02
CFL | PGE | Ex | MBT | CZ03 | 1 | 0.999 | 0.999 | 0.986 | 0.98 | 0.981 | 0.901 | 0.855 | 0.897 | 0.901 | 0.855 | 0.897 | CFLNonePGEMBTExCZ03 | CFLBldgPGEMBTExCZ03 | CFLAllSpcPGEMBTExCZ03
CFL | PGE | Ex | MBT | CZ04 | 0.999 | 0.999 | 0.999 | 0.983 | 0.982 | 0.983 | 0.899 | 0.855 | 0.9 | 0.899 | 0.855 | 0.9 | CFLNonePGEMBTExCZ04 | CFLBldgPGEMBTExCZ04 | CFLAllSpcPGEMBTExCZ04
CFL | PGE | Ex | MBT | CZ05 | 0.999 | 0.999 | 0.999 | 0.983 | 0.982 | 0.984 | 0.898 | 0.855 | 0.9 | 0.898 | 0.855 | 0.9 | CFLNonePGEMBTExCZ05 | CFLBldgPGEMBTExCZ05 | CFLAllSpcPGEMBTExCZ05
CFL | PGE | Ex | MBT | CZ11 | 1.002 | 1.002 | 1.001 | 0.983 | 0.981 | 0.984 | 0.899 | 0.855 | 0.896 | 0.899 | 0.855 | 0.896 | CFLNonePGEMBTExCZ11 | CFLBldgPGEMBTExCZ11 | CFLAllSpcPGEMBTExCZ11
CFL | PGE | Ex | MBT | CZ12 | 1.001 | 1.001 | 1.002 | 0.985 | 0.981 | 0.984 | 0.901 | 0.855 | 0.899 | 0.901 | 0.855 | 0.899 | CFLNonePGEMBTExCZ12 | CFLBldgPGEMBTExCZ12 | CFLAllSpcPGEMBTExCZ12
CFL | PGE | Ex | MBT | CZ13 | 1.002 | 1.002 | 1.002 | 0.983 | 0.98 | 0.987 | 0.899 | 0.855 | 0.899 | 0.899 | 0.855 | 0.899 | CFLNonePGEMBTExCZ13 | CFLBldgPGEMBTExCZ13 | CFLAllSpcPGEMBTExCZ13
CFL | PGE | Ex | MBT | CZ16 | 1.001 | 1.002 | 1.002 | 0.982 | 0.981 | 0.983 | 0.897 | 0.855 | 0.899 | 0.897 | 0.855 | 0.899 | CFLNonePGEMBTExCZ16 | CFLBldgPGEMBTExCZ16 | CFLAllSpcPGEMBTExCZ16
CFL | PGE | Ex | MBT | IOU | 1 | 1 | 1 | 0.984 | 0.981 | 0.983 | 0.9 | 0.855 | 0.899 | 0.9 | 0.855 | 0.899 | CFLNonePGEMBTExIOU | CFLBldgPGEMBTExIOU | CFLAllSpcPGEMBTExIOU
CFL | PGE | Ex | MLI | CZ01 | 1 | 1 | 1 | 0.998 | 0.999 | 0.998 | 0.885 | 0.85 | 0.886 | 0.885 | 0.85 | 0.886 | CFLNonePGEMLIExCZ01 | CFLBldgPGEMLIExCZ01 | CFLAllSpcPGEMLIExCZ01
CFL | PGE | Ex | MLI | CZ02 | 1 | 1 | 1 | 1 | 0.998 | 1 | 0.888 | 0.849 | 0.884 | 0.888 | 0.849 | 0.884 | CFLNonePGEMLIExCZ02 | CFLBldgPGEMLIExCZ02 | CFLAllSpcPGEMLIExCZ02
CFL | PGE | Ex | MLI | CZ03 | 1 | 1 | 1 | 0.997 | 0.999 | 1 | 0.885 | 0.849 | 0.883 | 0.885 | 0.849 | 0.883 | CFLNonePGEMLIExCZ03 | CFLBldgPGEMLIExCZ03 | CFLAllSpcPGEMLIExCZ03
CFL | PGE | Ex | MLI | CZ04 | 1 | 1 | 1 | 0.997 | 0.999 | 1 | 0.886 | 0.849 | 0.887 | 0.886 | 0.849 | 0.887 | CFLNonePGEMLIExCZ04 | CFLBldgPGEMLIExCZ04 | CFLAllSpcPGEMLIExCZ04
CFL | PGE | Ex | MLI | CZ05 | 1 | 1 | 1 | 1 | 0.998 | 1 | 0.888 | 0.849 | 0.889 | 0.888 | 0.849 | 0.889 | CFLNonePGEMLIExCZ05 | CFLBldgPGEMLIExCZ05 | CFLAllSpcPGEMLIExCZ05
CFL | PGE | Ex | MLI | CZ11 | 1 | 1 | 1 | 1 | 0.998 | 1 | 0.889 | 0.849 | 0.884 | 0.889 | 0.849 | 0.884 | CFLNonePGEMLIExCZ11 | CFLBldgPGEMLIExCZ11 | CFLAllSpcPGEMLIExCZ11
CFL | PGE | Ex | MLI | CZ12 | 1 | 1 | 1 | 0.996 | 0.999 | 0.993 | 0.885 | 0.85 | 0.886 | 0.885 | 0.85 | 0.886 | CFLNonePGEMLIExCZ12 | CFLBldgPGEMLIExCZ12 | CFLAllSpcPGEMLIExCZ12
CFL | PGE | Ex | MLI | CZ13 | 1 | 1 | 1 | 1 | 0.999 | 1 | 0.886 | 0.849 | 0.888 | 0.886 | 0.849 | 0.888 | CFLNonePGEMLIExCZ13 | CFLBldgPGEMLIExCZ13 | CFLAllSpcPGEMLIExCZ13
CFL | PGE | Ex | MLI | CZ16 | 1 | 1 | 1 | 1 | 0.999 | 0.997 | 0.886 | 0.849 | 0.887 | 0.886 | 0.849 | 0.887 | CFLNonePGEMLIExCZ16 | CFLBldgPGEMLIExCZ16 | CFLAllSpcPGEMLIExCZ16
CFL | PGE | Ex | MLI | IOU | 1 | 1 | 1 | 0.997 | 0.999 | 0.998 | 0.886 | 0.849 | 0.885 | 0.886 | 0.849 | 0.885 | CFLNonePGEMLIExIOU | CFLBldgPGEMLIExIOU | CFLAllSpcPGEMLIExIOU
CFL | PGE | Ex | Mtl | CZ01 | 0.998 | 0.998 | 0.998 | 0.97 | 0.967 | 0.975 | 0.889 | 0.861 | 0.89 | 0.889 | 0.861 | 0.89 | CFLNonePGEMtlExCZ01 | CFLBldgPGEMtlExCZ01 | CFLAllSpcPGEMtlExCZ01
CFL | PGE | Ex | Mtl | CZ02 | 0.998 | 0.998 | 0.998 | 0.972 | 0.968 | 0.973 | 0.888 | 0.866 | 0.891 | 0.888 | 0.866 | 0.891 | CFLNonePGEMtlExCZ02 | CFLBldgPGEMtlExCZ02 | CFLAllSpcPGEMtlExCZ02
CFL | PGE | Ex | Mtl | CZ03 | 1.003 | 1.003 | 1.003 | 0.972 | 0.967 | 0.973 | 0.889 | 0.868 | 0.892 | 0.889 | 0.868 | 0.892 | CFLNonePGEMtlExCZ03 | CFLBldgPGEMtlExCZ03 | CFLAllSpcPGEMtlExCZ03
CFL | PGE | Ex | Mtl | CZ04 | 1.002 | 1.003 | 1.003 | 0.973 | 0.968 | 0.973 | 0.89 | 0.865 | 0.892 | 0.89 | 0.865 | 0.892 | CFLNonePGEMtlExCZ04 | CFLBldgPGEMtlExCZ04 | CFLAllSpcPGEMtlExCZ04
CFL | PGE | Ex | Mtl | CZ05 | 1.003 | 1.003 | 1.003 | 0.972 | 0.967 | 0.972 | 0.894 | 0.864 | 0.891 | 0.894 | 0.864 | 0.891 | CFLNonePGEMtlExCZ05 | CFLBldgPGEMtlExCZ05 | CFLAllSpcPGEMtlExCZ05
CFL | PGE | Ex | Mtl | CZ11 | 0.998 | 0.998 | 0.998 | 0.973 | 0.968 | 0.974 | 0.891 | 0.867 | 0.892 | 0.891 | 0.867 | 0.892 | CFLNonePGEMtlExCZ11 | CFLBldgPGEMtlExCZ11 | CFLAllSpcPGEMtlExCZ11
CFL | PGE | Ex | Mtl | CZ12 | 0.998 | 0.998 | 0.998 | 0.973 | 0.968 | 0.974 | 0.89 | 0.867 | 0.892 | 0.89 | 0.867 | 0.892 | CFLNonePGEMtlExCZ12 | CFLBldgPGEMtlExCZ12 | CFLAllSpcPGEMtlExCZ12
CFL | PGE | Ex | Mtl | CZ13 | 0.998 | 0.998 | 0.998 | 0.973 | 0.963 | 0.972 | 0.893 | 0.862 | 0.891 | 0.893 | 0.862 | 0.891 | CFLNonePGEMtlExCZ13 | CFLBldgPGEMtlExCZ13 | CFLAllSpcPGEMtlExCZ13
CFL | PGE | Ex | Mtl | CZ16 | 0.999 | 0.998 | 0.998 | 0.978 | 0.967 | 0.971 | 0.896 | 0.867 | 0.891 | 0.896 | 0.867 | 0.891 | CFLNonePGEMtlExCZ16 | CFLBldgPGEMtlExCZ16 | CFLAllSpcPGEMtlExCZ16
CFL | PGE | Ex | Mtl | IOU | 1.001 | 1.001 | 1.001 | 0.972 | 0.967 | 0.973 | 0.89 | 0.866 | 0.892 | 0.89 | 0.866 | 0.892 | CFLNonePGEMtlExIOU | CFLBldgPGEMtlExIOU | CFLAllSpcPGEMtlExIOU
CFL | PGE | Ex | Nrs | CZ01 | 0.999 | 0.999 | 0.999 | 0.986 | 0.983 | 0.985 | 0.889 | 0.857 | 0.889 | 0.889 | 0.857 | 0.889 | CFLNonePGENrsExCZ01 | CFLBldgPGENrsExCZ01 | CFLAllSpcPGENrsExCZ01
CFL | PGE | Ex | Nrs | CZ02 | 0.999 | 0.999 | 0.999 | 0.986 | 0.982 | 0.985 | 0.889 | 0.856 | 0.889 | 0.889 | 0.856 | 0.889 | CFLNonePGENrsExCZ02 | CFLBldgPGENrsExCZ02 | CFLAllSpcPGENrsExCZ02
CFL | PGE | Ex | Nrs | CZ03 | 1.002 | 1.003 | 1.002 | 0.986 | 0.983 | 0.985 | 0.891 | 0.858 | 0.889 | 0.891 | 0.858 | 0.889 | CFLNonePGENrsExCZ03 | CFLBldgPGENrsExCZ03 | CFLAllSpcPGENrsExCZ03
CFL | PGE | Ex | Nrs | CZ04 | 1.003 | 1.004 | 1.002 | 0.987 | 0.982 | 0.984 | 0.891 | 0.858 | 0.888 | 0.891 | 0.858 | 0.888 | CFLNonePGENrsExCZ04 | CFLBldgPGENrsExCZ04 | CFLAllSpcPGENrsExCZ04
CFL | PGE | Ex | Nrs | CZ05 | 1.003 | 1.004 | 1.003 | 0.986 | 0.982 | 0.985 | 0.89 | 0.858 | 0.89 | 0.89 | 0.858 | 0.89 | CFLNonePGENrsExCZ05 | CFLBldgPGENrsExCZ05 | CFLAllSpcPGENrsExCZ05
CFL | PGE | Ex | Nrs | CZ11 | 0.999 | 0.999 | 0.999 | 0.987 | 0.983 | 0.986 | 0.89 | 0.858 | 0.889 | 0.89 | 0.858 | 0.889 | CFLNonePGENrsExCZ11 | CFLBldgPGENrsExCZ11 | CFLAllSpcPGENrsExCZ11
CFL | PGE | Ex | Nrs | CZ12 | 0.999 | 0.999 | 0.999 | 0.987 | 0.982 | 0.985 | 0.889 | 0.857 | 0.888 | 0.889 | 0.857 | 0.888 | CFLNonePGENrsExCZ12 | CFLBldgPGENrsExCZ12 | CFLAllSpcPGENrsExCZ12
CFL | PGE | Ex | Nrs | CZ13 | 1 | 1 | 1 | 0.987 | 0.983 | 0.988 | 0.89 | 0.858 | 0.889 | 0.89 | 0.858 | 0.889 | CFLNonePGENrsExCZ13 | CFLBldgPGENrsExCZ13 | CFLAllSpcPGENrsExCZ13
CFL | PGE | Ex | Nrs | CZ16 | 1 | 1 | 1 | 0.986 | 0.981 | 0.986 | 0.891 | 0.857 | 0.889 | 0.891 | 0.857 | 0.889 | CFLNonePGENrsExCZ16 | CFLBldgPGENrsExCZ16 | CFLAllSpcPGENrsExCZ16
CFL | PGE | Ex | Nrs | IOU | 1.001 | 1.001 | 1.001 | 0.987 | 0.982 | 0.985 | 0.89 | 0.858 | 0.889 | 0.89 | 0.858 | 0.889 | CFLNonePGENrsExIOU | CFLBldgPGENrsExIOU | CFLAllSpcPGENrsExIOU
CFL | PGE | Ex | OfL | CZ01 | 0.999 | 0.999 | 0.999 | 0.962 | 0.948 | 0.964 | 0.862 | 0.811 | 0.863 | 0.862 | 0.811 | 0.863 | CFLNonePGEOfLExCZ01 | CFLBldgPGEOfLExCZ01 | CFLAllSpcPGEOfLExCZ01
CFL | PGE | Ex | OfL | CZ02 | 0.999 | 0.999 | 0.999 | 0.963 | 0.948 | 0.961 | 0.863 | 0.811 | 0.865 | 0.863 | 0.811 | 0.865 | CFLNonePGEOfLExCZ02 | CFLBldgPGEOfLExCZ02 | CFLAllSpcPGEOfLExCZ02
CFL | PGE | Ex | OfL | CZ03 | 1.013 | 1.017 | 1.012 | 0.963 | 0.948 | 0.958 | 0.863 | 0.812 | 0.859 | 0.863 | 0.812 | 0.859 | CFLNonePGEOfLExCZ03 | CFLBldgPGEOfLExCZ03 | CFLAllSpcPGEOfLExCZ03
CFL | PGE | Ex | OfL | CZ04 | 1.01 | 1.013 | 1.008 | 0.963 | 0.949 | 0.96 | 0.864 | 0.811 | 0.862 | 0.864 | 0.811 | 0.862 | CFLNonePGEOfLExCZ04 | CFLBldgPGEOfLExCZ04 | CFLAllSpcPGEOfLExCZ04
CFL | PGE | Ex | OfL | CZ05 | 1.009 | 1.013 | 1.009 | 0.96 | 0.948 | 0.963 | 0.863 | 0.811 | 0.863 | 0.863 | 0.811 | 0.863 | CFLNonePGEOfLExCZ05 | CFLBldgPGEOfLExCZ05 | CFLAllSpcPGEOfLExCZ05
CFL | PGE | Ex | OfL | CZ11 | 0.997 | 0.996 | 0.997 | 0.961 | 0.948 | 0.964 | 0.861 | 0.811 | 0.864 | 0.861 | 0.811 | 0.864 | CFLNonePGEOfLExCZ11 | CFLBldgPGEOfLExCZ11 | CFLAllSpcPGEOfLExCZ11
CFL | PGE | Ex | OfL | CZ12 | 0.997 | 0.996 | 0.997 | 0.964 | 0.949 | 0.963 | 0.864 | 0.811 | 0.864 | 0.864 | 0.811 | 0.864 | CFLNonePGEOfLExCZ12 | CFLBldgPGEOfLExCZ12 | CFLAllSpcPGEOfLExCZ12
CFL | PGE | Ex | OfL | CZ13 | 1 | 1 | 1 | 0.962 | 0.948 | 0.961 | 0.862 | 0.811 | 0.861 | 0.862 | 0.811 | 0.861 | CFLNonePGEOfLExCZ13 | CFLBldgPGEOfLExCZ13 | CFLAllSpcPGEOfLExCZ13
CFL | PGE | Ex | OfL | CZ16 | 1.003 | 1.003 | 1.002 | 0.962 | 0.948 | 0.96 | 0.862 | 0.811 | 0.862 | 0.862 | 0.811 | 0.862 | CFLNonePGEOfLExCZ16 | CFLBldgPGEOfLExCZ16 | CFLAllSpcPGEOfLExCZ16
CFL | PGE | Ex | OfL | IOU | 1.008 | 1.01 | 1.007 | 0.963 | 0.949 | 0.96 | 0.863 | 0.811 | 0.861 | 0.863 | 0.811 | 0.861 | CFLNonePGEOfLExIOU | CFLBldgPGEOfLExIOU | CFLAllSpcPGEOfLExIOU
CFL | PGE | Ex | OfS | CZ01 | 1.001 | 1.002 | 1.001 | 0.913 | 0.876 | 0.914 | 0.82 | 0.741 | 0.823 | 0.82 | 0.741 | 0.823 | CFLNonePGEOfSExCZ01 | CFLBldgPGEOfSExCZ01 | CFLAllSpcPGEOfSExCZ01
CFL | PGE | Ex | OfS | CZ02 | 1 | 1 | 1 | 0.913 | 0.876 | 0.909 | 0.821 | 0.74 | 0.818 | 0.821 | 0.74 | 0.818 | CFLNonePGEOfSExCZ02 | CFLBldgPGEOfSExCZ02 | CFLAllSpcPGEOfSExCZ02
CFL | PGE | Ex | OfS | CZ03 | 0.995 | 0.993 | 0.995 | 0.916 | 0.876 | 0.912 | 0.823 | 0.741 | 0.819 | 0.823 | 0.741 | 0.819 | CFLNonePGEOfSExCZ03 | CFLBldgPGEOfSExCZ03 | CFLAllSpcPGEOfSExCZ03
CFL | PGE | Ex | OfS | CZ04 | 0.995 | 0.993 | 0.995 | 0.915 | 0.875 | 0.914 | 0.823 | 0.74 | 0.821 | 0.823 | 0.74 | 0.821 | CFLNonePGEOfSExCZ04 | CFLBldgPGEOfSExCZ04 | CFLAllSpcPGEOfSExCZ04
CFL | PGE | Ex | OfS | CZ05 | 0.995 | 0.993 | 0.995 | 0.914 | 0.876 | 0.915 | 0.821 | 0.741 | 0.822 | 0.821 | 0.741 | 0.822 | CFLNonePGEOfSExCZ05 | CFLBldgPGEOfSExCZ05 | CFLAllSpcPGEOfSExCZ05
CFL | PGE | Ex | OfS | CZ11 | 0.995 | 0.993 | 0.995 | 0.912 | 0.876 | 0.913 | 0.821 | 0.741 | 0.819 | 0.821 | 0.741 | 0.819 | CFLNonePGEOfSExCZ11 | CFLBldgPGEOfSExCZ11 | CFLAllSpcPGEOfSExCZ11
CFL | PGE | Ex | OfS | CZ12 | 0.995 | 0.993 | 0.995 | 0.912 | 0.875 | 0.911 | 0.82 | 0.74 | 0.821 | 0.82 | 0.74 | 0.821 | CFLNonePGEOfSExCZ12 | CFLBldgPGEOfSExCZ12 | CFLAllSpcPGEOfSExCZ12
CFL | PGE | Ex | OfS | CZ13 | 1.006 | 1.009 | 1.005 | 0.912 | 0.876 | 0.914 | 0.821 | 0.741 | 0.817 | 0.821 | 0.741 | 0.817 | CFLNonePGEOfSExCZ13 | CFLBldgPGEOfSExCZ13 | CFLAllSpcPGEOfSExCZ13
CFL | PGE | Ex | OfS | CZ16 | 1.008 | 1.012 | 1.008 | 0.915 | 0.876 | 0.913 | 0.821 | 0.741 | 0.822 | 0.821 | 0.741 | 0.822 | CFLNonePGEOfSExCZ16 | CFLBldgPGEOfSExCZ16 | CFLAllSpcPGEOfSExCZ16
CFL | PGE | Ex | OfS | IOU | 0.998 | 0.997 | 0.998 | 0.914 | 0.875 | 0.912 | 0.822 | 0.741 | 0.819 | 0.822 | 0.741 | 0.819 | CFLNonePGEOfSExIOU | CFLBldgPGEOfSExIOU | CFLAllSpcPGEOfSExIOU
CFL | PGE | Ex | RFF | CZ01 | 1 | 1 | 1 | 1 | 1 | 1 | 0.896 | 0.85 | 0.898 | 0.896 | 0.85 | 0.898 | CFLNonePGERFFExCZ01 | CFLBldgPGERFFExCZ01 | CFLAllSpcPGERFFExCZ01
CFL | PGE | Ex | RFF | CZ02 | 1 | 1 | 1 | 1 | 1 | 1 | 0.895 | 0.85 | 0.897 | 0.895 | 0.85 | 0.897 | CFLNonePGERFFExCZ02 | CFLBldgPGERFFExCZ02 | CFLAllSpcPGERFFExCZ02
CFL | PGE | Ex | RFF | CZ03 | 1 | 1 | 1 | 1 | 1 | 1 | 0.898 | 0.851 | 0.897 | 0.898 | 0.851 | 0.897 | CFLNonePGERFFExCZ03 | CFLBldgPGERFFExCZ03 | CFLAllSpcPGERFFExCZ03
CFL | PGE | Ex | RFF | CZ04 | 1 | 1 | 1 | 1 | 1 | 1 | 0.897 | 0.851 | 0.897 | 0.897 | 0.851 | 0.897 | CFLNonePGERFFExCZ04 | CFLBldgPGERFFExCZ04 | CFLAllSpcPGERFFExCZ04
CFL | PGE | Ex | RFF | CZ05 | 1 | 1 | 1 | 1 | 1 | 1 | 0.896 | 0.849 | 0.896 | 0.896 | 0.849 | 0.896 | CFLNonePGERFFExCZ05 | CFLBldgPGERFFExCZ05 | CFLAllSpcPGERFFExCZ05
CFL | PGE | Ex | RFF | CZ11 | 1 | 1 | 1 | 1 | 1 | 1 | 0.895 | 0.849 | 0.898 | 0.895 | 0.849 | 0.898 | CFLNonePGERFFExCZ11 | CFLBldgPGERFFExCZ11 | CFLAllSpcPGERFFExCZ11
CFL | PGE | Ex | RFF | CZ12 | 1 | 1 | 1 | 1 | 1 | 1 | 0.897 | 0.85 | 0.896 | 0.897 | 0.85 | 0.896 | CFLNonePGERFFExCZ12 | CFLBldgPGERFFExCZ12 | CFLAllSpcPGERFFExCZ12
CFL | PGE | Ex | RFF | CZ13 | 1 | 1 | 1 | 1 | 1 | 1 | 0.898 | 0.85 | 0.897 | 0.898 | 0.85 | 0.897 | CFLNonePGERFFExCZ13 | CFLBldgPGERFFExCZ13 | CFLAllSpcPGERFFExCZ13
CFL | PGE | Ex | RFF | CZ16 | 1 | 1 | 1 | 1 | 1 | 1 | 0.896 | 0.85 | 0.897 | 0.896 | 0.85 | 0.897 | CFLNonePGERFFExCZ16 | CFLBldgPGERFFExCZ16 | CFLAllSpcPGERFFExCZ16
CFL | PGE | Ex | RFF | IOU | 1 | 1 | 1 | 1 | 1 | 1 | 0.897 | 0.85 | 0.897 | 0.897 | 0.85 | 0.897 | CFLNonePGERFFExIOU | CFLBldgPGERFFExIOU | CFLAllSpcPGERFFExIOU
CFL | PGE | Ex | RSD | CZ01 | 1 | 1 | 1 | 1 | 1 | 1 | 0.898 | 0.846 | 0.897 | 0.898 | 0.846 | 0.897 | CFLNonePGERSDExCZ01 | CFLBldgPGERSDExCZ01 | CFLAllSpcPGERSDExCZ01
CFL | PGE | Ex | RSD | CZ02 | 1 | 1 | 1 | 1 | 1 | 1 | 0.898 | 0.846 | 0.895 | 0.898 | 0.846 | 0.895 | CFLNonePGERSDExCZ02 | CFLBldgPGERSDExCZ02 | CFLAllSpcPGERSDExCZ02
CFL | PGE | Ex | RSD | CZ03 | 1 | 1 | 1 | 1 | 1 | 1 | 0.897 | 0.847 | 0.896 | 0.897 | 0.847 | 0.896 | CFLNonePGERSDExCZ03 | CFLBldgPGERSDExCZ03 | CFLAllSpcPGERSDExCZ03
CFL | PGE | Ex | RSD | CZ04 | 1 | 1 | 1 | 1 | 1 | 1 | 0.898 | 0.846 | 0.898 | 0.898 | 0.846 | 0.898 | CFLNonePGERSDExCZ04 | CFLBldgPGERSDExCZ04 | CFLAllSpcPGERSDExCZ04
CFL | PGE | Ex | RSD | CZ05 | 1 | 1 | 1 | 1 | 1 | 1 | 0.897 | 0.847 | 0.898 | 0.897 | 0.847 | 0.898 | CFLNonePGERSDExCZ05 | CFLBldgPGERSDExCZ05 | CFLAllSpcPGERSDExCZ05
CFL | PGE | Ex | RSD | CZ11 | 1 | 1 | 1 | 1 | 1 | 1 | 0.898 | 0.847 | 0.899 | 0.898 | 0.847 | 0.899 | CFLNonePGERSDExCZ11 | CFLBldgPGERSDExCZ11 | CFLAllSpcPGERSDExCZ11
CFL | PGE | Ex | RSD | CZ12 | 1 | 1 | 1 | 1 | 1 | 1 | 0.897 | 0.846 | 0.899 | 0.897 | 0.846 | 0.899 | CFLNonePGERSDExCZ12 | CFLBldgPGERSDExCZ12 | CFLAllSpcPGERSDExCZ12
CFL | PGE | Ex | RSD | CZ13 | 1 | 1 | 1 | 1 | 1 | 1 | 0.897 | 0.847 | 0.897 | 0.897 | 0.847 | 0.897 | CFLNonePGERSDExCZ13 | CFLBldgPGERSDExCZ13 | CFLAllSpcPGERSDExCZ13
CFL | PGE | Ex | RSD | CZ16 | 1 | 1 | 1 | 1 | 1 | 1 | 0.896 | 0.847 | 0.896 | 0.896 | 0.847 | 0.896 | CFLNonePGERSDExCZ16 | CFLBldgPGERSDExCZ16 | CFLAllSpcPGERSDExCZ16
CFL | PGE | Ex | RSD | IOU | 1 | 1 | 1 | 1 | 1 | 1 | 0.897 | 0.847 | 0.897 | 0.897 | 0.847 | 0.897 | CFLNonePGERSDExIOU | CFLBldgPGERSDExIOU | CFLAllSpcPGERSDExIOU
CFL | PGE | Ex | Rt3 | CZ01 | 1 | 1.001 | 1 | 1 | 0.997 | 1 | 0.994 | 0.985 | 0.994 | 0.994 | 0.985 | 0.994 | CFLNonePGERt3ExCZ01 | CFLBldgPGERt3ExCZ01 | CFLAllSpcPGERt3ExCZ01
CFL | PGE | Ex | Rt3 | CZ02 | 1 | 1.002 | 1 | 1 | 0.997 | 0.998 | 0.995 | 0.986 | 0.993 | 0.995 | 0.986 | 0.993 | CFLNonePGERt3ExCZ02 | CFLBldgPGERt3ExCZ02 | CFLAllSpcPGERt3ExCZ02
CFL | PGE | Ex | Rt3 | CZ03 | 1 | 1 | 1 | 1 | 0.997 | 0.996 | 0.995 | 0.984 | 0.992 | 0.995 | 0.984 | 0.992 | CFLNonePGERt3ExCZ03 | CFLBldgPGERt3ExCZ03 | CFLAllSpcPGERt3ExCZ03
CFL | PGE | Ex | Rt3 | CZ04 | 1 | 1 | 1 | 1 | 0.997 | 1 | 0.995 | 0.984 | 0.995 | 0.995 | 0.984 | 0.995 | CFLNonePGERt3ExCZ04 | CFLBldgPGERt3ExCZ04 | CFLAllSpcPGERt3ExCZ04
CFL | PGE | Ex | Rt3 | CZ05 | 1 | 1 | 1 | 0.998 | 0.996 | 0.996 | 0.992 | 0.984 | 0.991 | 0.992 | 0.984 | 0.991 | CFLNonePGERt3ExCZ05 | CFLBldgPGERt3ExCZ05 | CFLAllSpcPGERt3ExCZ05
CFL | PGE | Ex | Rt3 | CZ11 | 1 | 1 | 1 | 0.997 | 0.997 | 1 | 0.995 | 0.984 | 0.996 | 0.995 | 0.984 | 0.996 | CFLNonePGERt3ExCZ11 | CFLBldgPGERt3ExCZ11 | CFLAllSpcPGERt3ExCZ11
CFL | PGE | Ex | Rt3 | CZ12 | 1 | 1 | 1 | 0.997 | 0.997 | 1 | 0.992 | 0.984 | 0.996 | 0.992 | 0.984 | 0.996 | CFLNonePGERt3ExCZ12 | CFLBldgPGERt3ExCZ12 | CFLAllSpcPGERt3ExCZ12
CFL | PGE | Ex | Rt3 | CZ13 | 1 | 1 | 1 | 0.998 | 0.997 | 1 | 0.992 | 0.984 | 0.996 | 0.992 | 0.984 | 0.996 | CFLNonePGERt3ExCZ13 | CFLBldgPGERt3ExCZ13 | CFLAllSpcPGERt3ExCZ13
CFL | PGE | Ex | Rt3 | CZ16 | 1 | 1 | 1 | 1 | 0.997 | 1 | 0.994 | 0.984 | 0.994 | 0.994 | 0.984 | 0.994 | CFLNonePGERt3ExCZ16 | CFLBldgPGERt3ExCZ16 | CFLAllSpcPGERt3ExCZ16
CFL | PGE | Ex | Rt3 | IOU | 1 | 1 | 1 | 0.999 | 0.997 | 0.999 | 0.994 | 0.984 | 0.994 | 0.994 | 0.984 | 0.994 | CFLNonePGERt3ExIOU | CFLBldgPGERt3ExIOU | CFLAllSpcPGERt3ExIOU
CFL | PGE | Ex | RtL | CZ01 | 1 | 1 | 1 | 1 | 0.999 | 1 | 0.995 | 0.988 | 0.993 | 0.995 | 0.988 | 0.993 | CFLNonePGERtLExCZ01 | CFLBldgPGERtLExCZ01 | CFLAllSpcPGERtLExCZ01
CFL | PGE | Ex | RtL | CZ02 | 1 | 1 | 1 | 0.998 | 0.999 | 1 | 0.993 | 0.988 | 0.993 | 0.993 | 0.988 | 0.993 | CFLNonePGERtLExCZ02 | CFLBldgPGERtLExCZ02 | CFLAllSpcPGERtLExCZ02
CFL | PGE | Ex | RtL | CZ03 | 1 | 1 | 1 | 0.998 | 0.998 | 1 | 0.993 | 0.988 | 0.993 | 0.993 | 0.988 | 0.993 | CFLNonePGERtLExCZ03 | CFLBldgPGERtLExCZ03 | CFLAllSpcPGERtLExCZ03
CFL | PGE | Ex | RtL | CZ04 | 1 | 1 | 1 | 0.998 | 0.998 | 1 | 0.993 | 0.988 | 0.995 | 0.993 | 0.988 | 0.995 | CFLNonePGERtLExCZ04 | CFLBldgPGERtLExCZ04 | CFLAllSpcPGERtLExCZ04
CFL | PGE | Ex | RtL | CZ05 | 1 | 1 | 1 | 0.998 | 0.998 | 1 | 0.993 | 0.988 | 0.996 | 0.993 | 0.988 | 0.996 | CFLNonePGERtLExCZ05 | CFLBldgPGERtLExCZ05 | CFLAllSpcPGERtLExCZ05
CFL | PGE | Ex | RtL | CZ11 | 1 | 1 | 1 | 1 | 0.999 | 0.997 | 0.993 | 0.989 | 0.993 | 0.993 | 0.989 | 0.993 | CFLNonePGERtLExCZ11 | CFLBldgPGERtLExCZ11 | CFLAllSpcPGERtLExCZ11
CFL | PGE | Ex | RtL | CZ12 | 1 | 1 | 1 | 0.998 | 0.998 | 1 | 0.993 | 0.988 | 0.996 | 0.993 | 0.988 | 0.996 | CFLNonePGERtLExCZ12 | CFLBldgPGERtLExCZ12 | CFLAllSpcPGERtLExCZ12
CFL | PGE | Ex | RtL | CZ13 | 1 | 1 | 1 | 1 | 0.998 | 1 | 0.994 | 0.988 | 0.992 | 0.994 | 0.988 | 0.992 | CFLNonePGERtLExCZ13 | CFLBldgPGERtLExCZ13 | CFLAllSpcPGERtLExCZ13
CFL | PGE | Ex | RtL | CZ16 | 1 | 1 | 1 | 1 | 0.998 | 1 | 0.995 | 0.988 | 0.995 | 0.995 | 0.988 | 0.995 | CFLNonePGERtLExCZ16 | CFLBldgPGERtLExCZ16 | CFLAllSpcPGERtLExCZ16
CFL | PGE | Ex | RtL | IOU | 1 | 1 | 1 | 0.998 | 0.998 | 1 | 0.993 | 0.988 | 0.994 | 0.993 | 0.988 | 0.994 | CFLNonePGERtLExIOU | CFLBldgPGERtLExIOU | CFLAllSpcPGERtLExIOU
CFL | PGE | Ex | RtS | CZ01 | 1 | 1 | 1 | 1 | 1 | 1 | 0.99 | 0.987 | 0.99 | 0.99 | 0.987 | 0.99 | CFLNonePGERtSExCZ01 | CFLBldgPGERtSExCZ01 | CFLAllSpcPGERtSExCZ01
CFL | PGE | Ex | RtS | CZ02 | 1 | 1 | 1 | 1 | 1 | 1 | 0.988 | 0.987 | 0.988 | 0.988 | 0.987 | 0.988 | CFLNonePGERtSExCZ02 | CFLBldgPGERtSExCZ02 | CFLAllSpcPGERtSExCZ02
CFL | PGE | Ex | RtS | CZ03 | 1 | 1 | 1 | 1 | 1 | 1 | 0.99 | 0.986 | 0.988 | 0.99 | 0.986 | 0.988 | CFLNonePGERtSExCZ03 | CFLBldgPGERtSExCZ03 | CFLAllSpcPGERtSExCZ03
CFL | PGE | Ex | RtS | CZ04 | 1 | 1 | 1 | 1 | 1 | 1 | 0.99 | 0.986 | 0.989 | 0.99 | 0.986 | 0.989 | CFLNonePGERtSExCZ04 | CFLBldgPGERtSExCZ04 | CFLAllSpcPGERtSExCZ04
CFL | PGE | Ex | RtS | CZ05 | 1 | 1 | 1 | 1 | 1 | 1 | 0.99 | 0.985 | 0.991 | 0.99 | 0.985 | 0.991 | CFLNonePGERtSExCZ05 | CFLBldgPGERtSExCZ05 | CFLAllSpcPGERtSExCZ05
CFL | PGE | Ex | RtS | CZ11 | 1 | 1 | 1 | 1 | 1 | 1 | 0.99 | 0.986 | 0.988 | 0.99 | 0.986 | 0.988 | CFLNonePGERtSExCZ11 | CFLBldgPGERtSExCZ11 | CFLAllSpcPGERtSExCZ11
CFL | PGE | Ex | RtS | CZ12 | 1 | 1 | 1 | 1 | 1 | 1 | 0.99 | 0.987 | 0.988 | 0.99 | 0.987 | 0.988 | CFLNonePGERtSExCZ12 | CFLBldgPGERtSExCZ12 | CFLAllSpcPGERtSExCZ12
CFL | PGE | Ex | RtS | CZ13 | 1 | 1 | 1 | 1 | 1 | 1 | 0.99 | 0.987 | 0.991 | 0.99 | 0.987 | 0.991 | CFLNonePGERtSExCZ13 | CFLBldgPGERtSExCZ13 | CFLAllSpcPGERtSExCZ13
CFL | PGE | Ex | RtS | CZ16 | 1 | 1 | 1 | 1 | 1 | 1 | 0.99 | 0.985 | 0.989 | 0.99 | 0.985 | 0.989 | CFLNonePGERtSExCZ16 | CFLBldgPGERtSExCZ16 | CFLAllSpcPGERtSExCZ16
CFL | PGE | Ex | RtS | IOU | 1 | 1 | 1 | 1 | 1 | 1 | 0.99 | 0.986 | 0.989 | 0.99 | 0.986 | 0.989 | CFLNonePGERtSExIOU | CFLBldgPGERtSExIOU | CFLAllSpcPGERtSExIOU
CFL | PGE | Ex | SCn | CZ01 | 1 | 0.999 | 1 | 0.996 | 0.981 | 0.994 | 0.944 | 0.84 | 0.944 | 0.944 | 0.84 | 0.944 | CFLNonePGESCnExCZ01 | CFLBldgPGESCnExCZ01 | CFLAllSpcPGESCnExCZ01
CFL | PGE | Ex | SCn | CZ02 | 1 | 0.999 | 1 | 0.992 | 0.98 | 0.992 | 0.94 | 0.84 | 0.939 | 0.94 | 0.84 | 0.939 | CFLNonePGESCnExCZ02 | CFLBldgPGESCnExCZ02 | CFLAllSpcPGESCnExCZ02
CFL | PGE | Ex | SCn | CZ03 | 1 | 0.999 | 1 | 0.992 | 0.98 | 0.993 | 0.941 | 0.841 | 0.941 | 0.941 | 0.841 | 0.941 | CFLNonePGESCnExCZ03 | CFLBldgPGESCnExCZ03 | CFLAllSpcPGESCnExCZ03
CFL | PGE | Ex | SCn | CZ04 | 1 | 0.999 | 1 | 0.996 | 0.981 | 0.995 | 0.945 | 0.84 | 0.944 | 0.945 | 0.84 | 0.944 | CFLNonePGESCnExCZ04 | CFLBldgPGESCnExCZ04 | CFLAllSpcPGESCnExCZ04
CFL | PGE | Ex | SCn | CZ05 | 1 | 0.999 | 1 | 0.992 | 0.981 | 0.993 | 0.941 | 0.839 | 0.94 | 0.941 | 0.839 | 0.94 | CFLNonePGESCnExCZ05 | CFLBldgPGESCnExCZ05 | CFLAllSpcPGESCnExCZ05
CFL | PGE | Ex | SCn | CZ11 | 0.999 | 0.998 | 1 | 0.993 | 0.98 | 0.996 | 0.941 | 0.84 | 0.943 | 0.941 | 0.84 | 0.943 | CFLNonePGESCnExCZ11 | CFLBldgPGESCnExCZ11 | CFLAllSpcPGESCnExCZ11
CFL | PGE | Ex | SCn | CZ12 | 0.999 | 0.998 | 0.999 | 0.993 | 0.982 | 0.991 | 0.941 | 0.84 | 0.939 | 0.941 | 0.84 | 0.939 | CFLNonePGESCnExCZ12 | CFLBldgPGESCnExCZ12 | CFLAllSpcPGESCnExCZ12
CFL | PGE | Ex | SCn | CZ13 | 0.999 | 0.998 | 0.999 | 0.993 | 0.981 | 0.99 | 0.942 | 0.841 | 0.941 | 0.942 | 0.841 | 0.941 | CFLNonePGESCnExCZ13 | CFLBldgPGESCnExCZ13 | CFLAllSpcPGESCnExCZ13
CFL | PGE | Ex | SCn | CZ16 | 0.999 | 0.998 | 0.999 | 0.992 | 0.981 | 0.994 | 0.943 | 0.84 | 0.944 | 0.943 | 0.84 | 0.944 | CFLNonePGESCnExCZ16 | CFLBldgPGESCnExCZ16 | CFLAllSpcPGESCnExCZ16
CFL | PGE | Ex | SCn | IOU | 0.999 | 0.999 | 0.999 | 0.993 | 0.981 | 0.992 | 0.942 | 0.84 | 0.941 | 0.942 | 0.84 | 0.941 | CFLNonePGESCnExIOU | CFLBldgPGESCnExIOU | CFLAllSpcPGESCnExIOU
CFL | PGE | Ex | SUn | CZ01 | 1 | 0.999 | 1 | 0.993 | 0.981 | 1 | 0.942 | 0.84 | 1 | 0.942 | 0.84 | 1 | CFLNonePGESUnExCZ01 | CFLBldgPGESUnExCZ01 | CFLAllSpcPGESUnExCZ01
CFL | PGE | Ex | SUn | CZ02 | 1 | 0.999 | 1 | 0.993 | 0.981 | 1 | 0.942 | 0.84 | 1 | 0.942 | 0.84 | 1 | CFLNonePGESUnExCZ02 | CFLBldgPGESUnExCZ02 | CFLAllSpcPGESUnExCZ02
CFL | PGE | Ex | SUn | CZ03 | 1 | 0.999 | 1 | 0.993 | 0.981 | 1 | 0.942 | 0.84 | 1 | 0.942 | 0.84 | 1 | CFLNonePGESUnExCZ03 | CFLBldgPGESUnExCZ03 | CFLAllSpcPGESUnExCZ03
CFL | PGE | Ex | SUn | CZ04 | 1 | 0.999 | 1 | 0.993 | 0.981 | 1 | 0.942 | 0.84 | 1 | 0.942 | 0.84 | 1 | CFLNonePGESUnExCZ04 | CFLBldgPGESUnExCZ04 | CFLAllSpcPGESUnExCZ04
CFL | PGE | Ex | SUn | CZ05 | 1 | 0.999 | 1 | 0.993 | 0.981 | 1 | 0.942 | 0.84 | 1 | 0.942 | 0.84 | 1 | CFLNonePGESUnExCZ05 | CFLBldgPGESUnExCZ05 | CFLAllSpcPGESUnExCZ05
CFL | PGE | Ex | SUn | CZ11 | 0.999 | 0.998 | 1 | 0.993 | 0.981 | 1 | 0.942 | 0.84 | 1 | 0.942 | 0.84 | 1 | CFLNonePGESUnExCZ11 | CFLBldgPGESUnExCZ11 | CFLAllSpcPGESUnExCZ11
CFL | PGE | Ex | SUn | CZ12 | 0.999 | 0.998 | 1 | 0.993 | 0.981 | 1 | 0.942 | 0.84 | 1 | 0.942 | 0.84 | 1 | CFLNonePGESUnExCZ12 | CFLBldgPGESUnExCZ12 | CFLAllSpcPGESUnExCZ12
CFL | PGE | Ex | SUn | CZ13 | 0.999 | 0.998 | 1 | 0.993 | 0.981 | 1 | 0.942 | 0.84 | 1 | 0.942 | 0.84 | 1 | CFLNonePGESUnExCZ13 | CFLBldgPGESUnExCZ13 | CFLAllSpcPGESUnExCZ13
CFL | PGE | Ex | SUn | CZ16 | 0.999 | 0.998 | 1 | 0.993 | 0.981 | 1 | 0.942 | 0.84 | 1 | 0.942 | 0.84 | 1 | CFLNonePGESUnExCZ16 | CFLBldgPGESUnExCZ16 | CFLAllSpcPGESUnExCZ16
CFL | PGE | Ex | SUn | IOU | 0.999 | 0.999 | 1 | 0.993 | 0.981 | 1 | 0.942 | 0.84 | 1 | 0.942 | 0.84 | 1 | CFLNonePGESUnExIOU | CFLBldgPGESUnExIOU | CFLAllSpcPGESUnExIOU
CFL | PGE | Ex | WRf | CZ01 | 0.999 | 0.999 | 1 | 0.985 | 0.978 | 1 | 0.896 | 0.85 | 1 | 0.896 | 0.85 | 1 | CFLNonePGEWRfExCZ01 | CFLBldgPGEWRfExCZ01 | CFLAllSpcPGEWRfExCZ01
CFL | PGE | Ex | WRf | CZ02 | 0.999 | 0.999 | 1 | 0.986 | 0.978 | 1 | 0.897 | 0.851 | 1 | 0.897 | 0.851 | 1 | CFLNonePGEWRfExCZ02 | CFLBldgPGEWRfExCZ02 | CFLAllSpcPGEWRfExCZ02
CFL | PGE | Ex | WRf | CZ03 | 0.999 | 0.999 | 1 | 0.986 | 0.978 | 1 | 0.897 | 0.85 | 1 | 0.897 | 0.85 | 1 | CFLNonePGEWRfExCZ03 | CFLBldgPGEWRfExCZ03 | CFLAllSpcPGEWRfExCZ03
CFL | PGE | Ex | WRf | CZ04 | 0.999 | 0.999 | 1 | 0.984 | 0.979 | 1 | 0.896 | 0.85 | 1 | 0.896 | 0.85 | 1 | CFLNonePGEWRfExCZ04 | CFLBldgPGEWRfExCZ04 | CFLAllSpcPGEWRfExCZ04
CFL | PGE | Ex | WRf | CZ05 | 0.999 | 0.999 | 1 | 0.985 | 0.979 | 1 | 0.897 | 0.85 | 1 | 0.897 | 0.85 | 1 | CFLNonePGEWRfExCZ05 | CFLBldgPGEWRfExCZ05 | CFLAllSpcPGEWRfExCZ05
CFL | PGE | Ex | WRf | CZ11 | 0.999 | 0.998 | 1 | 0.986 | 0.978 | 1 | 0.897 | 0.849 | 1 | 0.897 | 0.849 | 1 | CFLNonePGEWRfExCZ11 | CFLBldgPGEWRfExCZ11 | CFLAllSpcPGEWRfExCZ11
CFL | PGE | Ex | WRf | CZ12 | 0.998 | 0.997 | 1 | 0.984 | 0.977 | 1 | 0.896 | 0.849 | 1 | 0.896 | 0.849 | 1 | CFLNonePGEWRfExCZ12 | CFLBldgPGEWRfExCZ12 | CFLAllSpcPGEWRfExCZ12
CFL | PGE | Ex | WRf | CZ13 | 0.999 | 0.998 | 1 | 0.986 | 0.978 | 1 | 0.897 | 0.85 | 1 | 0.897 | 0.85 | 1 | CFLNonePGEWRfExCZ13 | CFLBldgPGEWRfExCZ13 | CFLAllSpcPGEWRfExCZ13
CFL | PGE | Ex | WRf | CZ16 | 0.999 | 0.998 | 1 | 0.986 | 0.979 | 1 | 0.897 | 0.85 | 1 | 0.897 | 0.85 | 1 | CFLNonePGEWRfExCZ16 | CFLBldgPGEWRfExCZ16 | CFLAllSpcPGEWRfExCZ16
CFL | PGE | Ex | WRf | IOU | 0.999 | 0.998 | 1 | 0.985 | 0.978 | 1 | 0.897 | 0.85 | 1 | 0.897 | 0.85 | 1 | CFLNonePGEWRfExIOU | CFLBldgPGEWRfExIOU | CFLAllSpcPGEWRfExIOU
CFL | PGE | New | Asm | CZ01 | 0.982 | 0.981 | 0.983 | 0.982 | 0.981 | 0.983 | 0.886 | 0.81 | 0.885 | 0.886 | 0.81 | 0.885 | CFLNonePGEAsmNewCZ01 | CFLBldgPGEAsmNewCZ01 | CFLAllSpcPGEAsmNewCZ01
CFL | PGE | New | Asm | CZ02 | 0.983 | 0.981 | 0.981 | 0.983 | 0.981 | 0.981 | 0.885 | 0.808 | 0.884 | 0.885 | 0.808 | 0.884 | CFLNonePGEAsmNewCZ02 | CFLBldgPGEAsmNewCZ02 | CFLAllSpcPGEAsmNewCZ02
CFL | PGE | New | Asm | CZ03 | 0.983 | 0.983 | 0.981 | 0.983 | 0.983 | 0.981 | 0.884 | 0.809 | 0.884 | 0.884 | 0.809 | 0.884 | CFLNonePGEAsmNewCZ03 | CFLBldgPGEAsmNewCZ03 | CFLAllSpcPGEAsmNewCZ03
CFL | PGE | New | Asm | CZ04 | 0.983 | 0.981 | 0.986 | 0.983 | 0.981 | 0.986 | 0.882 | 0.808 | 0.886 | 0.882 | 0.808 | 0.886 | CFLNonePGEAsmNewCZ04 | CFLBldgPGEAsmNewCZ04 | CFLAllSpcPGEAsmNewCZ04
CFL | PGE | New | Asm | CZ05 | 0.983 | 0.983 | 0.983 | 0.983 | 0.983 | 0.983 | 0.885 | 0.809 | 0.888 | 0.885 | 0.809 | 0.888 | CFLNonePGEAsmNewCZ05 | CFLBldgPGEAsmNewCZ05 | CFLAllSpcPGEAsmNewCZ05
CFL | PGE | New | Asm | CZ11 | 0.983 | 0.984 | 0.986 | 0.983 | 0.984 | 0.986 | 0.883 | 0.809 | 0.887 | 0.883 | 0.809 | 0.887 | CFLNonePGEAsmNewCZ11 | CFLBldgPGEAsmNewCZ11 | CFLAllSpcPGEAsmNewCZ11
CFL | PGE | New | Asm | CZ12 | 0.983 | 0.984 | 0.983 | 0.983 | 0.984 | 0.983 | 0.882 | 0.81 | 0.885 | 0.882 | 0.81 | 0.885 | CFLNonePGEAsmNewCZ12 | CFLBldgPGEAsmNewCZ12 | CFLAllSpcPGEAsmNewCZ12
CFL | PGE | New | Asm | CZ13 | 0.983 | 0.982 | 0.986 | 0.983 | 0.982 | 0.986 | 0.884 | 0.809 | 0.887 | 0.884 | 0.809 | 0.887 | CFLNonePGEAsmNewCZ13 | CFLBldgPGEAsmNewCZ13 | CFLAllSpcPGEAsmNewCZ13
CFL | PGE | New | Asm | CZ16 | 0.982 | 0.983 | 0.984 | 0.982 | 0.983 | 0.984 | 0.884 | 0.811 | 0.886 | 0.884 | 0.811 | 0.886 | CFLNonePGEAsmNewCZ16 | CFLBldgPGEAsmNewCZ16 | CFLAllSpcPGEAsmNewCZ16
CFL | PGE | New | Asm | IOU | 0.983 | 0.982 | 0.984 | 0.983 | 0.982 | 0.984 | 0.883 | 0.809 | 0.885 | 0.883 | 0.809 | 0.885 | CFLNonePGEAsmNewIOU | CFLBldgPGEAsmNewIOU | CFLAllSpcPGEAsmNewIOU
CFL | PGE | New | Com | IOU | 0.979 | 0.967 | 0.98 | 0.979 | 0.967 | 0.98 | 0.918 | 0.864 | 0.93 | 0.918 | 0.864 | 0.93 | CFLNonePGEComNewIOU | CFLBldgPGEComNewIOU | CFLAllSpcPGEComNewIOU
CFL | PGE | New | ECC | CZ01 | 0.955 | 0.894 | 0.953 | 0.955 | 0.894 | 0.953 | 0.919 | 0.821 | 0.917 | 0.919 | 0.821 | 0.917 | CFLNonePGEECCNewCZ01 | CFLBldgPGEECCNewCZ01 | CFLAllSpcPGEECCNewCZ01
CFL | PGE | New | ECC | CZ02 | 0.954 | 0.895 | 0.953 | 0.954 | 0.895 | 0.953 | 0.916 | 0.822 | 0.917 | 0.916 | 0.822 | 0.917 | CFLNonePGEECCNewCZ02 | CFLBldgPGEECCNewCZ02 | CFLAllSpcPGEECCNewCZ02
CFL | PGE | New | ECC | CZ03 | 0.953 | 0.895 | 0.954 | 0.953 | 0.895 | 0.954 | 0.918 | 0.82 | 0.918 | 0.918 | 0.82 | 0.918 | CFLNonePGEECCNewCZ03 | CFLBldgPGEECCNewCZ03 | CFLAllSpcPGEECCNewCZ03
CFL | PGE | New | ECC | CZ04 | 0.955 | 0.895 | 0.955 | 0.955 | 0.895 | 0.955 | 0.917 | 0.822 | 0.917 | 0.917 | 0.822 | 0.917 | CFLNonePGEECCNewCZ04 | CFLBldgPGEECCNewCZ04 | CFLAllSpcPGEECCNewCZ04
CFL | PGE | New | ECC | CZ05 | 0.957 | 0.894 | 0.953 | 0.957 | 0.894 | 0.953 | 0.918 | 0.821 | 0.916 | 0.918 | 0.821 | 0.916 | CFLNonePGEECCNewCZ05 | CFLBldgPGEECCNewCZ05 | CFLAllSpcPGEECCNewCZ05
CFL | PGE | New | ECC | CZ11 | 0.952 | 0.895 | 0.952 | 0.952 | 0.895 | 0.952 | 0.918 | 0.822 | 0.917 | 0.918 | 0.822 | 0.917 | CFLNonePGEECCNewCZ11 | CFLBldgPGEECCNewCZ11 | CFLAllSpcPGEECCNewCZ11
CFL | PGE | New | ECC | CZ12 | 0.955 | 0.895 | 0.953 | 0.955 | 0.895 | 0.953 | 0.918 | 0.822 | 0.914 | 0.918 | 0.822 | 0.914 | CFLNonePGEECCNewCZ12 | CFLBldgPGEECCNewCZ12 | CFLAllSpcPGEECCNewCZ12
CFL | PGE | New | ECC | CZ13 | 0.956 | 0.894 | 0.954 | 0.956 | 0.894 | 0.954 | 0.919 | 0.822 | 0.918 | 0.919 | 0.822 | 0.918 | CFLNonePGEECCNewCZ13 | CFLBldgPGEECCNewCZ13 | CFLAllSpcPGEECCNewCZ13
CFL | PGE | New | ECC | CZ16 | 0.957 | 0.895 | 0.953 | 0.957 | 0.895 | 0.953 | 0.917 | 0.822 | 0.918 | 0.917 | 0.822 | 0.918 | CFLNonePGEECCNewCZ16 | CFLBldgPGEECCNewCZ16 | CFLAllSpcPGEECCNewCZ16
CFL | PGE | New | ECC | IOU | 0.954 | 0.895 | 0.954 | 0.954 | 0.895 | 0.954 | 0.918 | 0.821 | 0.917 | 0.918 | 0.821 | 0.917 | CFLNonePGEECCNewIOU | CFLBldgPGEECCNewIOU | CFLAllSpcPGEECCNewIOU
CFL | PGE | New | EPr | CZ01 | 0.945 | 0.903 | 0.943 | 0.945 | 0.903 | 0.943 | 0.914 | 0.874 | 0.914 | 0.914 | 0.874 | 0.914 | CFLNonePGEEPrNewCZ01 | CFLBldgPGEEPrNewCZ01 | CFLAllSpcPGEEPrNewCZ01
CFL | PGE | New | EPr | CZ02 | 0.944 | 0.905 | 0.941 | 0.944 | 0.905 | 0.941 | 0.914 | 0.875 | 0.912 | 0.914 | 0.875 | 0.912 | CFLNonePGEEPrNewCZ02 | CFLBldgPGEEPrNewCZ02 | CFLAllSpcPGEEPrNewCZ02
CFL | PGE | New | EPr | CZ03 | 0.944 | 0.905 | 0.945 | 0.944 | 0.905 | 0.945 | 0.913 | 0.875 | 0.914 | 0.913 | 0.875 | 0.914 | CFLNonePGEEPrNewCZ03 | CFLBldgPGEEPrNewCZ03 | CFLAllSpcPGEEPrNewCZ03
CFL | PGE | New | EPr | CZ04 | 0.941 | 0.903 | 0.945 | 0.941 | 0.903 | 0.945 | 0.912 | 0.875 | 0.916 | 0.912 | 0.875 | 0.916 | CFLNonePGEEPrNewCZ04 | CFLBldgPGEEPrNewCZ04 | CFLAllSpcPGEEPrNewCZ04
CFL | PGE | New | EPr | CZ05 | 0.94 | 0.904 | 0.942 | 0.94 | 0.904 | 0.942 | 0.91 | 0.874 | 0.913 | 0.91 | 0.874 | 0.913 | CFLNonePGEEPrNewCZ05 | CFLBldgPGEEPrNewCZ05 | CFLAllSpcPGEEPrNewCZ05
CFL | PGE | New | EPr | CZ11 | 0.946 | 0.905 | 0.941 | 0.946 | 0.905 | 0.941 | 0.917 | 0.875 | 0.914 | 0.917 | 0.875 | 0.914 | CFLNonePGEEPrNewCZ11 | CFLBldgPGEEPrNewCZ11 | CFLAllSpcPGEEPrNewCZ11
CFL | PGE | New | EPr | CZ12 | 0.941 | 0.905 | 0.942 | 0.941 | 0.905 | 0.942 | 0.912 | 0.875 | 0.913 | 0.912 | 0.875 | 0.913 | CFLNonePGEEPrNewCZ12 | CFLBldgPGEEPrNewCZ12 | CFLAllSpcPGEEPrNewCZ12
CFL | PGE | New | EPr | CZ13 | 0.942 | 0.905 | 0.943 | 0.942 | 0.905 | 0.943 | 0.913 | 0.875 | 0.915 | 0.913 | 0.875 | 0.915 | CFLNonePGEEPrNewCZ13 | CFLBldgPGEEPrNewCZ13 | CFLAllSpcPGEEPrNewCZ13
CFL | PGE | New | EPr | CZ16 | 0.946 | 0.905 | 0.943 | 0.946 | 0.905 | 0.943 | 0.915 | 0.875 | 0.912 | 0.915 | 0.875 | 0.912 | CFLNonePGEEPrNewCZ16 | CFLBldgPGEEPrNewCZ16 | CFLAllSpcPGEEPrNewCZ16
CFL | PGE | New | EPr | IOU | 0.943 | 0.904 | 0.943 | 0.943 | 0.904 | 0.943 | 0.913 | 0.875 | 0.914 | 0.913 | 0.875 | 0.914 | CFLNonePGEEPrNewIOU | CFLBldgPGEEPrNewIOU | CFLAllSpcPGEEPrNewIOU
CFL | PGE | New | ERC | CZ01 | 0.918 | 0.868 | 0.92 | 0.918 | 0.868 | 0.92 | 0.918 | 0.868 | 0.92 | 0.918 | 0.868 | 0.92 | CFLNonePGEERCNewCZ01 | CFLBldgPGEERCNewCZ01 | CFLAllSpcPGEERCNewCZ01
CFL | PGE | New | ERC | CZ02 | 0.918 | 0.867 | 0.92 | 0.918 | 0.867 | 0.92 | 0.918 | 0.867 | 0.92 | 0.918 | 0.867 | 0.92 | CFLNonePGEERCNewCZ02 | CFLBldgPGEERCNewCZ02 | CFLAllSpcPGEERCNewCZ02
CFL | PGE | New | ERC | CZ03 | 0.918 | 0.867 | 0.919 | 0.918 | 0.867 | 0.919 | 0.918 | 0.867 | 0.919 | 0.918 | 0.867 | 0.919 | CFLNonePGEERCNewCZ03 | CFLBldgPGEERCNewCZ03 | CFLAllSpcPGEERCNewCZ03
CFL | PGE | New | ERC | CZ04 | 0.92 | 0.867 | 0.921 | 0.92 | 0.867 | 0.921 | 0.92 | 0.867 | 0.921 | 0.92 | 0.867 | 0.921 | CFLNonePGEERCNewCZ04 | CFLBldgPGEERCNewCZ04 | CFLAllSpcPGEERCNewCZ04
CFL | PGE | New | ERC | CZ05 | 0.917 | 0.867 | 0.919 | 0.917 | 0.867 | 0.919 | 0.917 | 0.867 | 0.919 | 0.917 | 0.867 | 0.919 | CFLNonePGEERCNewCZ05 | CFLBldgPGEERCNewCZ05 | CFLAllSpcPGEERCNewCZ05
CFL | PGE | New | ERC | CZ11 | 0.918 | 0.867 | 0.919 | 0.918 | 0.867 | 0.919 | 0.918 | 0.867 | 0.919 | 0.918 | 0.867 | 0.919 | CFLNonePGEERCNewCZ11 | CFLBldgPGEERCNewCZ11 | CFLAllSpcPGEERCNewCZ11
CFL | PGE | New | ERC | CZ12 | 0.92 | 0.867 | 0.92 | 0.92 | 0.867 | 0.92 | 0.92 | 0.867 | 0.92 | 0.92 | 0.867 | 0.92 | CFLNonePGEERCNewCZ12 | CFLBldgPGEERCNewCZ12 | CFLAllSpcPGEERCNewCZ12
CFL | PGE | New | ERC | CZ13 | 0.918 | 0.867 | 0.92 | 0.918 | 0.867 | 0.92 | 0.918 | 0.867 | 0.92 | 0.918 | 0.867 | 0.92 | CFLNonePGEERCNewCZ13 | CFLBldgPGEERCNewCZ13 | CFLAllSpcPGEERCNewCZ13
CFL | PGE | New | ERC | CZ16 | 0.918 | 0.867 | 0.918 | 0.918 | 0.867 | 0.918 | 0.918 | 0.867 | 0.918 | 0.918 | 0.867 | 0.918 | CFLNonePGEERCNewCZ16 | CFLBldgPGEERCNewCZ16 | CFLAllSpcPGEERCNewCZ16
CFL | PGE | New | ERC | IOU | 0.918 | 0.867 | 0.92 | 0.918 | 0.867 | 0.92 | 0.918 | 0.867 | 0.92 | 0.918 | 0.867 | 0.92 | CFLNonePGEERCNewIOU | CFLBldgPGEERCNewIOU | CFLAllSpcPGEERCNewIOU
CFL | PGE | New | ESe | CZ01 | 0.948 | 0.921 | 0.949 | 0.948 | 0.921 | 0.949 | 0.913 | 0.878 | 0.912 | 0.913 | 0.878 | 0.912 | CFLNonePGEESeNewCZ01 | CFLBldgPGEESeNewCZ01 | CFLAllSpcPGEESeNewCZ01
CFL | PGE | New | ESe | CZ02 | 0.951 | 0.92 | 0.948 | 0.951 | 0.92 | 0.948 | 0.914 | 0.88 | 0.91 | 0.914 | 0.88 | 0.91 | CFLNonePGEESeNewCZ02 | CFLBldgPGEESeNewCZ02 | CFLAllSpcPGEESeNewCZ02
CFL | PGE | New | ESe | CZ03 | 0.95 | 0.92 | 0.947 | 0.95 | 0.92 | 0.947 | 0.913 | 0.88 | 0.911 | 0.913 | 0.88 | 0.911 | CFLNonePGEESeNewCZ03 | CFLBldgPGEESeNewCZ03 | CFLAllSpcPGEESeNewCZ03
CFL | PGE | New | ESe | CZ04 | 0.948 | 0.919 | 0.949 | 0.948 | 0.919 | 0.949 | 0.912 | 0.878 | 0.913 | 0.912 | 0.878 | 0.913 | CFLNonePGEESeNewCZ04 | CFLBldgPGEESeNewCZ04 | CFLAllSpcPGEESeNewCZ04
CFL | PGE | New | ESe | CZ05 | 0.95 | 0.92 | 0.951 | 0.95 | 0.92 | 0.951 | 0.913 | 0.878 | 0.913 | 0.913 | 0.878 | 0.913 | CFLNonePGEESeNewCZ05 | CFLBldgPGEESeNewCZ05 | CFLAllSpcPGEESeNewCZ05
CFL | PGE | New | ESe | CZ11 | 0.949 | 0.92 | 0.95 | 0.949 | 0.92 | 0.95 | 0.909 | 0.88 | 0.913 | 0.909 | 0.88 | 0.913 | CFLNonePGEESeNewCZ11 | CFLBldgPGEESeNewCZ11 | CFLAllSpcPGEESeNewCZ11
CFL | PGE | New | ESe | CZ12 | 0.948 | 0.92 | 0.948 | 0.948 | 0.92 | 0.948 | 0.912 | 0.88 | 0.909 | 0.912 | 0.88 | 0.909 | CFLNonePGEESeNewCZ12 | CFLBldgPGEESeNewCZ12 | CFLAllSpcPGEESeNewCZ12
CFL | PGE | New | ESe | CZ13 | 0.949 | 0.92 | 0.949 | 0.949 | 0.92 | 0.949 | 0.914 | 0.88 | 0.913 | 0.914 | 0.88 | 0.913 | CFLNonePGEESeNewCZ13 | CFLBldgPGEESeNewCZ13 | CFLAllSpcPGEESeNewCZ13
CFL | PGE | New | ESe | CZ16 | 0.948 | 0.92 | 0.948 | 0.948 | 0.92 | 0.948 | 0.91 | 0.88 | 0.91 | 0.91 | 0.88 | 0.91 | CFLNonePGEESeNewCZ16 | CFLBldgPGEESeNewCZ16 | CFLAllSpcPGEESeNewCZ16
CFL | PGE | New | ESe | IOU | 0.949 | 0.92 | 0.949 | 0.949 | 0.92 | 0.949 | 0.913 | 0.878 | 0.911 | 0.913 | 0.878 | 0.911 | CFLNonePGEESeNewIOU | CFLBldgPGEESeNewIOU | CFLAllSpcPGEESeNewIOU
CFL | PGE | New | EUn | CZ01 | 0.956 | 0.879 | 0.956 | 0.956 | 0.879 | 0.956 | 0.915 | 0.822 | 0.917 | 0.915 | 0.822 | 0.917 | CFLNonePGEEUnNewCZ01 | CFLBldgPGEEUnNewCZ01 | CFLAllSpcPGEEUnNewCZ01
CFL | PGE | New | EUn | CZ02 | 0.954 | 0.878 | 0.957 | 0.954 | 0.878 | 0.957 | 0.916 | 0.82 | 0.918 | 0.916 | 0.82 | 0.918 | CFLNonePGEEUnNewCZ02 | CFLBldgPGEEUnNewCZ02 | CFLAllSpcPGEEUnNewCZ02
CFL | PGE | New | EUn | CZ03 | 0.953 | 0.879 | 0.956 | 0.953 | 0.879 | 0.956 | 0.918 | 0.819 | 0.919 | 0.918 | 0.819 | 0.919 | CFLNonePGEEUnNewCZ03 | CFLBldgPGEEUnNewCZ03 | CFLAllSpcPGEEUnNewCZ03
CFL | PGE | New | EUn | CZ04 | 0.955 | 0.879 | 0.959 | 0.955 | 0.879 | 0.959 | 0.917 | 0.82 | 0.918 | 0.917 | 0.82 | 0.918 | CFLNonePGEEUnNewCZ04 | CFLBldgPGEEUnNewCZ04 | CFLAllSpcPGEEUnNewCZ04
CFL | PGE | New | EUn | CZ05 | 0.957 | 0.88 | 0.953 | 0.957 | 0.88 | 0.953 | 0.918 | 0.821 | 0.919 | 0.918 | 0.821 | 0.919 | CFLNonePGEEUnNewCZ05 | CFLBldgPGEEUnNewCZ05 | CFLAllSpcPGEEUnNewCZ05
CFL | PGE | New | EUn | CZ11 | 0.952 | 0.879 | 0.956 | 0.952 | 0.879 | 0.956 | 0.914 | 0.821 | 0.92 | 0.914 | 0.821 | 0.92 | CFLNonePGEEUnNewCZ11 | CFLBldgPGEEUnNewCZ11 | CFLAllSpcPGEEUnNewCZ11
CFL | PGE | New | EUn | CZ12 | 0.955 | 0.879 | 0.953 | 0.955 | 0.879 | 0.953 | 0.918 | 0.82 | 0.913 | 0.918 | 0.82 | 0.913 | CFLNonePGEEUnNewCZ12 | CFLBldgPGEEUnNewCZ12 | CFLAllSpcPGEEUnNewCZ12
CFL | PGE | New | EUn | CZ13 | 0.956 | 0.879 | 0.955 | 0.956 | 0.879 | 0.955 | 0.916 | 0.82 | 0.916 | 0.916 | 0.82 | 0.916 | CFLNonePGEEUnNewCZ13 | CFLBldgPGEEUnNewCZ13 | CFLAllSpcPGEEUnNewCZ13
CFL | PGE | New | EUn | CZ16 | 0.952 | 0.88 | 0.955 | 0.952 | 0.88 | 0.955 | 0.917 | 0.821 | 0.919 | 0.917 | 0.821 | 0.919 | CFLNonePGEEUnNewCZ16 | CFLBldgPGEEUnNewCZ16 | CFLAllSpcPGEEUnNewCZ16
CFL | PGE | New | EUn | IOU | 0.954 | 0.879 | 0.955 | 0.954 | 0.879 | 0.955 | 0.917 | 0.82 | 0.917 | 0.917 | 0.82 | 0.917 | CFLNonePGEEUnNewIOU | CFLBldgPGEEUnNewIOU | CFLAllSpcPGEEUnNewIOU
CFL | PGE | New | Gro | CZ01 | 0.991 | 0.988 | 0.992 | 0.991 | 0.988 | 0.992 | 0.978 | 0.964 | 0.977 | 0.978 | 0.964 | 0.977 | CFLNonePGEGroNewCZ01 | CFLBldgPGEGroNewCZ01 | CFLAllSpcPGEGroNewCZ01
CFL | PGE | New | Gro | CZ02 | 0.992 | 0.988 | 0.991 | 0.992 | 0.988 | 0.991 | 0.978 | 0.964 | 0.977 | 0.978 | 0.964 | 0.977 | CFLNonePGEGroNewCZ02 | CFLBldgPGEGroNewCZ02 | CFLAllSpcPGEGroNewCZ02
CFL | PGE | New | Gro | CZ03 | 0.991 | 0.989 | 0.992 | 0.991 | 0.989 | 0.992 | 0.977 | 0.964 | 0.977 | 0.977 | 0.964 | 0.977 | CFLNonePGEGroNewCZ03 | CFLBldgPGEGroNewCZ03 | CFLAllSpcPGEGroNewCZ03
CFL | PGE | New | Gro | CZ04 | 0.989 | 0.989 | 0.992 | 0.989 | 0.989 | 0.992 | 0.976 | 0.966 | 0.978 | 0.976 | 0.966 | 0.978 | CFLNonePGEGroNewCZ04 | CFLBldgPGEGroNewCZ04 | CFLAllSpcPGEGroNewCZ04
CFL | PGE | New | Gro | CZ05 | 0.988 | 0.989 | 0.992 | 0.988 | 0.989 | 0.992 | 0.977 | 0.965 | 0.976 | 0.977 | 0.965 | 0.976 | CFLNonePGEGroNewCZ05 | CFLBldgPGEGroNewCZ05 | CFLAllSpcPGEGroNewCZ05
CFL | PGE | New | Gro | CZ11 | 0.99 | 0.988 | 0.991 | 0.99 | 0.988 | 0.991 | 0.975 | 0.964 | 0.976 | 0.975 | 0.964 | 0.976 | CFLNonePGEGroNewCZ11 | CFLBldgPGEGroNewCZ11 | CFLAllSpcPGEGroNewCZ11
CFL | PGE | New | Gro | CZ12 | 0.992 | 0.99 | 0.989 | 0.992 | 0.99 | 0.989 | 0.979 | 0.965 | 0.977 | 0.979 | 0.965 | 0.977 | CFLNonePGEGroNewCZ12 | CFLBldgPGEGroNewCZ12 | CFLAllSpcPGEGroNewCZ12
CFL | PGE | New | Gro | CZ13 | 0.992 | 0.988 | 0.99 | 0.992 | 0.988 | 0.99 | 0.977 | 0.964 | 0.975 | 0.977 | 0.964 | 0.975 | CFLNonePGEGroNewCZ13 | CFLBldgPGEGroNewCZ13 | CFLAllSpcPGEGroNewCZ13
CFL | PGE | New | Gro | CZ16 | 0.991 | 0.989 | 0.991 | 0.991 | 0.989 | 0.991 | 0.977 | 0.963 | 0.978 | 0.977 | 0.963 | 0.978 | CFLNonePGEGroNewCZ16 | CFLBldgPGEGroNewCZ16 | CFLAllSpcPGEGroNewCZ16
CFL | PGE | New | Gro | IOU | 0.991 | 0.989 | 0.991 | 0.991 | 0.989 | 0.991 | 0.977 | 0.965 | 0.977 | 0.977 | 0.965 | 0.977 | CFLNonePGEGroNewIOU | CFLBldgPGEGroNewIOU | CFLAllSpcPGEGroNewIOU
CFL | PGE | New | Hsp | CZ01 | 0.995 | 0.994 | 0.997 | 0.995 | 0.994 | 0.997 | 0.933 | 0.914 | 0.934 | 0.933 | 0.914 | 0.934 | CFLNonePGEHspNewCZ01 | CFLBldgPGEHspNewCZ01 | CFLAllSpcPGEHspNewCZ01
CFL | PGE | New | Hsp | CZ02 | 0.998 | 0.993 | 0.997 | 0.998 | 0.993 | 0.997 | 0.933 | 0.914 | 0.933 | 0.933 | 0.914 | 0.933 | CFLNonePGEHspNewCZ02 | CFLBldgPGEHspNewCZ02 | CFLAllSpcPGEHspNewCZ02
CFL | PGE | New | Hsp | CZ03 | 0.998 | 0.994 | 0.996 | 0.998 | 0.994 | 0.996 | 0.932 | 0.914 | 0.932 | 0.932 | 0.914 | 0.932 | CFLNonePGEHspNewCZ03 | CFLBldgPGEHspNewCZ03 | CFLAllSpcPGEHspNewCZ03
CFL | PGE | New | Hsp | CZ04 | 0.996 | 0.994 | 0.996 | 0.996 | 0.994 | 0.996 | 0.933 | 0.915 | 0.934 | 0.933 | 0.915 | 0.934 | CFLNonePGEHspNewCZ04 | CFLBldgPGEHspNewCZ04 | CFLAllSpcPGEHspNewCZ04
CFL | PGE | New | Hsp | CZ05 | 0.995 | 0.994 | 0.997 | 0.995 | 0.994 | 0.997 | 0.932 | 0.914 | 0.933 | 0.932 | 0.914 | 0.933 | CFLNonePGEHspNewCZ05 | CFLBldgPGEHspNewCZ05 | CFLAllSpcPGEHspNewCZ05
CFL | PGE | New | Hsp | CZ11 | 0.996 | 0.993 | 0.997 | 0.996 | 0.993 | 0.997 | 0.932 | 0.914 | 0.935 | 0.932 | 0.914 | 0.935 | CFLNonePGEHspNewCZ11 | CFLBldgPGEHspNewCZ11 | CFLAllSpcPGEHspNewCZ11
CFL | PGE | New | Hsp | CZ12 | 0.996 | 0.993 | 0.996 | 0.996 | 0.993 | 0.996 | 0.934 | 0.914 | 0.933 | 0.934 | 0.914 | 0.933 | CFLNonePGEHspNewCZ12 | CFLBldgPGEHspNewCZ12 | CFLAllSpcPGEHspNewCZ12
CFL | PGE | New | Hsp | CZ13 | 0.998 | 0.994 | 0.996 | 0.998 | 0.994 | 0.996 | 0.934 | 0.915 | 0.935 | 0.934 | 0.915 | 0.935 | CFLNonePGEHspNewCZ13 | CFLBldgPGEHspNewCZ13 | CFLAllSpcPGEHspNewCZ13
CFL | PGE | New | Hsp | CZ16 | 0.995 | 0.994 | 0.998 | 0.995 | 0.994 | 0.998 | 0.932 | 0.914 | 0.933 | 0.932 | 0.914 | 0.933 | CFLNonePGEHspNewCZ16 | CFLBldgPGEHspNewCZ16 | CFLAllSpcPGEHspNewCZ16
CFL | PGE | New | Hsp | IOU | 0.997 | 0.994 | 0.996 | 0.997 | 0.994 | 0.996 | 0.933 | 0.914 | 0.933 | 0.933 | 0.914 | 0.933 | CFLNonePGEHspNewIOU | CFLBldgPGEHspNewIOU | CFLAllSpcPGEHspNewIOU
CFL | PGE | New | Htl | CZ01 | 0.98 | 0.983 | 0.981 | 0.98 | 0.983 | 0.981 | 0.878 | 0.861 | 0.885 | 0.878 | 0.861 | 0.885 | CFLNonePGEHtlNewCZ01 | CFLBldgPGEHtlNewCZ01 | CFLAllSpcPGEHtlNewCZ01
CFL | PGE | New | Htl | CZ02 | 0.982 | 0.976 | 0.982 | 0.982 | 0.976 | 0.982 | 0.883 | 0.858 | 0.884 | 0.883 | 0.858 | 0.884 | CFLNonePGEHtlNewCZ02 | CFLBldgPGEHtlNewCZ02 | CFLAllSpcPGEHtlNewCZ02
CFL | PGE | New | Htl | CZ03 | 0.975 | 0.98 | 0.981 | 0.975 | 0.98 | 0.981 | 0.883 | 0.861 | 0.883 | 0.883 | 0.861 | 0.883 | CFLNonePGEHtlNewCZ03 | CFLBldgPGEHtlNewCZ03 | CFLAllSpcPGEHtlNewCZ03
CFL | PGE | New | Htl | CZ04 | 0.982 | 0.976 | 0.982 | 0.982 | 0.976 | 0.982 | 0.882 | 0.858 | 0.883 | 0.882 | 0.858 | 0.883 | CFLNonePGEHtlNewCZ04 | CFLBldgPGEHtlNewCZ04 | CFLAllSpcPGEHtlNewCZ04
CFL | PGE | New | Htl | CZ05 | 0.981 | 0.979 | 0.982 | 0.981 | 0.979 | 0.982 | 0.883 | 0.86 | 0.885 | 0.883 | 0.86 | 0.885 | CFLNonePGEHtlNewCZ05 | CFLBldgPGEHtlNewCZ05 | CFLAllSpcPGEHtlNewCZ05
CFL | PGE | New | Htl | CZ11 | 0.982 | 0.98 | 0.982 | 0.982 | 0.98 | 0.982 | 0.883 | 0.862 | 0.883 | 0.883 | 0.862 | 0.883 | CFLNonePGEHtlNewCZ11 | CFLBldgPGEHtlNewCZ11 | CFLAllSpcPGEHtlNewCZ11
CFL | PGE | New | Htl | CZ12 | 0.982 | 0.976 | 0.983 | 0.982 | 0.976 | 0.983 | 0.882 | 0.858 | 0.884 | 0.882 | 0.858 | 0.884 | CFLNonePGEHtlNewCZ12 | CFLBldgPGEHtlNewCZ12 | CFLAllSpcPGEHtlNewCZ12
CFL | PGE | New | Htl | CZ13 | 0.977 | 0.98 | 0.982 | 0.977 | 0.98 | 0.982 | 0.884 | 0.857 | 0.884 | 0.884 | 0.857 | 0.884 | CFLNonePGEHtlNewCZ13 | CFLBldgPGEHtlNewCZ13 | CFLAllSpcPGEHtlNewCZ13
CFL | PGE | New | Htl | CZ16 | 0.98 | 0.98 | 0.982 | 0.98 | 0.98 | 0.982 | 0.881 | 0.861 | 0.887 | 0.881 | 0.861 | 0.887 | CFLNonePGEHtlNewCZ16 | CFLBldgPGEHtlNewCZ16 | CFLAllSpcPGEHtlNewCZ16
CFL | PGE | New | Htl | IOU | 0.98 | 0.978 | 0.982 | 0.98 | 0.978 | 0.982 | 0.883 | 0.859 | 0.884 | 0.883 | 0.859 | 0.884 | CFLNonePGEHtlNewIOU | CFLBldgPGEHtlNewIOU | CFLAllSpcPGEHtlNewIOU
CFL | PGE | New | MBT | CZ01 | 0.984 | 0.981 | 0.983 | 0.984 | 0.981 | 0.983 | 0.902 | 0.855 | 0.901 | 0.902 | 0.855 | 0.901 | CFLNonePGEMBTNewCZ01 | CFLBldgPGEMBTNewCZ01 | CFLAllSpcPGEMBTNewCZ01
CFL | PGE | New | MBT | CZ02 | 0.982 | 0.981 | 0.988 | 0.982 | 0.981 | 0.988 | 0.9 | 0.855 | 0.901 | 0.9 | 0.855 | 0.901 | CFLNonePGEMBTNewCZ02 | CFLBldgPGEMBTNewCZ02 | CFLAllSpcPGEMBTNewCZ02
CFL | PGE | New | MBT | CZ03 | 0.982 | 0.981 | 0.981 | 0.982 | 0.981 | 0.981 | 0.899 | 0.856 | 0.896 | 0.899 | 0.856 | 0.896 | CFLNonePGEMBTNewCZ03 | CFLBldgPGEMBTNewCZ03 | CFLAllSpcPGEMBTNewCZ03
CFL | PGE | New | MBT | CZ04 | 0.982 | 0.981 | 0.984 | 0.982 | 0.981 | 0.984 | 0.901 | 0.856 | 0.894 | 0.901 | 0.856 | 0.894 | CFLNonePGEMBTNewCZ04 | CFLBldgPGEMBTNewCZ04 | CFLAllSpcPGEMBTNewCZ04
CFL | PGE | New | MBT | CZ05 | 0.985 | 0.982 | 0.983 | 0.985 | 0.982 | 0.983 | 0.899 | 0.856 | 0.9 | 0.899 | 0.856 | 0.9 | CFLNonePGEMBTNewCZ05 | CFLBldgPGEMBTNewCZ05 | CFLAllSpcPGEMBTNewCZ05
CFL | PGE | New | MBT | CZ11 | 0.982 | 0.981 | 0.982 | 0.982 | 0.981 | 0.982 | 0.902 | 0.855 | 0.9 | 0.902 | 0.855 | 0.9 | CFLNonePGEMBTNewCZ11 | CFLBldgPGEMBTNewCZ11 | CFLAllSpcPGEMBTNewCZ11
CFL | PGE | New | MBT | CZ12 | 0.982 | 0.981 | 0.986 | 0.982 | 0.981 | 0.986 | 0.901 | 0.856 | 0.898 | 0.901 | 0.856 | 0.898 | CFLNonePGEMBTNewCZ12 | CFLBldgPGEMBTNewCZ12 | CFLAllSpcPGEMBTNewCZ12
CFL | PGE | New | MBT | CZ13 | 0.985 | 0.981 | 0.985 | 0.985 | 0.981 | 0.985 | 0.899 | 0.856 | 0.898 | 0.899 | 0.856 | 0.898 | CFLNonePGEMBTNewCZ13 | CFLBldgPGEMBTNewCZ13 | CFLAllSpcPGEMBTNewCZ13
CFL | PGE | New | MBT | CZ16 | 0.985 | 0.981 | 0.984 | 0.985 | 0.981 | 0.984 | 0.901 | 0.855 | 0.901 | 0.901 | 0.855 | 0.901 | CFLNonePGEMBTNewCZ16 | CFLBldgPGEMBTNewCZ16 | CFLAllSpcPGEMBTNewCZ16
CFL | PGE | New | MBT | IOU | 0.983 | 0.981 | 0.984 | 0.983 | 0.981 | 0.984 | 0.9 | 0.856 | 0.898 | 0.9 | 0.856 | 0.898 | CFLNonePGEMBTNewIOU | CFLBldgPGEMBTNewIOU | CFLAllSpcPGEMBTNewIOU
CFL | PGE | New | MLI | CZ01 | 1 | 0.996 | 1 | 1 | 0.996 | 1 | 0.886 | 0.849 | 0.889 | 0.886 | 0.849 | 0.889 | CFLNonePGEMLINewCZ01 | CFLBldgPGEMLINewCZ01 | CFLAllSpcPGEMLINewCZ01
CFL | PGE | New | MLI | CZ02 | 1 | 0.998 | 1 | 1 | 0.998 | 1 | 0.888 | 0.848 | 0.89 | 0.888 | 0.848 | 0.89 | CFLNonePGEMLINewCZ02 | CFLBldgPGEMLINewCZ02 | CFLAllSpcPGEMLINewCZ02
CFL | PGE | New | MLI | CZ03 | 1 | 0.998 | 0.995 | 1 | 0.998 | 0.995 | 0.887 | 0.849 | 0.888 | 0.887 | 0.849 | 0.888 | CFLNonePGEMLINewCZ03 | CFLBldgPGEMLINewCZ03 | CFLAllSpcPGEMLINewCZ03
CFL | PGE | New | MLI | CZ04 | 1 | 0.998 | 1 | 1 | 0.998 | 1 | 0.89 | 0.849 | 0.89 | 0.89 | 0.849 | 0.89 | CFLNonePGEMLINewCZ04 | CFLBldgPGEMLINewCZ04 | CFLAllSpcPGEMLINewCZ04
CFL | PGE | New | MLI | CZ05 | 0.996 | 0.999 | 1 | 0.996 | 0.999 | 1 | 0.887 | 0.849 | 0.889 | 0.887 | 0.849 | 0.889 | CFLNonePGEMLINewCZ05 | CFLBldgPGEMLINewCZ05 | CFLAllSpcPGEMLINewCZ05
CFL | PGE | New | MLI | CZ11 | 1 | 0.998 | 1 | 1 | 0.998 | 1 | 0.889 | 0.849 | 0.891 | 0.889 | 0.849 | 0.891 | CFLNonePGEMLINewCZ11 | CFLBldgPGEMLINewCZ11 | CFLAllSpcPGEMLINewCZ11
CFL | PGE | New | MLI | CZ12 | 1 | 0.998 | 1 | 1 | 0.998 | 1 | 0.887 | 0.849 | 0.889 | 0.887 | 0.849 | 0.889 | CFLNonePGEMLINewCZ12 | CFLBldgPGEMLINewCZ12 | CFLAllSpcPGEMLINewCZ12
CFL | PGE | New | MLI | CZ13 | 1 | 0.998 | 0.994 | 1 | 0.998 | 0.994 | 0.89 | 0.849 | 0.884 | 0.89 | 0.849 | 0.884 | CFLNonePGEMLINewCZ13 | CFLBldgPGEMLINewCZ13 | CFLAllSpcPGEMLINewCZ13
CFL | PGE | New | MLI | CZ16 | 1 | 0.998 | 1 | 1 | 0.998 | 1 | 0.889 | 0.848 | 0.89 | 0.889 | 0.848 | 0.89 | CFLNonePGEMLINewCZ16 | CFLBldgPGEMLINewCZ16 | CFLAllSpcPGEMLINewCZ16
CFL | PGE | New | MLI | IOU | 1 | 0.998 | 0.998 | 1 | 0.998 | 0.998 | 0.888 | 0.849 | 0.888 | 0.888 | 0.849 | 0.888 | CFLNonePGEMLINewIOU | CFLBldgPGEMLINewIOU | CFLAllSpcPGEMLINewIOU
CFL | PGE | New | Mtl | CZ01 | 0.977 | 0.967 | 0.974 | 0.977 | 0.967 | 0.974 | 0.891 | 0.861 | 0.888 | 0.891 | 0.861 | 0.888 | CFLNonePGEMtlNewCZ01 | CFLBldgPGEMtlNewCZ01 | CFLAllSpcPGEMtlNewCZ01
CFL | PGE | New | Mtl | CZ02 | 0.971 | 0.969 | 0.969 | 0.971 | 0.969 | 0.969 | 0.893 | 0.864 | 0.887 | 0.893 | 0.864 | 0.887 | CFLNonePGEMtlNewCZ02 | CFLBldgPGEMtlNewCZ02 | CFLAllSpcPGEMtlNewCZ02
CFL | PGE | New | Mtl | CZ03 | 0.972 | 0.968 | 0.973 | 0.972 | 0.968 | 0.973 | 0.894 | 0.865 | 0.891 | 0.894 | 0.865 | 0.891 | CFLNonePGEMtlNewCZ03 | CFLBldgPGEMtlNewCZ03 | CFLAllSpcPGEMtlNewCZ03
CFL | PGE | New | Mtl | CZ04 | 0.972 | 0.968 | 0.973 | 0.972 | 0.968 | 0.973 | 0.89 | 0.868 | 0.892 | 0.89 | 0.868 | 0.892 | CFLNonePGEMtlNewCZ04 | CFLBldgPGEMtlNewCZ04 | CFLAllSpcPGEMtlNewCZ04
CFL | PGE | New | Mtl | CZ05 | 0.971 | 0.967 | 0.972 | 0.971 | 0.967 | 0.972 | 0.892 | 0.863 | 0.893 | 0.892 | 0.863 | 0.893 | CFLNonePGEMtlNewCZ05 | CFLBldgPGEMtlNewCZ05 | CFLAllSpcPGEMtlNewCZ05
CFL | PGE | New | Mtl | CZ11 | 0.973 | 0.969 | 0.973 | 0.973 | 0.969 | 0.973 | 0.89 | 0.865 | 0.892 | 0.89 | 0.865 | 0.892 | CFLNonePGEMtlNewCZ11 | CFLBldgPGEMtlNewCZ11 | CFLAllSpcPGEMtlNewCZ11
CFL | PGE | New | Mtl | CZ12 | 0.972 | 0.969 | 0.973 | 0.972 | 0.969 | 0.973 | 0.89 | 0.865 | 0.892 | 0.89 | 0.865 | 0.892 | CFLNonePGEMtlNewCZ12 | CFLBldgPGEMtlNewCZ12 | CFLAllSpcPGEMtlNewCZ12
CFL | PGE | New | Mtl | CZ13 | 0.973 | 0.969 | 0.973 | 0.973 | 0.969 | 0.973 | 0.891 | 0.869 | 0.891 | 0.891 | 0.869 | 0.891 | CFLNonePGEMtlNewCZ13 | CFLBldgPGEMtlNewCZ13 | CFLAllSpcPGEMtlNewCZ13
CFL | PGE | New | Mtl | CZ16 | 0.97 | 0.967 | 0.975 | 0.97 | 0.967 | 0.975 | 0.894 | 0.864 | 0.893 | 0.894 | 0.864 | 0.893 | CFLNonePGEMtlNewCZ16 | CFLBldgPGEMtlNewCZ16 | CFLAllSpcPGEMtlNewCZ16
CFL | PGE | New | Mtl | IOU | 0.972 | 0.968 | 0.973 | 0.972 | 0.968 | 0.973 | 0.891 | 0.866 | 0.891 | 0.891 | 0.866 | 0.891 | CFLNonePGEMtlNewIOU | CFLBldgPGEMtlNewIOU | CFLAllSpcPGEMtlNewIOU
CFL | PGE | New | Nrs | CZ01 | 0.988 | 0.984 | 0.987 | 0.988 | 0.984 | 0.987 | 0.891 | 0.859 | 0.891 | 0.891 | 0.859 | 0.891 | CFLNonePGENrsNewCZ01 | CFLBldgPGENrsNewCZ01 | CFLAllSpcPGENrsNewCZ01
CFL | PGE | New | Nrs | CZ02 | 0.986 | 0.984 | 0.986 | 0.986 | 0.984 | 0.986 | 0.888 | 0.86 | 0.89 | 0.888 | 0.86 | 0.89 | CFLNonePGENrsNewCZ02 | CFLBldgPGENrsNewCZ02 | CFLAllSpcPGENrsNewCZ02
CFL | PGE | New | Nrs | CZ03 | 0.989 | 0.984 | 0.986 | 0.989 | 0.984 | 0.986 | 0.892 | 0.86 | 0.889 | 0.892 | 0.86 | 0.889 | CFLNonePGENrsNewCZ03 | CFLBldgPGENrsNewCZ03 | CFLAllSpcPGENrsNewCZ03
CFL | PGE | New | Nrs | CZ04 | 0.989 | 0.984 | 0.987 | 0.989 | 0.984 | 0.987 | 0.891 | 0.86 | 0.891 | 0.891 | 0.86 | 0.891 | CFLNonePGENrsNewCZ04 | CFLBldgPGENrsNewCZ04 | CFLAllSpcPGENrsNewCZ04
CFL | PGE | New | Nrs | CZ05 | 0.989 | 0.984 | 0.987 | 0.989 | 0.984 | 0.987 | 0.892 | 0.858 | 0.89 | 0.892 | 0.858 | 0.89 | CFLNonePGENrsNewCZ05 | CFLBldgPGENrsNewCZ05 | CFLAllSpcPGENrsNewCZ05
CFL | PGE | New | Nrs | CZ11 | 0.987 | 0.983 | 0.987 | 0.987 | 0.983 | 0.987 | 0.891 | 0.859 | 0.89 | 0.891 | 0.859 | 0.89 | CFLNonePGENrsNewCZ11 | CFLBldgPGENrsNewCZ11 | CFLAllSpcPGENrsNewCZ11
CFL | PGE | New | Nrs | CZ12 | 0.986 | 0.983 | 0.987 | 0.986 | 0.983 | 0.987 | 0.889 | 0.859 | 0.891 | 0.889 | 0.859 | 0.891 | CFLNonePGENrsNewCZ12 | CFLBldgPGENrsNewCZ12 | CFLAllSpcPGENrsNewCZ12
CFL | PGE | New | Nrs | CZ13 | 0.987 | 0.985 | 0.988 | 0.987 | 0.985 | 0.988 | 0.891 | 0.86 | 0.889 | 0.891 | 0.86 | 0.889 | CFLNonePGENrsNewCZ13 | CFLBldgPGENrsNewCZ13 | CFLAllSpcPGENrsNewCZ13
CFL | PGE | New | Nrs | CZ16 | 0.989 | 0.984 | 0.986 | 0.989 | 0.984 | 0.986 | 0.892 | 0.858 | 0.89 | 0.892 | 0.858 | 0.89 | CFLNonePGENrsNewCZ16 | CFLBldgPGENrsNewCZ16 | CFLAllSpcPGENrsNewCZ16
CFL | PGE | New | Nrs | IOU | 0.987 | 0.984 | 0.987 | 0.987 | 0.984 | 0.987 | 0.89 | 0.86 | 0.89 | 0.89 | 0.86 | 0.89 | CFLNonePGENrsNewIOU | CFLBldgPGENrsNewIOU | CFLAllSpcPGENrsNewIOU
CFL | PGE | New | OfL | CZ01 | 0.959 | 0.946 | 0.961 | 0.959 | 0.946 | 0.961 | 0.862 | 0.809 | 0.862 | 0.862 | 0.809 | 0.862 | CFLNonePGEOfLNewCZ01 | CFLBldgPGEOfLNewCZ01 | CFLAllSpcPGEOfLNewCZ01
CFL | PGE | New | OfL | CZ02 | 0.961 | 0.947 | 0.967 | 0.961 | 0.947 | 0.967 | 0.864 | 0.811 | 0.867 | 0.864 | 0.811 | 0.867 | CFLNonePGEOfLNewCZ02 | CFLBldgPGEOfLNewCZ02 | CFLAllSpcPGEOfLNewCZ02
CFL | PGE | New | OfL | CZ03 | 0.96 | 0.947 | 0.958 | 0.96 | 0.947 | 0.958 | 0.863 | 0.811 | 0.866 | 0.863 | 0.811 | 0.866 | CFLNonePGEOfLNewCZ03 | CFLBldgPGEOfLNewCZ03 | CFLAllSpcPGEOfLNewCZ03
CFL | PGE | New | OfL | CZ04 | 0.961 | 0.947 | 0.955 | 0.961 | 0.947 | 0.955 | 0.862 | 0.811 | 0.86 | 0.862 | 0.811 | 0.86 | CFLNonePGEOfLNewCZ04 | CFLBldgPGEOfLNewCZ04 | CFLAllSpcPGEOfLNewCZ04
CFL | PGE | New | OfL | CZ05 | 0.96 | 0.947 | 0.961 | 0.96 | 0.947 | 0.961 | 0.863 | 0.81 | 0.863 | 0.863 | 0.81 | 0.863 | CFLNonePGEOfLNewCZ05 | CFLBldgPGEOfLNewCZ05 | CFLAllSpcPGEOfLNewCZ05
CFL | PGE | New | OfL | CZ11 | 0.961 | 0.946 | 0.958 | 0.961 | 0.946 | 0.958 | 0.863 | 0.811 | 0.86 | 0.863 | 0.811 | 0.86 | CFLNonePGEOfLNewCZ11 | CFLBldgPGEOfLNewCZ11 | CFLAllSpcPGEOfLNewCZ11
CFL | PGE | New | OfL | CZ12 | 0.961 | 0.946 | 0.957 | 0.961 | 0.946 | 0.957 | 0.862 | 0.81 | 0.863 | 0.862 | 0.81 | 0.863 | CFLNonePGEOfLNewCZ12 | CFLBldgPGEOfLNewCZ12 | CFLAllSpcPGEOfLNewCZ12
CFL | PGE | New | OfL | CZ13 | 0.961 | 0.946 | 0.957 | 0.961 | 0.946 | 0.957 | 0.863 | 0.81 | 0.859 | 0.863 | 0.81 | 0.859 | CFLNonePGEOfLNewCZ13 | CFLBldgPGEOfLNewCZ13 | CFLAllSpcPGEOfLNewCZ13
CFL | PGE | New | OfL | CZ16 | 0.959 | 0.946 | 0.961 | 0.959 | 0.946 | 0.961 | 0.862 | 0.811 | 0.862 | 0.862 | 0.811 | 0.862 | CFLNonePGEOfLNewCZ16 | CFLBldgPGEOfLNewCZ16 | CFLAllSpcPGEOfLNewCZ16
CFL | PGE | New | OfL | IOU | 0.961 | 0.947 | 0.957 | 0.961 | 0.947 | 0.957 | 0.863 | 0.811 | 0.863 | 0.863 | 0.811 | 0.863 | CFLNonePGEOfLNewIOU | CFLBldgPGEOfLNewIOU | CFLAllSpcPGEOfLNewIOU
CFL | PGE | New | OfS | CZ01 | 0.914 | 0.878 | 0.913 | 0.914 | 0.878 | 0.913 | 0.822 | 0.743 | 0.826 | 0.822 | 0.743 | 0.826 | CFLNonePGEOfSNewCZ01 | CFLBldgPGEOfSNewCZ01 | CFLAllSpcPGEOfSNewCZ01
CFL | PGE | New | OfS | CZ02 | 0.913 | 0.878 | 0.915 | 0.913 | 0.878 | 0.915 | 0.823 | 0.743 | 0.822 | 0.823 | 0.743 | 0.822 | CFLNonePGEOfSNewCZ02 | CFLBldgPGEOfSNewCZ02 | CFLAllSpcPGEOfSNewCZ02
CFL | PGE | New | OfS | CZ03 | 0.915 | 0.877 | 0.914 | 0.915 | 0.877 | 0.914 | 0.824 | 0.742 | 0.822 | 0.824 | 0.742 | 0.822 | CFLNonePGEOfSNewCZ03 | CFLBldgPGEOfSNewCZ03 | CFLAllSpcPGEOfSNewCZ03
CFL | PGE | New | OfS | CZ04 | 0.914 | 0.877 | 0.916 | 0.914 | 0.877 | 0.916 | 0.822 | 0.743 | 0.822 | 0.822 | 0.743 | 0.822 | CFLNonePGEOfSNewCZ04 | CFLBldgPGEOfSNewCZ04 | CFLAllSpcPGEOfSNewCZ04
CFL | PGE | New | OfS | CZ05 | 0.916 | 0.877 | 0.915 | 0.916 | 0.877 | 0.915 | 0.821 | 0.742 | 0.823 | 0.821 | 0.742 | 0.823 | CFLNonePGEOfSNewCZ05 | CFLBldgPGEOfSNewCZ05 | CFLAllSpcPGEOfSNewCZ05
CFL | PGE | New | OfS | CZ11 | 0.915 | 0.878 | 0.919 | 0.915 | 0.878 | 0.919 | 0.82 | 0.743 | 0.825 | 0.82 | 0.743 | 0.825 | CFLNonePGEOfSNewCZ11 | CFLBldgPGEOfSNewCZ11 | CFLAllSpcPGEOfSNewCZ11
CFL | PGE | New | OfS | CZ12 | 0.914 | 0.877 | 0.915 | 0.914 | 0.877 | 0.915 | 0.822 | 0.743 | 0.822 | 0.822 | 0.743 | 0.822 | CFLNonePGEOfSNewCZ12 | CFLBldgPGEOfSNewCZ12 | CFLAllSpcPGEOfSNewCZ12
CFL | PGE | New | OfS | CZ13 | 0.915 | 0.878 | 0.914 | 0.915 | 0.878 | 0.914 | 0.821 | 0.742 | 0.822 | 0.821 | 0.742 | 0.822 | CFLNonePGEOfSNewCZ13 | CFLBldgPGEOfSNewCZ13 | CFLAllSpcPGEOfSNewCZ13
CFL | PGE | New | OfS | CZ16 | 0.915 | 0.877 | 0.916 | 0.915 | 0.877 | 0.916 | 0.824 | 0.743 | 0.822 | 0.824 | 0.743 | 0.822 | CFLNonePGEOfSNewCZ16 | CFLBldgPGEOfSNewCZ16 | CFLAllSpcPGEOfSNewCZ16
CFL | PGE | New | OfS | IOU | 0.915 | 0.877 | 0.915 | 0.915 | 0.877 | 0.915 | 0.822 | 0.742 | 0.822 | 0.822 | 0.742 | 0.822 | CFLNonePGEOfSNewIOU | CFLBldgPGEOfSNewIOU | CFLAllSpcPGEOfSNewIOU
CFL | PGE | New | RFF | CZ01 | 1 | 1 | 1 | 1 | 1 | 1 | 0.896 | 0.85 | 0.896 | 0.896 | 0.85 | 0.896 | CFLNonePGERFFNewCZ01 | CFLBldgPGERFFNewCZ01 | CFLAllSpcPGERFFNewCZ01
CFL | PGE | New | RFF | CZ02 | 1 | 1 | 1 | 1 | 1 | 1 | 0.895 | 0.85 | 0.897 | 0.895 | 0.85 | 0.897 | CFLNonePGERFFNewCZ02 | CFLBldgPGERFFNewCZ02 | CFLAllSpcPGERFFNewCZ02
CFL | PGE | New | RFF | CZ03 | 1 | 1 | 1 | 1 | 1 | 1 | 0.897 | 0.851 | 0.897 | 0.897 | 0.851 | 0.897 | CFLNonePGERFFNewCZ03 | CFLBldgPGERFFNewCZ03 | CFLAllSpcPGERFFNewCZ03
CFL | PGE | New | RFF | CZ04 | 1 | 1 | 1 | 1 | 1 | 1 | 0.897 | 0.85 | 0.897 | 0.897 | 0.85 | 0.897 | CFLNonePGERFFNewCZ04 | CFLBldgPGERFFNewCZ04 | CFLAllSpcPGERFFNewCZ04
CFL | PGE | New | RFF | CZ05 | 1 | 1 | 1 | 1 | 1 | 1 | 0.895 | 0.85 | 0.896 | 0.895 | 0.85 | 0.896 | CFLNonePGERFFNewCZ05 | CFLBldgPGERFFNewCZ05 | CFLAllSpcPGERFFNewCZ05
CFL | PGE | New | RFF | CZ11 | 1 | 1 | 1 | 1 | 1 | 1 | 0.897 | 0.85 | 0.895 | 0.897 | 0.85 | 0.895 | CFLNonePGERFFNewCZ11 | CFLBldgPGERFFNewCZ11 | CFLAllSpcPGERFFNewCZ11
CFL | PGE | New | RFF | CZ12 | 1 | 1 | 1 | 1 | 1 | 1 | 0.896 | 0.85 | 0.897 | 0.896 | 0.85 | 0.897 | CFLNonePGERFFNewCZ12 | CFLBldgPGERFFNewCZ12 | CFLAllSpcPGERFFNewCZ12
CFL | PGE | New | RFF | CZ13 | 1 | 1 | 1 | 1 | 1 | 1 | 0.897 | 0.851 | 0.896 | 0.897 | 0.851 | 0.896 | CFLNonePGERFFNewCZ13 | CFLBldgPGERFFNewCZ13 | CFLAllSpcPGERFFNewCZ13
CFL | PGE | New | RFF | CZ16 | 1 | 1 | 1 | 1 | 1 | 1 | 0.897 | 0.85 | 0.898 | 0.897 | 0.85 | 0.898 | CFLNonePGERFFNewCZ16 | CFLBldgPGERFFNewCZ16 | CFLAllSpcPGERFFNewCZ16
CFL | PGE | New | RFF | IOU | 1 | 1 | 1 | 1 | 1 | 1 | 0.897 | 0.85 | 0.897 | 0.897 | 0.85 | 0.897 | CFLNonePGERFFNewIOU | CFLBldgPGERFFNewIOU | CFLAllSpcPGERFFNewIOU
CFL | PGE | New | RSD | CZ01 | 1 | 1 | 1 | 1 | 1 | 1 | 0.898 | 0.846 | 0.897 | 0.898 | 0.846 | 0.897 | CFLNonePGERSDNewCZ01 | CFLBldgPGERSDNewCZ01 | CFLAllSpcPGERSDNewCZ01
CFL | PGE | New | RSD | CZ02 | 1 | 1 | 1 | 1 | 1 | 1 | 0.897 | 0.846 | 0.896 | 0.897 | 0.846 | 0.896 | CFLNonePGERSDNewCZ02 | CFLBldgPGERSDNewCZ02 | CFLAllSpcPGERSDNewCZ02
CFL | PGE | New | RSD | CZ03 | 1 | 1 | 1 | 1 | 1 | 1 | 0.898 | 0.847 | 0.898 | 0.898 | 0.847 | 0.898 | CFLNonePGERSDNewCZ03 | CFLBldgPGERSDNewCZ03 | CFLAllSpcPGERSDNewCZ03
CFL | PGE | New | RSD | CZ04 | 1 | 1 | 1 | 1 | 1 | 1 | 0.899 | 0.847 | 0.897 | 0.899 | 0.847 | 0.897 | CFLNonePGERSDNewCZ04 | CFLBldgPGERSDNewCZ04 | CFLAllSpcPGERSDNewCZ04
CFL | PGE | New | RSD | CZ05 | 1 | 1 | 1 | 1 | 1 | 1 | 0.897 | 0.846 | 0.896 | 0.897 | 0.846 | 0.896 | CFLNonePGERSDNewCZ05 | CFLBldgPGERSDNewCZ05 | CFLAllSpcPGERSDNewCZ05
CFL | PGE | New | RSD | CZ11 | 1 | 1 | 1 | 1 | 1 | 1 | 0.896 | 0.847 | 0.897 | 0.896 | 0.847 | 0.897 | CFLNonePGERSDNewCZ11 | CFLBldgPGERSDNewCZ11 | CFLAllSpcPGERSDNewCZ11
CFL | PGE | New | RSD | CZ12 | 1 | 1 | 1 | 1 | 1 | 1 | 0.898 | 0.848 | 0.897 | 0.898 | 0.848 | 0.897 | CFLNonePGERSDNewCZ12 | CFLBldgPGERSDNewCZ12 | CFLAllSpcPGERSDNewCZ12
CFL | PGE | New | RSD | CZ13 | 1 | 1 | 1 | 1 | 1 | 1 | 0.896 | 0.847 | 0.898 | 0.896 | 0.847 | 0.898 | CFLNonePGERSDNewCZ13 | CFLBldgPGERSDNewCZ13 | CFLAllSpcPGERSDNewCZ13
CFL | PGE | New | RSD | CZ16 | 1 | 1 | 1.002 | 1 | 1 | 1.002 | 0.897 | 0.847 | 0.898 | 0.897 | 0.847 | 0.898 | CFLNonePGERSDNewCZ16 | CFLBldgPGERSDNewCZ16 | CFLAllSpcPGERSDNewCZ16
CFL | PGE | New | RSD | IOU | 1 | 1 | 1 | 1 | 1 | 1 | 0.898 | 0.847 | 0.898 | 0.898 | 0.847 | 0.898 | CFLNonePGERSDNewIOU | CFLBldgPGERSDNewIOU | CFLAllSpcPGERSDNewIOU
CFL | PGE | New | Rt3 | CZ01 | 1 | 0.997 | 1 | 1 | 0.997 | 1 | 0.994 | 0.983 | 0.993 | 0.994 | 0.983 | 0.993 | CFLNonePGERt3NewCZ01 | CFLBldgPGERt3NewCZ01 | CFLAllSpcPGERt3NewCZ01
CFL | PGE | New | Rt3 | CZ02 | 1 | 0.996 | 1 | 1 | 0.996 | 1 | 0.992 | 0.983 | 0.994 | 0.992 | 0.983 | 0.994 | CFLNonePGERt3NewCZ02 | CFLBldgPGERt3NewCZ02 | CFLAllSpcPGERt3NewCZ02
CFL | PGE | New | Rt3 | CZ03 | 1 | 0.997 | 1 | 1 | 0.997 | 1 | 0.995 | 0.983 | 0.994 | 0.995 | 0.983 | 0.994 | CFLNonePGERt3NewCZ03 | CFLBldgPGERt3NewCZ03 | CFLAllSpcPGERt3NewCZ03
CFL | PGE | New | Rt3 | CZ04 | 1 | 0.997 | 0.996 | 1 | 0.997 | 0.996 | 0.995 | 0.982 | 0.992 | 0.995 | 0.982 | 0.992 | CFLNonePGERt3NewCZ04 | CFLBldgPGERt3NewCZ04 | CFLAllSpcPGERt3NewCZ04
CFL | PGE | New | Rt3 | CZ05 | 0.997 | 0.996 | 0.996 | 0.997 | 0.996 | 0.996 | 0.992 | 0.981 | 0.993 | 0.992 | 0.981 | 0.993 | CFLNonePGERt3NewCZ05 | CFLBldgPGERt3NewCZ05 | CFLAllSpcPGERt3NewCZ05
CFL | PGE | New | Rt3 | CZ11 | 1 | 0.997 | 0.996 | 1 | 0.997 | 0.996 | 0.995 | 0.983 | 0.993 | 0.995 | 0.983 | 0.993 | CFLNonePGERt3NewCZ11 | CFLBldgPGERt3NewCZ11 | CFLAllSpcPGERt3NewCZ11
CFL | PGE | New | Rt3 | CZ12 | 0.997 | 0.997 | 1 | 0.997 | 0.997 | 1 | 0.995 | 0.983 | 0.993 | 0.995 | 0.983 | 0.993 | CFLNonePGERt3NewCZ12 | CFLBldgPGERt3NewCZ12 | CFLAllSpcPGERt3NewCZ12
CFL | PGE | New | Rt3 | CZ13 | 0.997 | 0.997 | 1 | 0.997 | 0.997 | 1 | 0.992 | 0.983 | 0.996 | 0.992 | 0.983 | 0.996 | CFLNonePGERt3NewCZ13 | CFLBldgPGERt3NewCZ13 | CFLAllSpcPGERt3NewCZ13
CFL | PGE | New | Rt3 | CZ16 | 1 | 0.997 | 0.998 | 1 | 0.997 | 0.998 | 0.994 | 0.983 | 0.994 | 0.994 | 0.983 | 0.994 | CFLNonePGERt3NewCZ16 | CFLBldgPGERt3NewCZ16 | CFLAllSpcPGERt3NewCZ16
CFL | PGE | New | Rt3 | IOU | 0.999 | 0.997 | 0.999 | 0.999 | 0.997 | 0.999 | 0.994 | 0.983 | 0.994 | 0.994 | 0.983 | 0.994 | CFLNonePGERt3NewIOU | CFLBldgPGERt3NewIOU | CFLAllSpcPGERt3NewIOU
CFL | PGE | New | RtL | CZ01 | 0.998 | 0.998 | 1 | 0.998 | 0.998 | 1 | 0.993 | 0.987 | 0.994 | 0.993 | 0.987 | 0.994 | CFLNonePGERtLNewCZ01 | CFLBldgPGERtLNewCZ01 | CFLAllSpcPGERtLNewCZ01
CFL | PGE | New | RtL | CZ02 | 0.998 | 0.998 | 0.997 | 0.998 | 0.998 | 0.997 | 0.993 | 0.987 | 0.991 | 0.993 | 0.987 | 0.991 | CFLNonePGERtLNewCZ02 | CFLBldgPGERtLNewCZ02 | CFLAllSpcPGERtLNewCZ02
CFL | PGE | New | RtL | CZ03 | 0.998 | 0.998 | 1 | 0.998 | 0.998 | 1 | 0.991 | 0.987 | 0.994 | 0.991 | 0.987 | 0.994 | CFLNonePGERtLNewCZ03 | CFLBldgPGERtLNewCZ03 | CFLAllSpcPGERtLNewCZ03
CFL | PGE | New | RtL | CZ04 | 1 | 0.998 | 1 | 1 | 0.998 | 1 | 0.993 | 0.987 | 0.992 | 0.993 | 0.987 | 0.992 | CFLNonePGERtLNewCZ04 | CFLBldgPGERtLNewCZ04 | CFLAllSpcPGERtLNewCZ04
CFL | PGE | New | RtL | CZ05 | 1 | 0.998 | 1 | 1 | 0.998 | 1 | 0.993 | 0.987 | 0.994 | 0.993 | 0.987 | 0.994 | CFLNonePGERtLNewCZ05 | CFLBldgPGERtLNewCZ05 | CFLAllSpcPGERtLNewCZ05
CFL | PGE | New | RtL | CZ11 | 1 | 0.998 | 1 | 1 | 0.998 | 1 | 0.994 | 0.986 | 0.994 | 0.994 | 0.986 | 0.994 | CFLNonePGERtLNewCZ11 | CFLBldgPGERtLNewCZ11 | CFLAllSpcPGERtLNewCZ11
CFL | PGE | New | RtL | CZ12 | 0.998 | 0.998 | 1 | 0.998 | 0.998 | 1 | 0.994 | 0.988 | 0.993 | 0.994 | 0.988 | 0.993 | CFLNonePGERtLNewCZ12 | CFLBldgPGERtLNewCZ12 | CFLAllSpcPGERtLNewCZ12
CFL | PGE | New | RtL | CZ13 | 1 | 0.998 | 0.997 | 1 | 0.998 | 0.997 | 0.994 | 0.986 | 0.993 | 0.994 | 0.986 | 0.993 | CFLNonePGERtLNewCZ13 | CFLBldgPGERtLNewCZ13 | CFLAllSpcPGERtLNewCZ13
CFL | PGE | New | RtL | CZ16 | 1 | 0.998 | 0.998 | 1 | 0.998 | 0.998 | 0.993 | 0.987 | 0.993 | 0.993 | 0.987 | 0.993 | CFLNonePGERtLNewCZ16 | CFLBldgPGERtLNewCZ16 | CFLAllSpcPGERtLNewCZ16
CFL | PGE | New | RtL | IOU | 0.999 | 0.998 | 0.999 | 0.999 | 0.998 | 0.999 | 0.993 | 0.987 | 0.993 | 0.993 | 0.987 | 0.993 | CFLNonePGERtLNewIOU | CFLBldgPGERtLNewIOU | CFLAllSpcPGERtLNewIOU
CFL | PGE | New | RtS | CZ01 | 1 | 1 | 1 | 1 | 1 | 1 | 0.987 | 0.983 | 0.985 | 0.987 | 0.983 | 0.985 | CFLNonePGERtSNewCZ01 | CFLBldgPGERtSNewCZ01 | CFLAllSpcPGERtSNewCZ01
CFL | PGE | New | RtS | CZ02 | 1 | 1 | 1 | 1 | 1 | 1 | 0.988 | 0.982 | 0.986 | 0.988 | 0.982 | 0.986 | CFLNonePGERtSNewCZ02 | CFLBldgPGERtSNewCZ02 | CFLAllSpcPGERtSNewCZ02
CFL | PGE | New | RtS | CZ03 | 1 | 1 | 1 | 1 | 1 | 1 | 0.985 | 0.983 | 0.989 | 0.985 | 0.983 | 0.989 | CFLNonePGERtSNewCZ03 | CFLBldgPGERtSNewCZ03 | CFLAllSpcPGERtSNewCZ03
CFL | PGE | New | RtS | CZ04 | 1 | 1 | 1 | 1 | 1 | 1 | 0.986 | 0.983 | 0.986 | 0.986 | 0.983 | 0.986 | CFLNonePGERtSNewCZ04 | CFLBldgPGERtSNewCZ04 | CFLAllSpcPGERtSNewCZ04
CFL | PGE | New | RtS | CZ05 | 1 | 1 | 1 | 1 | 1 | 1 | 0.988 | 0.983 | 0.988 | 0.988 | 0.983 | 0.988 | CFLNonePGERtSNewCZ05 | CFLBldgPGERtSNewCZ05 | CFLAllSpcPGERtSNewCZ05
CFL | PGE | New | RtS | CZ11 | 1 | 1 | 1 | 1 | 1 | 1 | 0.988 | 0.983 | 0.988 | 0.988 | 0.983 | 0.988 | CFLNonePGERtSNewCZ11 | CFLBldgPGERtSNewCZ11 | CFLAllSpcPGERtSNewCZ11
CFL | PGE | New | RtS | CZ12 | 1 | 1 | 1 | 1 | 1 | 1 | 0.988 | 0.984 | 0.989 | 0.988 | 0.984 | 0.989 | CFLNonePGERtSNewCZ12 | CFLBldgPGERtSNewCZ12 | CFLAllSpcPGERtSNewCZ12
CFL | PGE | New | RtS | CZ13 | 1 | 1 | 1 | 1 | 1 | 1 | 0.986 | 0.984 | 0.988 | 0.986 | 0.984 | 0.988 | CFLNonePGERtSNewCZ13 | CFLBldgPGERtSNewCZ13 | CFLAllSpcPGERtSNewCZ13
CFL | PGE | New | RtS | CZ16 | 1 | 1 | 1 | 1 | 1 | 1 | 0.985 | 0.983 | 0.988 | 0.985 | 0.983 | 0.988 | CFLNonePGERtSNewCZ16 | CFLBldgPGERtSNewCZ16 | CFLAllSpcPGERtSNewCZ16
CFL | PGE | New | RtS | IOU | 1 | 1 | 1 | 1 | 1 | 1 | 0.987 | 0.983 | 0.988 | 0.987 | 0.983 | 0.988 | CFLNonePGERtSNewIOU | CFLBldgPGERtSNewIOU | CFLAllSpcPGERtSNewIOU
CFL | PGE | New | SCn | CZ01 | 0.992 | 0.981 | 0.994 | 0.992 | 0.981 | 0.994 | 0.941 | 0.84 | 0.942 | 0.941 | 0.84 | 0.942 | CFLNonePGESCnNewCZ01 | CFLBldgPGESCnNewCZ01 | CFLAllSpcPGESCnNewCZ01
CFL | PGE | New | SCn | CZ02 | 0.992 | 0.981 | 0.992 | 0.992 | 0.981 | 0.992 | 0.939 | 0.841 | 0.943 | 0.939 | 0.841 | 0.943 | CFLNonePGESCnNewCZ02 | CFLBldgPGESCnNewCZ02 | CFLAllSpcPGESCnNewCZ02
CFL | PGE | New | SCn | CZ03 | 0.992 | 0.981 | 0.993 | 0.992 | 0.981 | 0.993 | 0.941 | 0.84 | 0.942 | 0.941 | 0.84 | 0.942 | CFLNonePGESCnNewCZ03 | CFLBldgPGESCnNewCZ03 | CFLAllSpcPGESCnNewCZ03
CFL | PGE | New | SCn | CZ04 | 0.993 | 0.98 | 0.991 | 0.993 | 0.98 | 0.991 | 0.941 | 0.839 | 0.94 | 0.941 | 0.839 | 0.94 | CFLNonePGESCnNewCZ04 | CFLBldgPGESCnNewCZ04 | CFLAllSpcPGESCnNewCZ04
CFL | PGE | New | SCn | CZ05 | 0.996 | 0.981 | 0.993 | 0.996 | 0.981 | 0.993 | 0.945 | 0.84 | 0.943 | 0.945 | 0.84 | 0.943 | CFLNonePGESCnNewCZ05 | CFLBldgPGESCnNewCZ05 | CFLAllSpcPGESCnNewCZ05
CFL | PGE | New | SCn | CZ11 | 0.996 | 0.981 | 0.992 | 0.996 | 0.981 | 0.992 | 0.944 | 0.84 | 0.941 | 0.944 | 0.84 | 0.941 | CFLNonePGESCnNewCZ11 | CFLBldgPGESCnNewCZ11 | CFLAllSpcPGESCnNewCZ11
CFL | PGE | New | SCn | CZ12 | 0.993 | 0.98 | 0.992 | 0.993 | 0.98 | 0.992 | 0.941 | 0.84 | 0.942 | 0.941 | 0.84 | 0.942 | CFLNonePGESCnNewCZ12 | CFLBldgPGESCnNewCZ12 | CFLAllSpcPGESCnNewCZ12
CFL | PGE | New | SCn | CZ13 | 0.996 | 0.981 | 0.99 | 0.996 | 0.981 | 0.99 | 0.944 | 0.84 | 0.943 | 0.944 | 0.84 | 0.943 | CFLNonePGESCnNewCZ13 | CFLBldgPGESCnNewCZ13 | CFLAllSpcPGESCnNewCZ13
CFL | PGE | New | SCn | CZ16 | 0.992 | 0.98 | 0.994 | 0.992 | 0.98 | 0.994 | 0.943 | 0.84 | 0.941 | 0.943 | 0.84 | 0.941 | CFLNonePGESCnNewCZ16 | CFLBldgPGESCnNewCZ16 | CFLAllSpcPGESCnNewCZ16
CFL | PGE | New | SCn | IOU | 0.994 | 0.98 | 0.992 | 0.994 | 0.98 | 0.992 | 0.942 | 0.84 | 0.942 | 0.942 | 0.84 | 0.942 | CFLNonePGESCnNewIOU | CFLBldgPGESCnNewIOU | CFLAllSpcPGESCnNewIOU
CFL | PGE | New | SUn | CZ01 | 0.993 | 0.981 | 1 | 0.993 | 0.981 | 1 | 0.942 | 0.84 | 1 | 0.942 | 0.84 | 1 | CFLNonePGESUnNewCZ01 | CFLBldgPGESUnNewCZ01 | CFLAllSpcPGESUnNewCZ01
CFL | PGE | New | SUn | CZ02 | 0.993 | 0.981 | 1 | 0.993 | 0.981 | 1 | 0.942 | 0.84 | 1 | 0.942 | 0.84 | 1 | CFLNonePGESUnNewCZ02 | CFLBldgPGESUnNewCZ02 | CFLAllSpcPGESUnNewCZ02
CFL | PGE | New | SUn | CZ03 | 0.993 | 0.981 | 1 | 0.993 | 0.981 | 1 | 0.942 | 0.84 | 1 | 0.942 | 0.84 | 1 | CFLNonePGESUnNewCZ03 | CFLBldgPGESUnNewCZ03 | CFLAllSpcPGESUnNewCZ03
CFL | PGE | New | SUn | CZ04 | 0.993 | 0.981 | 1 | 0.993 | 0.981 | 1 | 0.942 | 0.84 | 1 | 0.942 | 0.84 | 1 | CFLNonePGESUnNewCZ04 | CFLBldgPGESUnNewCZ04 | CFLAllSpcPGESUnNewCZ04
CFL | PGE | New | SUn | CZ05 | 0.993 | 0.981 | 1 | 0.993 | 0.981 | 1 | 0.942 | 0.84 | 1 | 0.942 | 0.84 | 1 | CFLNonePGESUnNewCZ05 | CFLBldgPGESUnNewCZ05 | CFLAllSpcPGESUnNewCZ05
CFL | PGE | New | SUn | CZ11 | 0.993 | 0.981 | 1 | 0.993 | 0.981 | 1 | 0.942 | 0.84 | 1 | 0.942 | 0.84 | 1 | CFLNonePGESUnNewCZ11 | CFLBldgPGESUnNewCZ11 | CFLAllSpcPGESUnNewCZ11
CFL | PGE | New | SUn | CZ12 | 0.993 | 0.981 | 1 | 0.993 | 0.981 | 1 | 0.942 | 0.84 | 1 | 0.942 | 0.84 | 1 | CFLNonePGESUnNewCZ12 | CFLBldgPGESUnNewCZ12 | CFLAllSpcPGESUnNewCZ12
CFL | PGE | New | SUn | CZ13 | 0.993 | 0.981 | 1 | 0.993 | 0.981 | 1 | 0.942 | 0.84 | 1 | 0.942 | 0.84 | 1 | CFLNonePGESUnNewCZ13 | CFLBldgPGESUnNewCZ13 | CFLAllSpcPGESUnNewCZ13
CFL | PGE | New | SUn | CZ16 | 0.993 | 0.981 | 1 | 0.993 | 0.981 | 1 | 0.942 | 0.84 | 1 | 0.942 | 0.84 | 1 | CFLNonePGESUnNewCZ16 | CFLBldgPGESUnNewCZ16 | CFLAllSpcPGESUnNewCZ16
CFL | PGE | New | SUn | IOU | 0.993 | 0.981 | 1 | 0.993 | 0.981 | 1 | 0.942 | 0.84 | 1 | 0.942 | 0.84 | 1 | CFLNonePGESUnNewIOU | CFLBldgPGESUnNewIOU | CFLAllSpcPGESUnNewIOU
CFL | PGE | New | WRf | CZ01 | 0.986 | 0.973 | 1 | 0.986 | 0.973 | 1 | 0.896 | 0.847 | 1 | 0.896 | 0.847 | 1 | CFLNonePGEWRfNewCZ01 | CFLBldgPGEWRfNewCZ01 | CFLAllSpcPGEWRfNewCZ01
CFL | PGE | New | WRf | CZ02 | 0.985 | 0.978 | 1 | 0.985 | 0.978 | 1 | 0.896 | 0.85 | 1 | 0.896 | 0.85 | 1 | CFLNonePGEWRfNewCZ02 | CFLBldgPGEWRfNewCZ02 | CFLAllSpcPGEWRfNewCZ02
CFL | PGE | New | WRf | CZ03 | 0.987 | 0.973 | 1 | 0.987 | 0.973 | 1 | 0.897 | 0.847 | 1 | 0.897 | 0.847 | 1 | CFLNonePGEWRfNewCZ03 | CFLBldgPGEWRfNewCZ03 | CFLAllSpcPGEWRfNewCZ03
CFL | PGE | New | WRf | CZ04 | 0.987 | 0.98 | 1 | 0.987 | 0.98 | 1 | 0.898 | 0.851 | 1 | 0.898 | 0.851 | 1 | CFLNonePGEWRfNewCZ04 | CFLBldgPGEWRfNewCZ04 | CFLAllSpcPGEWRfNewCZ04
CFL | PGE | New | WRf | CZ05 | 0.986 | 0.973 | 1 | 0.986 | 0.973 | 1 | 0.898 | 0.847 | 1 | 0.898 | 0.847 | 1 | CFLNonePGEWRfNewCZ05 | CFLBldgPGEWRfNewCZ05 | CFLAllSpcPGEWRfNewCZ05
CFL | PGE | New | WRf | CZ11 | 0.987 | 0.979 | 1 | 0.987 | 0.979 | 1 | 0.897 | 0.85 | 1 | 0.897 | 0.85 | 1 | CFLNonePGEWRfNewCZ11 | CFLBldgPGEWRfNewCZ11 | CFLAllSpcPGEWRfNewCZ11
CFL | PGE | New | WRf | CZ12 | 0.985 | 0.979 | 1 | 0.985 | 0.979 | 1 | 0.897 | 0.849 | 1 | 0.897 | 0.849 | 1 | CFLNonePGEWRfNewCZ12 | CFLBldgPGEWRfNewCZ12 | CFLAllSpcPGEWRfNewCZ12
CFL | PGE | New | WRf | CZ13 | 0.986 | 0.98 | 1 | 0.986 | 0.98 | 1 | 0.898 | 0.85 | 1 | 0.898 | 0.85 | 1 | CFLNonePGEWRfNewCZ13 | CFLBldgPGEWRfNewCZ13 | CFLAllSpcPGEWRfNewCZ13
CFL | PGE | New | WRf | CZ16 | 0.986 | 0.973 | 1 | 0.986 | 0.973 | 1 | 0.897 | 0.847 | 1 | 0.897 | 0.847 | 1 | CFLNonePGEWRfNewCZ16 | CFLBldgPGEWRfNewCZ16 | CFLAllSpcPGEWRfNewCZ16
CFL | PGE | New | WRf | IOU | 0.986 | 0.977 | 1 | 0.986 | 0.977 | 1 | 0.897 | 0.849 | 1 | 0.897 | 0.849 | 1 | CFLNonePGEWRfNewIOU | CFLBldgPGEWRfNewIOU | CFLAllSpcPGEWRfNewIOU
CFL | SCE | Ex | Asm | CZ05 | 0.999 | 0.999 | 0.999 | 0.979 | 0.98 | 0.978 | 0.884 | 0.812 | 0.884 | 0.884 | 0.812 | 0.884 | CFLNoneSCEAsmExCZ05 | CFLBldgSCEAsmExCZ05 | CFLAllSpcSCEAsmExCZ05
CFL | SCE | Ex | Asm | CZ06 | 0.999 | 0.999 | 0.999 | 0.981 | 0.979 | 0.982 | 0.883 | 0.81 | 0.887 | 0.883 | 0.81 | 0.887 | CFLNoneSCEAsmExCZ06 | CFLBldgSCEAsmExCZ06 | CFLAllSpcSCEAsmExCZ06
CFL | SCE | Ex | Asm | CZ08 | 0.999 | 0.999 | 0.999 | 0.981 | 0.98 | 0.98 | 0.884 | 0.81 | 0.884 | 0.884 | 0.81 | 0.884 | CFLNoneSCEAsmExCZ08 | CFLBldgSCEAsmExCZ08 | CFLAllSpcSCEAsmExCZ08
CFL | SCE | Ex | Asm | CZ09 | 0.999 | 0.999 | 0.999 | 0.981 | 0.979 | 0.974 | 0.883 | 0.811 | 0.879 | 0.883 | 0.811 | 0.879 | CFLNoneSCEAsmExCZ09 | CFLBldgSCEAsmExCZ09 | CFLAllSpcSCEAsmExCZ09
CFL | SCE | Ex | Asm | CZ10 | 0.998 | 0.997 | 0.998 | 0.98 | 0.98 | 0.977 | 0.884 | 0.81 | 0.882 | 0.884 | 0.81 | 0.882 | CFLNoneSCEAsmExCZ10 | CFLBldgSCEAsmExCZ10 | CFLAllSpcSCEAsmExCZ10
CFL | SCE | Ex | Asm | CZ13 | 0.999 | 0.998 | 0.998 | 0.98 | 0.978 | 0.98 | 0.883 | 0.81 | 0.884 | 0.883 | 0.81 | 0.884 | CFLNoneSCEAsmExCZ13 | CFLBldgSCEAsmExCZ13 | CFLAllSpcSCEAsmExCZ13
CFL | SCE | Ex | Asm | CZ14 | 0.998 | 0.998 | 0.998 | 0.98 | 0.979 | 0.98 | 0.883 | 0.81 | 0.883 | 0.883 | 0.81 | 0.883 | CFLNoneSCEAsmExCZ14 | CFLBldgSCEAsmExCZ14 | CFLAllSpcSCEAsmExCZ14
CFL | SCE | Ex | Asm | CZ15 | 0.998 | 0.998 | 0.998 | 0.982 | 0.98 | 0.981 | 0.883 | 0.812 | 0.883 | 0.883 | 0.812 | 0.883 | CFLNoneSCEAsmExCZ15 | CFLBldgSCEAsmExCZ15 | CFLAllSpcSCEAsmExCZ15
CFL | SCE | Ex | Asm | CZ16 | 0.998 | 0.998 | 0.998 | 0.978 | 0.98 | 0.981 | 0.882 | 0.811 | 0.883 | 0.882 | 0.811 | 0.883 | CFLNoneSCEAsmExCZ16 | CFLBldgSCEAsmExCZ16 | CFLAllSpcSCEAsmExCZ16
CFL | SCE | Ex | Asm | IOU | 0.999 | 0.999 | 0.999 | 0.981 | 0.979 | 0.979 | 0.883 | 0.81 | 0.883 | 0.883 | 0.81 | 0.883 | CFLNoneSCEAsmExIOU | CFLBldgSCEAsmExIOU | CFLAllSpcSCEAsmExIOU
CFL | SCE | Ex | Com | IOU | 1 | 1 | 1 | 0.98 | 0.964 | 0.979 | 0.92 | 0.866 | 0.923 | 0.92 | 0.866 | 0.923 | CFLNoneSCEComExIOU | CFLBldgSCEComExIOU | CFLAllSpcSCEComExIOU
CFL | SCE | Ex | ECC | CZ05 | 0.998 | 0.995 | 0.998 | 0.958 | 0.899 | 0.955 | 0.92 | 0.822 | 0.916 | 0.92 | 0.822 | 0.916 | CFLNoneSCEECCExCZ05 | CFLBldgSCEECCExCZ05 | CFLAllSpcSCEECCExCZ05
CFL | SCE | Ex | ECC | CZ06 | 0.998 | 0.995 | 0.998 | 0.957 | 0.899 | 0.956 | 0.917 | 0.823 | 0.919 | 0.917 | 0.823 | 0.919 | CFLNoneSCEECCExCZ06 | CFLBldgSCEECCExCZ06 | CFLAllSpcSCEECCExCZ06
CFL | SCE | Ex | ECC | CZ08 | 0.998 | 0.995 | 0.998 | 0.957 | 0.898 | 0.951 | 0.918 | 0.822 | 0.919 | 0.918 | 0.822 | 0.919 | CFLNoneSCEECCExCZ08 | CFLBldgSCEECCExCZ08 | CFLAllSpcSCEECCExCZ08
CFL | SCE | Ex | ECC | CZ09 | 0.997 | 0.994 | 0.997 | 0.953 | 0.898 | 0.95 | 0.918 | 0.823 | 0.915 | 0.918 | 0.823 | 0.915 | CFLNoneSCEECCExCZ09 | CFLBldgSCEECCExCZ09 | CFLAllSpcSCEECCExCZ09
CFL | SCE | Ex | ECC | CZ10 | 0.995 | 0.99 | 0.996 | 0.953 | 0.898 | 0.957 | 0.917 | 0.823 | 0.92 | 0.917 | 0.823 | 0.92 | CFLNoneSCEECCExCZ10 | CFLBldgSCEECCExCZ10 | CFLAllSpcSCEECCExCZ10
CFL | SCE | Ex | ECC | CZ13 | 0.995 | 0.987 | 0.994 | 0.956 | 0.898 | 0.953 | 0.919 | 0.823 | 0.915 | 0.919 | 0.823 | 0.915 | CFLNoneSCEECCExCZ13 | CFLBldgSCEECCExCZ13 | CFLAllSpcSCEECCExCZ13
CFL | SCE | Ex | ECC | CZ14 | 0.996 | 0.99 | 0.996 | 0.956 | 0.899 | 0.955 | 0.919 | 0.822 | 0.918 | 0.919 | 0.822 | 0.918 | CFLNoneSCEECCExCZ14 | CFLBldgSCEECCExCZ14 | CFLAllSpcSCEECCExCZ14
CFL | SCE | Ex | ECC | CZ15 | 0.996 | 0.99 | 0.996 | 0.956 | 0.898 | 0.956 | 0.919 | 0.823 | 0.917 | 0.919 | 0.823 | 0.917 | CFLNoneSCEECCExCZ15 | CFLBldgSCEECCExCZ15 | CFLAllSpcSCEECCExCZ15
CFL | SCE | Ex | ECC | CZ16 | 0.995 | 0.99 | 0.996 | 0.956 | 0.899 | 0.957 | 0.917 | 0.824 | 0.917 | 0.917 | 0.824 | 0.917 | CFLNoneSCEECCExCZ16 | CFLBldgSCEECCExCZ16 | CFLAllSpcSCEECCExCZ16
CFL | SCE | Ex | ECC | IOU | 0.997 | 0.994 | 0.997 | 0.956 | 0.898 | 0.954 | 0.918 | 0.823 | 0.918 | 0.918 | 0.823 | 0.918 | CFLNoneSCEECCExIOU | CFLBldgSCEECCExIOU | CFLAllSpcSCEECCExIOU
CFL | SCE | Ex | EPr | CZ05 | 0.999 | 0.998 | 0.999 | 0.947 | 0.895 | 0.946 | 0.914 | 0.864 | 0.916 | 0.914 | 0.864 | 0.916 | CFLNoneSCEEPrExCZ05 | CFLBldgSCEEPrExCZ05 | CFLAllSpcSCEEPrExCZ05
CFL | SCE | Ex | EPr | CZ06 | 0.999 | 0.998 | 0.999 | 0.942 | 0.896 | 0.944 | 0.911 | 0.864 | 0.915 | 0.911 | 0.864 | 0.915 | CFLNoneSCEEPrExCZ06 | CFLBldgSCEEPrExCZ06 | CFLAllSpcSCEEPrExCZ06
CFL | SCE | Ex | EPr | CZ08 | 0.999 | 0.997 | 0.999 | 0.943 | 0.896 | 0.943 | 0.912 | 0.864 | 0.913 | 0.912 | 0.864 | 0.913 | CFLNoneSCEEPrExCZ08 | CFLBldgSCEEPrExCZ08 | CFLAllSpcSCEEPrExCZ08
CFL | SCE | Ex | EPr | CZ09 | 0.998 | 0.997 | 0.998 | 0.946 | 0.895 | 0.94 | 0.915 | 0.864 | 0.911 | 0.915 | 0.864 | 0.911 | CFLNoneSCEEPrExCZ09 | CFLBldgSCEEPrExCZ09 | CFLAllSpcSCEEPrExCZ09
CFL | SCE | Ex | EPr | CZ10 | 0.996 | 0.994 | 0.996 | 0.94 | 0.896 | 0.947 | 0.912 | 0.865 | 0.912 | 0.912 | 0.865 | 0.912 | CFLNoneSCEEPrExCZ10 | CFLBldgSCEEPrExCZ10 | CFLAllSpcSCEEPrExCZ10
CFL | SCE | Ex | EPr | CZ13 | 0.996 | 0.994 | 0.997 | 0.943 | 0.896 | 0.946 | 0.914 | 0.866 | 0.914 | 0.914 | 0.866 | 0.914 | CFLNoneSCEEPrExCZ13 | CFLBldgSCEEPrExCZ13 | CFLAllSpcSCEEPrExCZ13
CFL | SCE | Ex | EPr | CZ14 | 0.997 | 0.995 | 0.997 | 0.942 | 0.896 | 0.946 | 0.914 | 0.864 | 0.914 | 0.914 | 0.864 | 0.914 | CFLNoneSCEEPrExCZ14 | CFLBldgSCEEPrExCZ14 | CFLAllSpcSCEEPrExCZ14
CFL | SCE | Ex | EPr | CZ15 | 0.997 | 0.994 | 0.996 | 0.944 | 0.896 | 0.942 | 0.914 | 0.864 | 0.913 | 0.914 | 0.864 | 0.913 | CFLNoneSCEEPrExCZ15 | CFLBldgSCEEPrExCZ15 | CFLAllSpcSCEEPrExCZ15
CFL | SCE | Ex | EPr | CZ16 | 0.996 | 0.994 | 0.997 | 0.944 | 0.896 | 0.943 | 0.912 | 0.866 | 0.916 | 0.912 | 0.866 | 0.916 | CFLNoneSCEEPrExCZ16 | CFLBldgSCEEPrExCZ16 | CFLAllSpcSCEEPrExCZ16
CFL | SCE | Ex | EPr | IOU | 0.998 | 0.997 | 0.998 | 0.943 | 0.896 | 0.944 | 0.913 | 0.864 | 0.913 | 0.913 | 0.864 | 0.913 | CFLNoneSCEEPrExIOU | CFLBldgSCEEPrExIOU | CFLAllSpcSCEEPrExIOU
CFL | SCE | Ex | ERC | CZ05 | 0.998 | 0.997 | 0.998 | 0.919 | 0.856 | 0.917 | 0.919 | 0.856 | 0.917 | 0.919 | 0.856 | 0.917 | CFLNoneSCEERCExCZ05 | CFLBldgSCEERCExCZ05 | CFLAllSpcSCEERCExCZ05
CFL | SCE | Ex | ERC | CZ06 | 0.998 | 0.997 | 0.998 | 0.919 | 0.856 | 0.919 | 0.919 | 0.856 | 0.919 | 0.919 | 0.856 | 0.919 | CFLNoneSCEERCExCZ06 | CFLBldgSCEERCExCZ06 | CFLAllSpcSCEERCExCZ06
CFL | SCE | Ex | ERC | CZ08 | 0.998 | 0.997 | 0.998 | 0.92 | 0.855 | 0.921 | 0.92 | 0.855 | 0.921 | 0.92 | 0.855 | 0.921 | CFLNoneSCEERCExCZ08 | CFLBldgSCEERCExCZ08 | CFLAllSpcSCEERCExCZ08
CFL | SCE | Ex | ERC | CZ09 | 0.998 | 0.996 | 0.998 | 0.92 | 0.856 | 0.918 | 0.92 | 0.856 | 0.918 | 0.92 | 0.856 | 0.918 | CFLNoneSCEERCExCZ09 | CFLBldgSCEERCExCZ09 | CFLAllSpcSCEERCExCZ09
CFL | SCE | Ex | ERC | CZ10 | 0.995 | 0.992 | 0.995 | 0.92 | 0.856 | 0.92 | 0.92 | 0.856 | 0.92 | 0.92 | 0.856 | 0.92 | CFLNoneSCEERCExCZ10 | CFLBldgSCEERCExCZ10 | CFLAllSpcSCEERCExCZ10
CFL | SCE | Ex | ERC | CZ13 | 0.995 | 0.991 | 0.995 | 0.921 | 0.858 | 0.917 | 0.921 | 0.858 | 0.917 | 0.921 | 0.858 | 0.917 | CFLNoneSCEERCExCZ13 | CFLBldgSCEERCExCZ13 | CFLAllSpcSCEERCExCZ13
CFL | SCE | Ex | ERC | CZ14 | 0.996 | 0.993 | 0.996 | 0.919 | 0.857 | 0.921 | 0.919 | 0.857 | 0.921 | 0.919 | 0.857 | 0.921 | CFLNoneSCEERCExCZ14 | CFLBldgSCEERCExCZ14 | CFLAllSpcSCEERCExCZ14
CFL | SCE | Ex | ERC | CZ15 | 0.995 | 0.992 | 0.995 | 0.919 | 0.856 | 0.918 | 0.919 | 0.856 | 0.918 | 0.919 | 0.856 | 0.918 | CFLNoneSCEERCExCZ15 | CFLBldgSCEERCExCZ15 | CFLAllSpcSCEERCExCZ15
CFL | SCE | Ex | ERC | CZ16 | 0.995 | 0.992 | 0.995 | 0.919 | 0.858 | 0.919 | 0.919 | 0.858 | 0.919 | 0.919 | 0.858 | 0.919 | CFLNoneSCEERCExCZ16 | CFLBldgSCEERCExCZ16 | CFLAllSpcSCEERCExCZ16
CFL | SCE | Ex | ERC | IOU | 0.997 | 0.995 | 0.997 | 0.92 | 0.856 | 0.92 | 0.92 | 0.856 | 0.92 | 0.92 | 0.856 | 0.92 | CFLNoneSCEERCExIOU | CFLBldgSCEERCExIOU | CFLAllSpcSCEERCExIOU
CFL | SCE | Ex | ESe | CZ05 | 0.999 | 0.998 | 0.999 | 0.947 | 0.913 | 0.95 | 0.911 | 0.867 | 0.912 | 0.911 | 0.867 | 0.912 | CFLNoneSCEESeExCZ05 | CFLBldgSCEESeExCZ05 | CFLAllSpcSCEESeExCZ05
CFL | SCE | Ex | ESe | CZ06 | 0.999 | 0.998 | 0.999 | 0.947 | 0.913 | 0.949 | 0.91 | 0.868 | 0.913 | 0.91 | 0.868 | 0.913 | CFLNoneSCEESeExCZ06 | CFLBldgSCEESeExCZ06 | CFLAllSpcSCEESeExCZ06
CFL | SCE | Ex | ESe | CZ08 | 0.999 | 0.998 | 0.998 | 0.948 | 0.914 | 0.942 | 0.91 | 0.868 | 0.908 | 0.91 | 0.868 | 0.908 | CFLNoneSCEESeExCZ08 | CFLBldgSCEESeExCZ08 | CFLAllSpcSCEESeExCZ08
CFL | SCE | Ex | ESe | CZ09 | 0.999 | 0.998 | 0.999 | 0.947 | 0.913 | 0.949 | 0.91 | 0.867 | 0.913 | 0.91 | 0.867 | 0.913 | CFLNoneSCEESeExCZ09 | CFLBldgSCEESeExCZ09 | CFLAllSpcSCEESeExCZ09
CFL | SCE | Ex | ESe | CZ10 | 0.997 | 0.995 | 0.997 | 0.95 | 0.913 | 0.947 | 0.911 | 0.868 | 0.913 | 0.911 | 0.868 | 0.913 | CFLNoneSCEESeExCZ10 | CFLBldgSCEESeExCZ10 | CFLAllSpcSCEESeExCZ10
CFL | SCE | Ex | ESe | CZ13 | 0.997 | 0.995 | 0.997 | 0.949 | 0.915 | 0.947 | 0.914 | 0.866 | 0.912 | 0.914 | 0.866 | 0.912 | CFLNoneSCEESeExCZ13 | CFLBldgSCEESeExCZ13 | CFLAllSpcSCEESeExCZ13
CFL | SCE | Ex | ESe | CZ14 | 0.997 | 0.996 | 0.997 | 0.949 | 0.914 | 0.948 | 0.913 | 0.868 | 0.913 | 0.913 | 0.868 | 0.913 | CFLNoneSCEESeExCZ14 | CFLBldgSCEESeExCZ14 | CFLAllSpcSCEESeExCZ14
CFL | SCE | Ex | ESe | CZ15 | 0.997 | 0.995 | 0.997 | 0.947 | 0.914 | 0.949 | 0.911 | 0.867 | 0.91 | 0.911 | 0.867 | 0.91 | CFLNoneSCEESeExCZ15 | CFLBldgSCEESeExCZ15 | CFLAllSpcSCEESeExCZ15
CFL | SCE | Ex | ESe | CZ16 | 0.997 | 0.995 | 0.997 | 0.952 | 0.915 | 0.949 | 0.912 | 0.866 | 0.913 | 0.912 | 0.866 | 0.913 | CFLNoneSCEESeExCZ16 | CFLBldgSCEESeExCZ16 | CFLAllSpcSCEESeExCZ16
CFL | SCE | Ex | ESe | IOU | 0.998 | 0.997 | 0.998 | 0.948 | 0.913 | 0.946 | 0.911 | 0.868 | 0.912 | 0.911 | 0.868 | 0.912 | CFLNoneSCEESeExIOU | CFLBldgSCEESeExIOU | CFLAllSpcSCEESeExIOU
CFL | SCE | Ex | EUn | CZ05 | 0.998 | 0.994 | 0.998 | 0.958 | 0.883 | 0.958 | 0.916 | 0.822 | 0.917 | 0.916 | 0.822 | 0.917 | CFLNoneSCEEUnExCZ05 | CFLBldgSCEEUnExCZ05 | CFLAllSpcSCEEUnExCZ05
CFL | SCE | Ex | EUn | CZ06 | 0.998 | 0.994 | 0.998 | 0.956 | 0.883 | 0.955 | 0.916 | 0.821 | 0.916 | 0.916 | 0.821 | 0.916 | CFLNoneSCEEUnExCZ06 | CFLBldgSCEEUnExCZ06 | CFLAllSpcSCEEUnExCZ06
CFL | SCE | Ex | EUn | CZ08 | 0.998 | 0.994 | 0.998 | 0.956 | 0.882 | 0.955 | 0.917 | 0.821 | 0.916 | 0.917 | 0.821 | 0.916 | CFLNoneSCEEUnExCZ08 | CFLBldgSCEEUnExCZ08 | CFLAllSpcSCEEUnExCZ08
CFL | SCE | Ex | EUn | CZ09 | 0.997 | 0.993 | 0.997 | 0.953 | 0.883 | 0.952 | 0.916 | 0.821 | 0.917 | 0.916 | 0.821 | 0.917 | CFLNoneSCEEUnExCZ09 | CFLBldgSCEEUnExCZ09 | CFLAllSpcSCEEUnExCZ09
CFL | SCE | Ex | EUn | CZ10 | 0.995 | 0.988 | 0.996 | 0.956 | 0.883 | 0.955 | 0.915 | 0.821 | 0.916 | 0.915 | 0.821 | 0.916 | CFLNoneSCEEUnExCZ10 | CFLBldgSCEEUnExCZ10 | CFLAllSpcSCEEUnExCZ10
CFL | SCE | Ex | EUn | CZ13 | 0.994 | 0.985 | 0.994 | 0.958 | 0.882 | 0.954 | 0.918 | 0.821 | 0.915 | 0.918 | 0.821 | 0.915 | CFLNoneSCEEUnExCZ13 | CFLBldgSCEEUnExCZ13 | CFLAllSpcSCEEUnExCZ13
CFL | SCE | Ex | EUn | CZ14 | 0.996 | 0.989 | 0.996 | 0.955 | 0.883 | 0.958 | 0.918 | 0.822 | 0.923 | 0.918 | 0.822 | 0.923 | CFLNoneSCEEUnExCZ14 | CFLBldgSCEEUnExCZ14 | CFLAllSpcSCEEUnExCZ14
CFL | SCE | Ex | EUn | CZ15 | 0.996 | 0.988 | 0.996 | 0.954 | 0.883 | 0.957 | 0.915 | 0.822 | 0.916 | 0.915 | 0.822 | 0.916 | CFLNoneSCEEUnExCZ15 | CFLBldgSCEEUnExCZ15 | CFLAllSpcSCEEUnExCZ15
CFL | SCE | Ex | EUn | CZ16 | 0.996 | 0.988 | 0.995 | 0.956 | 0.884 | 0.953 | 0.916 | 0.822 | 0.916 | 0.916 | 0.822 | 0.916 | CFLNoneSCEEUnExCZ16 | CFLBldgSCEEUnExCZ16 | CFLAllSpcSCEEUnExCZ16
CFL | SCE | Ex | EUn | IOU | 0.997 | 0.993 | 0.997 | 0.956 | 0.883 | 0.955 | 0.916 | 0.821 | 0.917 | 0.916 | 0.821 | 0.917 | CFLNoneSCEEUnExIOU | CFLBldgSCEEUnExIOU | CFLAllSpcSCEEUnExIOU
CFL | SCE | Ex | Gro | CZ05 | 0.999 | 0.999 | 0.999 | 0.989 | 0.989 | 0.991 | 0.976 | 0.967 | 0.978 | 0.976 | 0.967 | 0.978 | CFLNoneSCEGroExCZ05 | CFLBldgSCEGroExCZ05 | CFLAllSpcSCEGroExCZ05
CFL | SCE | Ex | Gro | CZ06 | 1 | 0.999 | 1 | 0.992 | 0.989 | 0.993 | 0.98 | 0.968 | 0.98 | 0.98 | 0.968 | 0.98 | CFLNoneSCEGroExCZ06 | CFLBldgSCEGroExCZ06 | CFLAllSpcSCEGroExCZ06
CFL | SCE | Ex | Gro | CZ08 | 1 | 0.999 | 0.999 | 0.993 | 0.988 | 0.992 | 0.978 | 0.967 | 0.978 | 0.978 | 0.967 | 0.978 | CFLNoneSCEGroExCZ08 | CFLBldgSCEGroExCZ08 | CFLAllSpcSCEGroExCZ08
CFL | SCE | Ex | Gro | CZ09 | 0.999 | 0.999 | 0.999 | 0.99 | 0.989 | 0.992 | 0.978 | 0.967 | 0.979 | 0.978 | 0.967 | 0.979 | CFLNoneSCEGroExCZ09 | CFLBldgSCEGroExCZ09 | CFLAllSpcSCEGroExCZ09
CFL | SCE | Ex | Gro | CZ10 | 0.999 | 0.999 | 0.999 | 0.99 | 0.989 | 0.989 | 0.978 | 0.968 | 0.977 | 0.978 | 0.968 | 0.977 | CFLNoneSCEGroExCZ10 | CFLBldgSCEGroExCZ10 | CFLAllSpcSCEGroExCZ10
CFL | SCE | Ex | Gro | CZ13 | 0.999 | 0.999 | 0.999 | 0.99 | 0.989 | 0.991 | 0.978 | 0.968 | 0.978 | 0.978 | 0.968 | 0.978 | CFLNoneSCEGroExCZ13 | CFLBldgSCEGroExCZ13 | CFLAllSpcSCEGroExCZ13
CFL | SCE | Ex | Gro | CZ14 | 0.999 | 0.999 | 0.999 | 0.99 | 0.988 | 0.992 | 0.978 | 0.967 | 0.979 | 0.978 | 0.967 | 0.979 | CFLNoneSCEGroExCZ14 | CFLBldgSCEGroExCZ14 | CFLAllSpcSCEGroExCZ14
CFL | SCE | Ex | Gro | CZ15 | 0.999 | 0.999 | 0.999 | 0.991 | 0.989 | 0.989 | 0.977 | 0.966 | 0.978 | 0.977 | 0.966 | 0.978 | CFLNoneSCEGroExCZ15 | CFLBldgSCEGroExCZ15 | CFLAllSpcSCEGroExCZ15
CFL | SCE | Ex | Gro | CZ16 | 0.999 | 0.999 | 0.999 | 0.992 | 0.989 | 0.991 | 0.978 | 0.966 | 0.978 | 0.978 | 0.966 | 0.978 | CFLNoneSCEGroExCZ16 | CFLBldgSCEGroExCZ16 | CFLAllSpcSCEGroExCZ16
CFL | SCE | Ex | Gro | IOU | 0.999 | 0.999 | 0.999 | 0.991 | 0.989 | 0.991 | 0.978 | 0.967 | 0.978 | 0.978 | 0.967 | 0.978 | CFLNoneSCEGroExIOU | CFLBldgSCEGroExIOU | CFLAllSpcSCEGroExIOU
CFL | SCE | Ex | Hsp | CZ05 | 1 | 1 | 1 | 0.996 | 0.993 | 0.997 | 0.934 | 0.915 | 0.932 | 0.934 | 0.915 | 0.932 | CFLNoneSCEHspExCZ05 | CFLBldgSCEHspExCZ05 | CFLAllSpcSCEHspExCZ05
CFL | SCE | Ex | Hsp | CZ06 | 1 | 1 | 1 | 0.996 | 0.993 | 1 | 0.932 | 0.915 | 0.937 | 0.932 | 0.915 | 0.937 | CFLNoneSCEHspExCZ06 | CFLBldgSCEHspExCZ06 | CFLAllSpcSCEHspExCZ06
CFL | SCE | Ex | Hsp | CZ08 | 1 | 1 | 1 | 0.996 | 0.993 | 0.995 | 0.934 | 0.915 | 0.935 | 0.934 | 0.915 | 0.935 | CFLNoneSCEHspExCZ08 | CFLBldgSCEHspExCZ08 | CFLAllSpcSCEHspExCZ08
CFL | SCE | Ex | Hsp | CZ09 | 1 | 1 | 1 | 0.996 | 0.995 | 0.995 | 0.933 | 0.916 | 0.936 | 0.933 | 0.916 | 0.936 | CFLNoneSCEHspExCZ09 | CFLBldgSCEHspExCZ09 | CFLAllSpcSCEHspExCZ09
CFL | SCE | Ex | Hsp | CZ10 | 1 | 1 | 1 | 0.996 | 0.993 | 0.996 | 0.933 | 0.915 | 0.932 | 0.933 | 0.915 | 0.932 | CFLNoneSCEHspExCZ10 | CFLBldgSCEHspExCZ10 | CFLAllSpcSCEHspExCZ10
CFL | SCE | Ex | Hsp | CZ13 | 1 | 1 | 1 | 0.998 | 0.994 | 0.996 | 0.935 | 0.916 | 0.933 | 0.935 | 0.916 | 0.933 | CFLNoneSCEHspExCZ13 | CFLBldgSCEHspExCZ13 | CFLAllSpcSCEHspExCZ13
CFL | SCE | Ex | Hsp | CZ14 | 1 | 1 | 1 | 0.996 | 0.993 | 0.997 | 0.933 | 0.916 | 0.934 | 0.933 | 0.916 | 0.934 | CFLNoneSCEHspExCZ14 | CFLBldgSCEHspExCZ14 | CFLAllSpcSCEHspExCZ14
CFL | SCE | Ex | Hsp | CZ15 | 1 | 1 | 1 | 0.996 | 0.995 | 0.995 | 0.934 | 0.916 | 0.931 | 0.934 | 0.916 | 0.931 | CFLNoneSCEHspExCZ15 | CFLBldgSCEHspExCZ15 | CFLAllSpcSCEHspExCZ15
CFL | SCE | Ex | Hsp | CZ16 | 1 | 0.999 | 1 | 0.995 | 0.993 | 0.997 | 0.935 | 0.916 | 0.934 | 0.935 | 0.916 | 0.934 | CFLNoneSCEHspExCZ16 | CFLBldgSCEHspExCZ16 | CFLAllSpcSCEHspExCZ16
CFL | SCE | Ex | Hsp | IOU | 1 | 1 | 1 | 0.996 | 0.994 | 0.997 | 0.933 | 0.915 | 0.935 | 0.933 | 0.915 | 0.935 | CFLNoneSCEHspExIOU | CFLBldgSCEHspExIOU | CFLAllSpcSCEHspExIOU
CFL | SCE | Ex | Htl | CZ05 | 0.999 | 0.999 | 0.999 | 0.982 | 0.98 | 0.984 | 0.881 | 0.856 | 0.881 | 0.881 | 0.856 | 0.881 | CFLNoneSCEHtlExCZ05 | CFLBldgSCEHtlExCZ05 | CFLAllSpcSCEHtlExCZ05
CFL | SCE | Ex | Htl | CZ06 | 0.999 | 0.999 | 0.999 | 0.984 | 0.98 | 0.984 | 0.881 | 0.857 | 0.881 | 0.881 | 0.857 | 0.881 | CFLNoneSCEHtlExCZ06 | CFLBldgSCEHtlExCZ06 | CFLAllSpcSCEHtlExCZ06
CFL | SCE | Ex | Htl | CZ08 | 0.999 | 0.999 | 0.999 | 0.984 | 0.98 | 0.986 | 0.883 | 0.854 | 0.882 | 0.883 | 0.854 | 0.882 | CFLNoneSCEHtlExCZ08 | CFLBldgSCEHtlExCZ08 | CFLAllSpcSCEHtlExCZ08
CFL | SCE | Ex | Htl | CZ09 | 0.999 | 0.999 | 0.999 | 0.984 | 0.98 | 0.984 | 0.882 | 0.857 | 0.88 | 0.882 | 0.857 | 0.88 | CFLNoneSCEHtlExCZ09 | CFLBldgSCEHtlExCZ09 | CFLAllSpcSCEHtlExCZ09
CFL | SCE | Ex | Htl | CZ10 | 0.998 | 0.998 | 0.998 | 0.983 | 0.984 | 0.984 | 0.884 | 0.859 | 0.881 | 0.884 | 0.859 | 0.881 | CFLNoneSCEHtlExCZ10 | CFLBldgSCEHtlExCZ10 | CFLAllSpcSCEHtlExCZ10
CFL | SCE | Ex | Htl | CZ13 | 0.999 | 0.998 | 0.999 | 0.988 | 0.984 | 0.984 | 0.881 | 0.859 | 0.881 | 0.881 | 0.859 | 0.881 | CFLNoneSCEHtlExCZ13 | CFLBldgSCEHtlExCZ13 | CFLAllSpcSCEHtlExCZ13
CFL | SCE | Ex | Htl | CZ14 | 0.998 | 0.998 | 0.998 | 0.983 | 0.981 | 0.984 | 0.88 | 0.856 | 0.882 | 0.88 | 0.856 | 0.882 | CFLNoneSCEHtlExCZ14 | CFLBldgSCEHtlExCZ14 | CFLAllSpcSCEHtlExCZ14
CFL | SCE | Ex | Htl | CZ15 | 0.998 | 0.998 | 0.998 | 0.985 | 0.981 | 0.982 | 0.882 | 0.857 | 0.881 | 0.882 | 0.857 | 0.881 | CFLNoneSCEHtlExCZ15 | CFLBldgSCEHtlExCZ15 | CFLAllSpcSCEHtlExCZ15
CFL | SCE | Ex | Htl | CZ16 | 0.999 | 0.998 | 0.999 | 0.987 | 0.984 | 0.985 | 0.883 | 0.86 | 0.88 | 0.883 | 0.86 | 0.88 | CFLNoneSCEHtlExCZ16 | CFLBldgSCEHtlExCZ16 | CFLAllSpcSCEHtlExCZ16
CFL | SCE | Ex | Htl | IOU | 0.999 | 0.999 | 0.999 | 0.984 | 0.981 | 0.984 | 0.882 | 0.857 | 0.881 | 0.882 | 0.857 | 0.881 | CFLNoneSCEHtlExIOU | CFLBldgSCEHtlExIOU | CFLAllSpcSCEHtlExIOU
CFL | SCE | Ex | MBT | CZ05 | 0.999 | 0.999 | 0.999 | 0.983 | 0.981 | 0.984 | 0.899 | 0.855 | 0.895 | 0.899 | 0.855 | 0.895 | CFLNoneSCEMBTExCZ05 | CFLBldgSCEMBTExCZ05 | CFLAllSpcSCEMBTExCZ05
CFL | SCE | Ex | MBT | CZ06 | 0.999 | 0.999 | 0.999 | 0.983 | 0.98 | 0.984 | 0.901 | 0.854 | 0.9 | 0.901 | 0.854 | 0.9 | CFLNoneSCEMBTExCZ06 | CFLBldgSCEMBTExCZ06 | CFLAllSpcSCEMBTExCZ06
CFL | SCE | Ex | MBT | CZ08 | 0.999 | 0.999 | 0.999 | 0.984 | 0.981 | 0.986 | 0.899 | 0.855 | 0.9 | 0.899 | 0.855 | 0.9 | CFLNoneSCEMBTExCZ08 | CFLBldgSCEMBTExCZ08 | CFLAllSpcSCEMBTExCZ08
CFL | SCE | Ex | MBT | CZ09 | 0.999 | 0.999 | 0.999 | 0.983 | 0.981 | 0.984 | 0.899 | 0.855 | 0.9 | 0.899 | 0.855 | 0.9 | CFLNoneSCEMBTExCZ09 | CFLBldgSCEMBTExCZ09 | CFLAllSpcSCEMBTExCZ09
CFL | SCE | Ex | MBT | CZ10 | 0.998 | 0.997 | 0.998 | 0.983 | 0.981 | 0.984 | 0.898 | 0.855 | 0.899 | 0.898 | 0.855 | 0.899 | CFLNoneSCEMBTExCZ10 | CFLBldgSCEMBTExCZ10 | CFLAllSpcSCEMBTExCZ10
CFL | SCE | Ex | MBT | CZ13 | 0.998 | 0.998 | 0.999 | 0.983 | 0.981 | 0.985 | 0.898 | 0.855 | 0.901 | 0.898 | 0.855 | 0.901 | CFLNoneSCEMBTExCZ13 | CFLBldgSCEMBTExCZ13 | CFLAllSpcSCEMBTExCZ13
CFL | SCE | Ex | MBT | CZ14 | 0.998 | 0.998 | 0.998 | 0.983 | 0.981 | 0.983 | 0.901 | 0.855 | 0.898 | 0.901 | 0.855 | 0.898 | CFLNoneSCEMBTExCZ14 | CFLBldgSCEMBTExCZ14 | CFLAllSpcSCEMBTExCZ14
CFL | SCE | Ex | MBT | CZ15 | 0.998 | 0.997 | 1 | 0.984 | 0.981 | 1 | 0.899 | 0.855 | 1 | 0.899 | 0.855 | 1 | CFLNoneSCEMBTExCZ15 | CFLBldgSCEMBTExCZ15 | CFLAllSpcSCEMBTExCZ15
CFL | SCE | Ex | MBT | CZ16 | 0.998 | 0.998 | 0.998 | 0.982 | 0.981 | 0.983 | 0.898 | 0.855 | 0.899 | 0.898 | 0.855 | 0.899 | CFLNoneSCEMBTExCZ16 | CFLBldgSCEMBTExCZ16 | CFLAllSpcSCEMBTExCZ16
CFL | SCE | Ex | MBT | IOU | 0.999 | 0.999 | 0.998 | 0.983 | 0.981 | 0.984 | 0.899 | 0.855 | 0.899 | 0.899 | 0.855 | 0.899 | CFLNoneSCEMBTExIOU | CFLBldgSCEMBTExIOU | CFLAllSpcSCEMBTExIOU
CFL | SCE | Ex | MLI | CZ05 | 1 | 1 | 1 | 1 | 0.998 | 1 | 0.89 | 0.849 | 0.888 | 0.89 | 0.849 | 0.888 | CFLNoneSCEMLIExCZ05 | CFLBldgSCEMLIExCZ05 | CFLAllSpcSCEMLIExCZ05
CFL | SCE | Ex | MLI | CZ06 | 1 | 1 | 1 | 0.997 | 0.998 | 1 | 0.885 | 0.849 | 0.889 | 0.885 | 0.849 | 0.889 | CFLNoneSCEMLIExCZ06 | CFLBldgSCEMLIExCZ06 | CFLAllSpcSCEMLIExCZ06
CFL | SCE | Ex | MLI | CZ08 | 1 | 1 | 1 | 1 | 0.998 | 1 | 0.889 | 0.849 | 0.888 | 0.889 | 0.849 | 0.888 | CFLNoneSCEMLIExCZ08 | CFLBldgSCEMLIExCZ08 | CFLAllSpcSCEMLIExCZ08
CFL | SCE | Ex | MLI | CZ09 | 1 | 1 | 1 | 0.997 | 0.998 | 0.998 | 0.885 | 0.849 | 0.887 | 0.885 | 0.849 | 0.887 | CFLNoneSCEMLIExCZ09 | CFLBldgSCEMLIExCZ09 | CFLAllSpcSCEMLIExCZ09
CFL | SCE | Ex | MLI | CZ10 | 1 | 1 | 1 | 1 | 0.998 | 0.998 | 0.888 | 0.848 | 0.887 | 0.888 | 0.848 | 0.887 | CFLNoneSCEMLIExCZ10 | CFLBldgSCEMLIExCZ10 | CFLAllSpcSCEMLIExCZ10
CFL | SCE | Ex | MLI | CZ13 | 1 | 1 | 1 | 1 | 0.998 | 1 | 0.888 | 0.849 | 0.885 | 0.888 | 0.849 | 0.885 | CFLNoneSCEMLIExCZ13 | CFLBldgSCEMLIExCZ13 | CFLAllSpcSCEMLIExCZ13
CFL | SCE | Ex | MLI | CZ14 | 1 | 1 | 1 | 1 | 0.998 | 1 | 0.89 | 0.848 | 0.887 | 0.89 | 0.848 | 0.887 | CFLNoneSCEMLIExCZ14 | CFLBldgSCEMLIExCZ14 | CFLAllSpcSCEMLIExCZ14
CFL | SCE | Ex | MLI | CZ15 | 1 | 1 | 1 | 1 | 0.999 | 1 | 0.889 | 0.85 | 0.888 | 0.889 | 0.85 | 0.888 | CFLNoneSCEMLIExCZ15 | CFLBldgSCEMLIExCZ15 | CFLAllSpcSCEMLIExCZ15
CFL | SCE | Ex | MLI | CZ16 | 1 | 1 | 1 | 1 | 0.998 | 1 | 0.89 | 0.848 | 0.888 | 0.89 | 0.848 | 0.888 | CFLNoneSCEMLIExCZ16 | CFLBldgSCEMLIExCZ16 | CFLAllSpcSCEMLIExCZ16
CFL | SCE | Ex | MLI | IOU | 1 | 1 | 1 | 0.999 | 0.998 | 0.999 | 0.887 | 0.849 | 0.888 | 0.887 | 0.849 | 0.888 | CFLNoneSCEMLIExIOU | CFLBldgSCEMLIExIOU | CFLAllSpcSCEMLIExIOU
CFL | SCE | Ex | Mtl | CZ05 | 0.999 | 0.999 | 0.999 | 0.973 | 0.968 | 0.974 | 0.89 | 0.863 | 0.891 | 0.89 | 0.863 | 0.891 | CFLNoneSCEMtlExCZ05 | CFLBldgSCEMtlExCZ05 | CFLAllSpcSCEMtlExCZ05
CFL | SCE | Ex | Mtl | CZ06 | 0.999 | 0.999 | 0.999 | 0.975 | 0.969 | 0.971 | 0.892 | 0.864 | 0.891 | 0.892 | 0.864 | 0.891 | CFLNoneSCEMtlExCZ06 | CFLBldgSCEMtlExCZ06 | CFLAllSpcSCEMtlExCZ06
CFL | SCE | Ex | Mtl | CZ08 | 0.999 | 0.999 | 0.999 | 0.975 | 0.969 | 0.975 | 0.893 | 0.865 | 0.894 | 0.893 | 0.865 | 0.894 | CFLNoneSCEMtlExCZ08 | CFLBldgSCEMtlExCZ08 | CFLAllSpcSCEMtlExCZ08
CFL | SCE | Ex | Mtl | CZ09 | 0.999 | 0.998 | 0.999 | 0.975 | 0.97 | 0.972 | 0.892 | 0.864 | 0.89 | 0.892 | 0.864 | 0.89 | CFLNoneSCEMtlExCZ09 | CFLBldgSCEMtlExCZ09 | CFLAllSpcSCEMtlExCZ09
CFL | SCE | Ex | Mtl | CZ10 | 0.997 | 0.997 | 0.997 | 0.974 | 0.97 | 0.975 | 0.896 | 0.864 | 0.891 | 0.896 | 0.864 | 0.891 | CFLNoneSCEMtlExCZ10 | CFLBldgSCEMtlExCZ10 | CFLAllSpcSCEMtlExCZ10
CFL | SCE | Ex | Mtl | CZ13 | 0.997 | 0.998 | 0.998 | 0.967 | 0.97 | 0.972 | 0.889 | 0.868 | 0.891 | 0.889 | 0.868 | 0.891 | CFLNoneSCEMtlExCZ13 | CFLBldgSCEMtlExCZ13 | CFLAllSpcSCEMtlExCZ13
CFL | SCE | Ex | Mtl | CZ14 | 0.997 | 0.997 | 0.997 | 0.974 | 0.97 | 0.973 | 0.894 | 0.864 | 0.892 | 0.894 | 0.864 | 0.892 | CFLNoneSCEMtlExCZ14 | CFLBldgSCEMtlExCZ14 | CFLAllSpcSCEMtlExCZ14
CFL | SCE | Ex | Mtl | CZ15 | 0.997 | 0.997 | 0.997 | 0.976 | 0.97 | 0.972 | 0.891 | 0.866 | 0.89 | 0.891 | 0.866 | 0.89 | CFLNoneSCEMtlExCZ15 | CFLBldgSCEMtlExCZ15 | CFLAllSpcSCEMtlExCZ15
CFL | SCE | Ex | Mtl | CZ16 | 0.998 | 0.997 | 0.998 | 0.978 | 0.968 | 0.974 | 0.89 | 0.863 | 0.892 | 0.89 | 0.863 | 0.892 | CFLNoneSCEMtlExCZ16 | CFLBldgSCEMtlExCZ16 | CFLAllSpcSCEMtlExCZ16
CFL | SCE | Ex | Mtl | IOU | 0.999 | 0.998 | 0.998 | 0.975 | 0.969 | 0.973 | 0.892 | 0.865 | 0.892 | 0.892 | 0.865 | 0.892 | CFLNoneSCEMtlExIOU | CFLBldgSCEMtlExIOU | CFLAllSpcSCEMtlExIOU
CFL | SCE | Ex | Nrs | CZ05 | 0.999 | 0.999 | 0.999 | 0.986 | 0.981 | 0.985 | 0.89 | 0.857 | 0.889 | 0.89 | 0.857 | 0.889 | CFLNoneSCENrsExCZ05 | CFLBldgSCENrsExCZ05 | CFLAllSpcSCENrsExCZ05
CFL | SCE | Ex | Nrs | CZ06 | 0.999 | 0.999 | 1 | 0.985 | 0.982 | 0.986 | 0.889 | 0.858 | 0.89 | 0.889 | 0.858 | 0.89 | CFLNoneSCENrsExCZ06 | CFLBldgSCENrsExCZ06 | CFLAllSpcSCENrsExCZ06
CFL | SCE | Ex | Nrs | CZ08 | 0.999 | 0.999 | 1 | 0.985 | 0.982 | 0.988 | 0.888 | 0.857 | 0.889 | 0.888 | 0.857 | 0.889 | CFLNoneSCENrsExCZ08 | CFLBldgSCENrsExCZ08 | CFLAllSpcSCENrsExCZ08
CFL | SCE | Ex | Nrs | CZ09 | 0.999 | 0.999 | 0.999 | 0.985 | 0.982 | 0.988 | 0.888 | 0.857 | 0.891 | 0.888 | 0.857 | 0.891 | CFLNoneSCENrsExCZ09 | CFLBldgSCENrsExCZ09 | CFLAllSpcSCENrsExCZ09
CFL | SCE | Ex | Nrs | CZ10 | 0.999 | 0.999 | 0.999 | 0.985 | 0.983 | 0.985 | 0.89 | 0.858 | 0.888 | 0.89 | 0.858 | 0.888 | CFLNoneSCENrsExCZ10 | CFLBldgSCENrsExCZ10 | CFLAllSpcSCENrsExCZ10
CFL | SCE | Ex | Nrs | CZ13 | 0.999 | 0.999 | 0.999 | 0.987 | 0.983 | 0.985 | 0.889 | 0.857 | 0.889 | 0.889 | 0.857 | 0.889 | CFLNoneSCENrsExCZ13 | CFLBldgSCENrsExCZ13 | CFLAllSpcSCENrsExCZ13
CFL | SCE | Ex | Nrs | CZ14 | 0.999 | 0.999 | 0.999 | 0.987 | 0.983 | 0.988 | 0.89 | 0.858 | 0.89 | 0.89 | 0.858 | 0.89 | CFLNoneSCENrsExCZ14 | CFLBldgSCENrsExCZ14 | CFLAllSpcSCENrsExCZ14
CFL | SCE | Ex | Nrs | CZ15 | 0.999 | 0.999 | 0.999 | 0.986 | 0.982 | 0.986 | 0.889 | 0.858 | 0.892 | 0.889 | 0.858 | 0.892 | CFLNoneSCENrsExCZ15 | CFLBldgSCENrsExCZ15 | CFLAllSpcSCENrsExCZ15
CFL | SCE | Ex | Nrs | CZ16 | 0.999 | 0.999 | 0.999 | 0.989 | 0.982 | 0.987 | 0.89 | 0.857 | 0.889 | 0.89 | 0.857 | 0.889 | CFLNoneSCENrsExCZ16 | CFLBldgSCENrsExCZ16 | CFLAllSpcSCENrsExCZ16
CFL | SCE | Ex | Nrs | IOU | 0.999 | 0.999 | 0.999 | 0.985 | 0.982 | 0.987 | 0.889 | 0.857 | 0.89 | 0.889 | 0.857 | 0.89 | CFLNoneSCENrsExIOU | CFLBldgSCENrsExIOU | CFLAllSpcSCENrsExIOU
CFL | SCE | Ex | OfL | CZ05 | 0.999 | 0.999 | 0.999 | 0.964 | 0.948 | 0.961 | 0.864 | 0.811 | 0.865 | 0.864 | 0.811 | 0.865 | CFLNoneSCEOfLExCZ05 | CFLBldgSCEOfLExCZ05 | CFLAllSpcSCEOfLExCZ05
CFL | SCE | Ex | OfL | CZ06 | 0.999 | 0.999 | 0.999 | 0.962 | 0.948 | 0.963 | 0.864 | 0.811 | 0.866 | 0.864 | 0.811 | 0.866 | CFLNoneSCEOfLExCZ06 | CFLBldgSCEOfLExCZ06 | CFLAllSpcSCEOfLExCZ06
CFL | SCE | Ex | OfL | CZ08 | 1.002 | 1.003 | 1.002 | 0.96 | 0.948 | 0.961 | 0.862 | 0.812 | 0.867 | 0.862 | 0.812 | 0.867 | CFLNoneSCEOfLExCZ08 | CFLBldgSCEOfLExCZ08 | CFLAllSpcSCEOfLExCZ08
CFL | SCE | Ex | OfL | CZ09 | 1.001 | 1.002 | 1.001 | 0.962 | 0.948 | 0.961 | 0.862 | 0.811 | 0.862 | 0.862 | 0.811 | 0.862 | CFLNoneSCEOfLExCZ09 | CFLBldgSCEOfLExCZ09 | CFLAllSpcSCEOfLExCZ09
CFL | SCE | Ex | OfL | CZ10 | 1 | 1 | 1 | 0.962 | 0.948 | 0.959 | 0.862 | 0.812 | 0.862 | 0.862 | 0.812 | 0.862 | CFLNoneSCEOfLExCZ10 | CFLBldgSCEOfLExCZ10 | CFLAllSpcSCEOfLExCZ10
CFL | SCE | Ex | OfL | CZ13 | 0.997 | 0.996 | 0.997 | 0.962 | 0.949 | 0.966 | 0.861 | 0.811 | 0.866 | 0.861 | 0.811 | 0.866 | CFLNoneSCEOfLExCZ13 | CFLBldgSCEOfLExCZ13 | CFLAllSpcSCEOfLExCZ13
CFL | SCE | Ex | OfL | CZ14 | 0.997 | 0.996 | 0.997 | 0.962 | 0.948 | 0.96 | 0.862 | 0.811 | 0.862 | 0.862 | 0.811 | 0.862 | CFLNoneSCEOfLExCZ14 | CFLBldgSCEOfLExCZ14 | CFLAllSpcSCEOfLExCZ14
CFL | SCE | Ex | OfL | CZ15 | 0.996 | 0.995 | 0.996 | 0.962 | 0.949 | 0.962 | 0.861 | 0.812 | 0.863 | 0.861 | 0.812 | 0.863 | CFLNoneSCEOfLExCZ15 | CFLBldgSCEOfLExCZ15 | CFLAllSpcSCEOfLExCZ15
CFL | SCE | Ex | OfL | CZ16 | 0.997 | 0.996 | 0.997 | 0.962 | 0.948 | 0.962 | 0.864 | 0.811 | 0.862 | 0.864 | 0.811 | 0.862 | CFLNoneSCEOfLExCZ16 | CFLBldgSCEOfLExCZ16 | CFLAllSpcSCEOfLExCZ16
CFL | SCE | Ex | OfL | IOU | 1.001 | 1.001 | 1.001 | 0.961 | 0.948 | 0.961 | 0.863 | 0.811 | 0.865 | 0.863 | 0.811 | 0.865 | CFLNoneSCEOfLExIOU | CFLBldgSCEOfLExIOU | CFLAllSpcSCEOfLExIOU
CFL | SCE | Ex | OfS | CZ05 | 0.995 | 0.993 | 0.995 | 0.914 | 0.876 | 0.914 | 0.821 | 0.741 | 0.821 | 0.821 | 0.741 | 0.821 | CFLNoneSCEOfSExCZ05 | CFLBldgSCEOfSExCZ05 | CFLAllSpcSCEOfSExCZ05
CFL | SCE | Ex | OfS | CZ06 | 0.995 | 0.993 | 0.995 | 0.914 | 0.876 | 0.913 | 0.82 | 0.741 | 0.82 | 0.82 | 0.741 | 0.82 | CFLNoneSCEOfSExCZ06 | CFLBldgSCEOfSExCZ06 | CFLAllSpcSCEOfSExCZ06
CFL | SCE | Ex | OfS | CZ08 | 1.018 | 1.027 | 1.019 | 0.915 | 0.876 | 0.914 | 0.821 | 0.741 | 0.821 | 0.821 | 0.741 | 0.821 | CFLNoneSCEOfSExCZ08 | CFLBldgSCEOfSExCZ08 | CFLAllSpcSCEOfSExCZ08
CFL | SCE | Ex | OfS | CZ09 | 1.018 | 1.026 | 1.018 | 0.912 | 0.876 | 0.914 | 0.82 | 0.741 | 0.82 | 0.82 | 0.741 | 0.82 | CFLNoneSCEOfSExCZ09 | CFLBldgSCEOfSExCZ09 | CFLAllSpcSCEOfSExCZ09
CFL | SCE | Ex | OfS | CZ10 | 1.016 | 1.025 | 1.017 | 0.913 | 0.876 | 0.915 | 0.821 | 0.74 | 0.822 | 0.821 | 0.74 | 0.822 | CFLNoneSCEOfSExCZ10 | CFLBldgSCEOfSExCZ10 | CFLAllSpcSCEOfSExCZ10
CFL | SCE | Ex | OfS | CZ13 | 0.995 | 0.993 | 0.995 | 0.915 | 0.876 | 0.911 | 0.823 | 0.741 | 0.819 | 0.823 | 0.741 | 0.819 | CFLNoneSCEOfSExCZ13 | CFLBldgSCEOfSExCZ13 | CFLAllSpcSCEOfSExCZ13
CFL | SCE | Ex | OfS | CZ14 | 0.993 | 0.99 | 0.993 | 0.915 | 0.876 | 0.914 | 0.821 | 0.741 | 0.821 | 0.821 | 0.741 | 0.821 | CFLNoneSCEOfSExCZ14 | CFLBldgSCEOfSExCZ14 | CFLAllSpcSCEOfSExCZ14
CFL | SCE | Ex | OfS | CZ15 | 0.998 | 0.996 | 0.997 | 0.916 | 0.876 | 0.908 | 0.821 | 0.74 | 0.816 | 0.821 | 0.74 | 0.816 | CFLNoneSCEOfSExCZ15 | CFLBldgSCEOfSExCZ15 | CFLAllSpcSCEOfSExCZ15
CFL | SCE | Ex | OfS | CZ16 | 0.998 | 0.997 | 0.998 | 0.913 | 0.876 | 0.915 | 0.82 | 0.741 | 0.82 | 0.82 | 0.741 | 0.82 | CFLNoneSCEOfSExCZ16 | CFLBldgSCEOfSExCZ16 | CFLAllSpcSCEOfSExCZ16
CFL | SCE | Ex | OfS | IOU | 1.009 | 1.014 | 1.008 | 0.914 | 0.876 | 0.914 | 0.821 | 0.741 | 0.821 | 0.821 | 0.741 | 0.821 | CFLNoneSCEOfSExIOU | CFLBldgSCEOfSExIOU | CFLAllSpcSCEOfSExIOU
CFL | SCE | Ex | RFF | CZ05 | 1 | 1 | 1 | 1 | 1 | 1 | 0.896 | 0.85 | 0.898 | 0.896 | 0.85 | 0.898 | CFLNoneSCERFFExCZ05 | CFLBldgSCERFFExCZ05 | CFLAllSpcSCERFFExCZ05
CFL | SCE | Ex | RFF | CZ06 | 1 | 1 | 1 | 1 | 1 | 1 | 0.897 | 0.85 | 0.896 | 0.897 | 0.85 | 0.896 | CFLNoneSCERFFExCZ06 | CFLBldgSCERFFExCZ06 | CFLAllSpcSCERFFExCZ06
CFL | SCE | Ex | RFF | CZ08 | 1.001 | 1 | 1 | 1.001 | 1 | 1 | 0.898 | 0.849 | 0.896 | 0.898 | 0.849 | 0.896 | CFLNoneSCERFFExCZ08 | CFLBldgSCERFFExCZ08 | CFLAllSpcSCERFFExCZ08
CFL | SCE | Ex | RFF | CZ09 | 1.001 | 1 | 1 | 1.001 | 1 | 1 | 0.896 | 0.85 | 0.896 | 0.896 | 0.85 | 0.896 | CFLNoneSCERFFExCZ09 | CFLBldgSCERFFExCZ09 | CFLAllSpcSCERFFExCZ09
CFL | SCE | Ex | RFF | CZ10 | 1 | 1 | 1 | 1 | 1 | 1 | 0.896 | 0.85 | 0.895 | 0.896 | 0.85 | 0.895 | CFLNoneSCERFFExCZ10 | CFLBldgSCERFFExCZ10 | CFLAllSpcSCERFFExCZ10
CFL | SCE | Ex | RFF | CZ13 | 1 | 1 | 1 | 1 | 1 | 1 | 0.896 | 0.85 | 0.896 | 0.896 | 0.85 | 0.896 | CFLNoneSCERFFExCZ13 | CFLBldgSCERFFExCZ13 | CFLAllSpcSCERFFExCZ13
CFL | SCE | Ex | RFF | CZ14 | 1 | 1 | 1 | 1 | 1 | 1 | 0.897 | 0.851 | 0.896 | 0.897 | 0.851 | 0.896 | CFLNoneSCERFFExCZ14 | CFLBldgSCERFFExCZ14 | CFLAllSpcSCERFFExCZ14
CFL | SCE | Ex | RFF | CZ15 | 1 | 1 | 1 | 1 | 1 | 1 | 0.897 | 0.85 | 0.892 | 0.897 | 0.85 | 0.892 | CFLNoneSCERFFExCZ15 | CFLBldgSCERFFExCZ15 | CFLAllSpcSCERFFExCZ15
CFL | SCE | Ex | RFF | CZ16 | 1 | 1 | 1 | 1 | 1 | 1 | 0.896 | 0.85 | 0.897 | 0.896 | 0.85 | 0.897 | CFLNoneSCERFFExCZ16 | CFLBldgSCERFFExCZ16 | CFLAllSpcSCERFFExCZ16
CFL | SCE | Ex | RFF | IOU | 1 | 1 | 1 | 1 | 1 | 1 | 0.897 | 0.85 | 0.896 | 0.897 | 0.85 | 0.896 | CFLNoneSCERFFExIOU | CFLBldgSCERFFExIOU | CFLAllSpcSCERFFExIOU
CFL | SCE | Ex | RSD | CZ05 | 1 | 1 | 1 | 1 | 1 | 1 | 0.897 | 0.847 | 0.896 | 0.897 | 0.847 | 0.896 | CFLNoneSCERSDExCZ05 | CFLBldgSCERSDExCZ05 | CFLAllSpcSCERSDExCZ05
CFL | SCE | Ex | RSD | CZ06 | 1 | 1 | 1 | 1 | 1 | 1 | 0.898 | 0.846 | 0.897 | 0.898 | 0.846 | 0.897 | CFLNoneSCERSDExCZ06 | CFLBldgSCERSDExCZ06 | CFLAllSpcSCERSDExCZ06
CFL | SCE | Ex | RSD | CZ08 | 1 | 1 | 1 | 1 | 1 | 1 | 0.896 | 0.847 | 0.895 | 0.896 | 0.847 | 0.895 | CFLNoneSCERSDExCZ08 | CFLBldgSCERSDExCZ08 | CFLAllSpcSCERSDExCZ08
CFL | SCE | Ex | RSD | CZ09 | 1 | 1 | 1 | 1 | 1 | 1 | 0.896 | 0.846 | 0.898 | 0.896 | 0.846 | 0.898 | CFLNoneSCERSDExCZ09 | CFLBldgSCERSDExCZ09 | CFLAllSpcSCERSDExCZ09
CFL | SCE | Ex | RSD | CZ10 | 1 | 1 | 1 | 1 | 1 | 1 | 0.898 | 0.847 | 0.899 | 0.898 | 0.847 | 0.899 | CFLNoneSCERSDExCZ10 | CFLBldgSCERSDExCZ10 | CFLAllSpcSCERSDExCZ10
CFL | SCE | Ex | RSD | CZ13 | 1 | 1 | 1 | 1 | 1 | 1 | 0.898 | 0.847 | 0.899 | 0.898 | 0.847 | 0.899 | CFLNoneSCERSDExCZ13 | CFLBldgSCERSDExCZ13 | CFLAllSpcSCERSDExCZ13
CFL | SCE | Ex | RSD | CZ14 | 1 | 1 | 1 | 1 | 1 | 1 | 0.897 | 0.847 | 0.899 | 0.897 | 0.847 | 0.899 | CFLNoneSCERSDExCZ14 | CFLBldgSCERSDExCZ14 | CFLAllSpcSCERSDExCZ14
CFL | SCE | Ex | RSD | CZ15 | 1 | 1 | 1 | 1 | 1 | 1 | 0.898 | 0.847 | 0.898 | 0.898 | 0.847 | 0.898 | CFLNoneSCERSDExCZ15 | CFLBldgSCERSDExCZ15 | CFLAllSpcSCERSDExCZ15
CFL | SCE | Ex | RSD | CZ16 | 1 | 1 | 1 | 1 | 1 | 1 | 0.899 | 0.847 | 0.896 | 0.899 | 0.847 | 0.896 | CFLNoneSCERSDExCZ16 | CFLBldgSCERSDExCZ16 | CFLAllSpcSCERSDExCZ16
CFL | SCE | Ex | RSD | IOU | 1 | 1 | 1 | 1 | 1 | 1 | 0.897 | 0.847 | 0.897 | 0.897 | 0.847 | 0.897 | CFLNoneSCERSDExIOU | CFLBldgSCERSDExIOU | CFLAllSpcSCERSDExIOU
CFL | SCE | Ex | Rt3 | CZ05 | 1 | 1 | 1 | 1 | 0.997 | 1 | 0.995 | 0.984 | 0.995 | 0.995 | 0.984 | 0.995 | CFLNoneSCERt3ExCZ05 | CFLBldgSCERt3ExCZ05 | CFLAllSpcSCERt3ExCZ05
CFL | SCE | Ex | Rt3 | CZ06 | 1 | 1 | 1 | 0.998 | 0.996 | 0.998 | 0.993 | 0.984 | 0.994 | 0.993 | 0.984 | 0.994 | CFLNoneSCERt3ExCZ06 | CFLBldgSCERt3ExCZ06 | CFLAllSpcSCERt3ExCZ06
CFL | SCE | Ex | Rt3 | CZ08 | 1 | 1 | 1 | 0.998 | 0.997 | 1 | 0.993 | 0.984 | 0.994 | 0.993 | 0.984 | 0.994 | CFLNoneSCERt3ExCZ08 | CFLBldgSCERt3ExCZ08 | CFLAllSpcSCERt3ExCZ08
CFL | SCE | Ex | Rt3 | CZ09 | 1 | 1 | 1 | 0.998 | 0.997 | 1 | 0.995 | 0.985 | 0.995 | 0.995 | 0.985 | 0.995 | CFLNoneSCERt3ExCZ09 | CFLBldgSCERt3ExCZ09 | CFLAllSpcSCERt3ExCZ09
CFL | SCE | Ex | Rt3 | CZ10 | 1 | 1 | 1 | 1 | 0.997 | 0.999 | 0.995 | 0.984 | 0.994 | 0.995 | 0.984 | 0.994 | CFLNoneSCERt3ExCZ10 | CFLBldgSCERt3ExCZ10 | CFLAllSpcSCERt3ExCZ10
CFL | SCE | Ex | Rt3 | CZ13 | 1 | 1 | 1 | 0.998 | 0.998 | 1 | 0.993 | 0.985 | 0.992 | 0.993 | 0.985 | 0.992 | CFLNoneSCERt3ExCZ13 | CFLBldgSCERt3ExCZ13 | CFLAllSpcSCERt3ExCZ13
CFL | SCE | Ex | Rt3 | CZ14 | 1 | 1 | 1 | 1 | 0.997 | 1 | 0.995 | 0.984 | 0.992 | 0.995 | 0.984 | 0.992 | CFLNoneSCERt3ExCZ14 | CFLBldgSCERt3ExCZ14 | CFLAllSpcSCERt3ExCZ14
CFL | SCE | Ex | Rt3 | CZ15 | 1 | 1 | 1 | 1 | 0.997 | 1 | 0.995 | 0.984 | 0.995 | 0.995 | 0.984 | 0.995 | CFLNoneSCERt3ExCZ15 | CFLBldgSCERt3ExCZ15 | CFLAllSpcSCERt3ExCZ15
CFL | SCE | Ex | Rt3 | CZ16 | 1 | 1 | 1 | 1 | 0.996 | 0.998 | 0.994 | 0.984 | 0.994 | 0.994 | 0.984 | 0.994 | CFLNoneSCERt3ExCZ16 | CFLBldgSCERt3ExCZ16 | CFLAllSpcSCERt3ExCZ16
CFL | SCE | Ex | Rt3 | IOU | 1 | 1 | 1 | 0.998 | 0.997 | 0.999 | 0.994 | 0.984 | 0.994 | 0.994 | 0.984 | 0.994 | CFLNoneSCERt3ExIOU | CFLBldgSCERt3ExIOU | CFLAllSpcSCERt3ExIOU
CFL | SCE | Ex | RtL | CZ05 | 1 | 1 | 1 | 0.998 | 0.999 | 0.996 | 0.994 | 0.989 | 0.992 | 0.994 | 0.989 | 0.992 | CFLNoneSCERtLExCZ05 | CFLBldgSCERtLExCZ05 | CFLAllSpcSCERtLExCZ05
CFL | SCE | Ex | RtL | CZ06 | 1 | 1 | 1 | 0.998 | 0.998 | 1 | 0.994 | 0.987 | 0.99 | 0.994 | 0.987 | 0.99 | CFLNoneSCERtLExCZ06 | CFLBldgSCERtLExCZ06 | CFLAllSpcSCERtLExCZ06
CFL | SCE | Ex | RtL | CZ08 | 1 | 1 | 1 | 1 | 0.998 | 0.999 | 0.994 | 0.988 | 0.993 | 0.994 | 0.988 | 0.993 | CFLNoneSCERtLExCZ08 | CFLBldgSCERtLExCZ08 | CFLAllSpcSCERtLExCZ08
CFL | SCE | Ex | RtL | CZ09 | 1 | 1 | 1 | 1 | 0.998 | 1 | 0.994 | 0.988 | 0.991 | 0.994 | 0.988 | 0.991 | CFLNoneSCERtLExCZ09 | CFLBldgSCERtLExCZ09 | CFLAllSpcSCERtLExCZ09
CFL | SCE | Ex | RtL | CZ10 | 1 | 1 | 1 | 0.998 | 0.998 | 1 | 0.994 | 0.987 | 1 | 0.994 | 0.987 | 1 | CFLNoneSCERtLExCZ10 | CFLBldgSCERtLExCZ10 | CFLAllSpcSCERtLExCZ10
CFL | SCE | Ex | RtL | CZ13 | 1 | 1 | 1 | 1 | 0.998 | 1 | 0.995 | 0.988 | 0.996 | 0.995 | 0.988 | 0.996 | CFLNoneSCERtLExCZ13 | CFLBldgSCERtLExCZ13 | CFLAllSpcSCERtLExCZ13
CFL | SCE | Ex | RtL | CZ14 | 1 | 1 | 1 | 1 | 0.999 | 1 | 0.994 | 0.989 | 0.996 | 0.994 | 0.989 | 0.996 | CFLNoneSCERtLExCZ14 | CFLBldgSCERtLExCZ14 | CFLAllSpcSCERtLExCZ14
CFL | SCE | Ex | RtL | CZ15 | 1 | 1 | 1 | 1 | 0.998 | 0.998 | 0.994 | 0.989 | 0.993 | 0.994 | 0.989 | 0.993 | CFLNoneSCERtLExCZ15 | CFLBldgSCERtLExCZ15 | CFLAllSpcSCERtLExCZ15
CFL | SCE | Ex | RtL | CZ16 | 1 | 1 | 1 | 0.998 | 0.998 | 0.998 | 0.993 | 0.988 | 0.993 | 0.993 | 0.988 | 0.993 | CFLNoneSCERtLExCZ16 | CFLBldgSCERtLExCZ16 | CFLAllSpcSCERtLExCZ16
CFL | SCE | Ex | RtL | IOU | 1 | 1 | 1 | 0.999 | 0.998 | 1 | 0.994 | 0.988 | 0.994 | 0.994 | 0.988 | 0.994 | CFLNoneSCERtLExIOU | CFLBldgSCERtLExIOU | CFLAllSpcSCERtLExIOU
CFL | SCE | Ex | RtS | CZ05 | 1 | 1 | 1 | 1 | 1 | 1 | 0.988 | 0.986 | 0.99 | 0.988 | 0.986 | 0.99 | CFLNoneSCERtSExCZ05 | CFLBldgSCERtSExCZ05 | CFLAllSpcSCERtSExCZ05
CFL | SCE | Ex | RtS | CZ06 | 1 | 1 | 1 | 1 | 1 | 1 | 0.989 | 0.986 | 0.99 | 0.989 | 0.986 | 0.99 | CFLNoneSCERtSExCZ06 | CFLBldgSCERtSExCZ06 | CFLAllSpcSCERtSExCZ06
CFL | SCE | Ex | RtS | CZ08 | 1 | 1 | 1 | 1 | 1 | 1 | 0.989 | 0.986 | 0.989 | 0.989 | 0.986 | 0.989 | CFLNoneSCERtSExCZ08 | CFLBldgSCERtSExCZ08 | CFLAllSpcSCERtSExCZ08
CFL | SCE | Ex | RtS | CZ09 | 1 | 1 | 1 | 1 | 1 | 1 | 0.989 | 0.986 | 0.989 | 0.989 | 0.986 | 0.989 | CFLNoneSCERtSExCZ09 | CFLBldgSCERtSExCZ09 | CFLAllSpcSCERtSExCZ09
CFL | SCE | Ex | RtS | CZ10 | 1 | 1 | 1 | 1 | 1 | 1 | 0.989 | 0.986 | 0.988 | 0.989 | 0.986 | 0.988 | CFLNoneSCERtSExCZ10 | CFLBldgSCERtSExCZ10 | CFLAllSpcSCERtSExCZ10
CFL | SCE | Ex | RtS | CZ13 | 1 | 1 | 1 | 1 | 1 | 1 | 0.989 | 0.985 | 0.99 | 0.989 | 0.985 | 0.99 | CFLNoneSCERtSExCZ13 | CFLBldgSCERtSExCZ13 | CFLAllSpcSCERtSExCZ13
CFL | SCE | Ex | RtS | CZ14 | 1 | 1 | 1 | 1 | 1 | 1 | 0.988 | 0.986 | 0.99 | 0.988 | 0.986 | 0.99 | CFLNoneSCERtSExCZ14 | CFLBldgSCERtSExCZ14 | CFLAllSpcSCERtSExCZ14
CFL | SCE | Ex | RtS | CZ15 | 1 | 1 | 1 | 1 | 1 | 1 | 0.989 | 0.986 | 0.987 | 0.989 | 0.986 | 0.987 | CFLNoneSCERtSExCZ15 | CFLBldgSCERtSExCZ15 | CFLAllSpcSCERtSExCZ15
CFL | SCE | Ex | RtS | CZ16 | 1 | 1 | 1 | 1 | 1 | 1 | 0.99 | 0.986 | 0.99 | 0.99 | 0.986 | 0.99 | CFLNoneSCERtSExCZ16 | CFLBldgSCERtSExCZ16 | CFLAllSpcSCERtSExCZ16
CFL | SCE | Ex | RtS | IOU | 1 | 1 | 1 | 1 | 1 | 1 | 0.989 | 0.986 | 0.989 | 0.989 | 0.986 | 0.989 | CFLNoneSCERtSExIOU | CFLBldgSCERtSExIOU | CFLAllSpcSCERtSExIOU
CFL | SCE | Ex | SCn | CZ05 | 1 | 0.999 | 1 | 0.992 | 0.982 | 0.993 | 0.942 | 0.84 | 0.942 | 0.942 | 0.84 | 0.942 | CFLNoneSCESCnExCZ05 | CFLBldgSCESCnExCZ05 | CFLAllSpcSCESCnExCZ05
CFL | SCE | Ex | SCn | CZ06 | 1 | 0.999 | 1 | 0.993 | 0.98 | 0.993 | 0.941 | 0.839 | 0.944 | 0.941 | 0.839 | 0.944 | CFLNoneSCESCnExCZ06 | CFLBldgSCESCnExCZ06 | CFLAllSpcSCESCnExCZ06
CFL | SCE | Ex | SCn | CZ08 | 1 | 0.999 | 1 | 0.993 | 0.981 | 0.992 | 0.942 | 0.841 | 0.943 | 0.942 | 0.841 | 0.943 | CFLNoneSCESCnExCZ08 | CFLBldgSCESCnExCZ08 | CFLAllSpcSCESCnExCZ08
CFL | SCE | Ex | SCn | CZ09 | 1 | 0.999 | 1 | 0.993 | 0.982 | 0.993 | 0.941 | 0.84 | 0.946 | 0.941 | 0.84 | 0.946 | CFLNoneSCESCnExCZ09 | CFLBldgSCESCnExCZ09 | CFLAllSpcSCESCnExCZ09
CFL | SCE | Ex | SCn | CZ10 | 0.999 | 0.996 | 0.999 | 0.993 | 0.981 | 0.994 | 0.944 | 0.84 | 0.943 | 0.944 | 0.84 | 0.943 | CFLNoneSCESCnExCZ10 | CFLBldgSCESCnExCZ10 | CFLAllSpcSCESCnExCZ10
CFL | SCE | Ex | SCn | CZ13 | 0.999 | 0.997 | 0.999 | 0.996 | 0.981 | 0.991 | 0.943 | 0.84 | 0.943 | 0.943 | 0.84 | 0.943 | CFLNoneSCESCnExCZ13 | CFLBldgSCESCnExCZ13 | CFLAllSpcSCESCnExCZ13
CFL | SCE | Ex | SCn | CZ14 | 0.999 | 0.997 | 0.999 | 0.993 | 0.98 | 0.996 | 0.943 | 0.84 | 0.944 | 0.943 | 0.84 | 0.944 | CFLNoneSCESCnExCZ14 | CFLBldgSCESCnExCZ14 | CFLAllSpcSCESCnExCZ14
CFL | SCE | Ex | SCn | CZ15 | 0.999 | 0.996 | 0.998 | 0.993 | 0.98 | 0.992 | 0.941 | 0.839 | 0.942 | 0.941 | 0.839 | 0.942 | CFLNoneSCESCnExCZ15 | CFLBldgSCESCnExCZ15 | CFLAllSpcSCESCnExCZ15
CFL | SCE | Ex | SCn | CZ16 | 0.999 | 0.996 | 0.999 | 0.992 | 0.98 | 0.994 | 0.941 | 0.84 | 0.944 | 0.941 | 0.84 | 0.944 | CFLNoneSCESCnExCZ16 | CFLBldgSCESCnExCZ16 | CFLAllSpcSCESCnExCZ16
CFL | SCE | Ex | SCn | IOU | 0.999 | 0.998 | 0.999 | 0.993 | 0.981 | 0.993 | 0.942 | 0.84 | 0.944 | 0.942 | 0.84 | 0.944 | CFLNoneSCESCnExIOU | CFLBldgSCESCnExIOU | CFLAllSpcSCESCnExIOU
CFL | SCE | Ex | SUn | CZ05 | 1 | 0.999 | 1 | 0.993 | 0.981 | 1 | 0.942 | 0.84 | 1 | 0.942 | 0.84 | 1 | CFLNoneSCESUnExCZ05 | CFLBldgSCESUnExCZ05 | CFLAllSpcSCESUnExCZ05
CFL | SCE | Ex | SUn | CZ06 | 1 | 0.999 | 1 | 0.993 | 0.981 | 1 | 0.942 | 0.84 | 1 | 0.942 | 0.84 | 1 | CFLNoneSCESUnExCZ06 | CFLBldgSCESUnExCZ06 | CFLAllSpcSCESUnExCZ06
CFL | SCE | Ex | SUn | CZ08 | 1 | 0.999 | 1 | 0.993 | 0.981 | 1 | 0.942 | 0.84 | 1 | 0.942 | 0.84 | 1 | CFLNoneSCESUnExCZ08 | CFLBldgSCESUnExCZ08 | CFLAllSpcSCESUnExCZ08
CFL | SCE | Ex | SUn | CZ09 | 1 | 0.999 | 1 | 0.993 | 0.981 | 1 | 0.942 | 0.84 | 1 | 0.942 | 0.84 | 1 | CFLNoneSCESUnExCZ09 | CFLBldgSCESUnExCZ09 | CFLAllSpcSCESUnExCZ09
CFL | SCE | Ex | SUn | CZ10 | 0.999 | 0.996 | 1 | 0.993 | 0.981 | 1 | 0.942 | 0.84 | 1 | 0.942 | 0.84 | 1 | CFLNoneSCESUnExCZ10 | CFLBldgSCESUnExCZ10 | CFLAllSpcSCESUnExCZ10
CFL | SCE | Ex | SUn | CZ13 | 0.999 | 0.997 | 1 | 0.993 | 0.981 | 1 | 0.942 | 0.84 | 1 | 0.942 | 0.84 | 1 | CFLNoneSCESUnExCZ13 | CFLBldgSCESUnExCZ13 | CFLAllSpcSCESUnExCZ13
CFL | SCE | Ex | SUn | CZ14 | 0.999 | 0.997 | 1 | 0.993 | 0.981 | 1 | 0.942 | 0.84 | 1 | 0.942 | 0.84 | 1 | CFLNoneSCESUnExCZ14 | CFLBldgSCESUnExCZ14 | CFLAllSpcSCESUnExCZ14
CFL | SCE | Ex | SUn | CZ15 | 0.999 | 0.996 | 1 | 0.993 | 0.981 | 1 | 0.942 | 0.84 | 1 | 0.942 | 0.84 | 1 | CFLNoneSCESUnExCZ15 | CFLBldgSCESUnExCZ15 | CFLAllSpcSCESUnExCZ15
CFL | SCE | Ex | SUn | CZ16 | 0.999 | 0.996 | 1 | 0.993 | 0.981 | 1 | 0.942 | 0.84 | 1 | 0.942 | 0.84 | 1 | CFLNoneSCESUnExCZ16 | CFLBldgSCESUnExCZ16 | CFLAllSpcSCESUnExCZ16
CFL | SCE | Ex | SUn | IOU | 0.999 | 0.998 | 1 | 0.993 | 0.981 | 1 | 0.942 | 0.84 | 1 | 0.942 | 0.84 | 1 | CFLNoneSCESUnExIOU | CFLBldgSCESUnExIOU | CFLAllSpcSCESUnExIOU
CFL | SCE | Ex | WRf | CZ06 | 0.999 | 0.999 | 1 | 0.985 | 0.978 | 1 | 0.897 | 0.85 | 1 | 0.897 | 0.85 | 1 | CFLNoneSCEWRfExCZ06 | CFLBldgSCEWRfExCZ06 | CFLAllSpcSCEWRfExCZ06
CFL | SCE | Ex | WRf | CZ08 | 0.999 | 0.999 | 1 | 0.985 | 0.978 | 1 | 0.897 | 0.851 | 1 | 0.897 | 0.851 | 1 | CFLNoneSCEWRfExCZ08 | CFLBldgSCEWRfExCZ08 | CFLAllSpcSCEWRfExCZ08
CFL | SCE | Ex | WRf | CZ09 | 0.999 | 0.998 | 1 | 0.985 | 0.979 | 1 | 0.897 | 0.85 | 1 | 0.897 | 0.85 | 1 | CFLNoneSCEWRfExCZ09 | CFLBldgSCEWRfExCZ09 | CFLAllSpcSCEWRfExCZ09
CFL | SCE | Ex | WRf | CZ10 | 0.999 | 0.998 | 1 | 0.986 | 0.978 | 1 | 0.896 | 0.85 | 1 | 0.896 | 0.85 | 1 | CFLNoneSCEWRfExCZ10 | CFLBldgSCEWRfExCZ10 | CFLAllSpcSCEWRfExCZ10
CFL | SCE | Ex | WRf | CZ13 | 0.998 | 0.997 | 1 | 0.986 | 0.978 | 1 | 0.897 | 0.849 | 1 | 0.897 | 0.849 | 1 | CFLNoneSCEWRfExCZ13 | CFLBldgSCEWRfExCZ13 | CFLAllSpcSCEWRfExCZ13
CFL | SCE | Ex | WRf | CZ14 | 0.999 | 0.998 | 1 | 0.985 | 0.978 | 1 | 0.897 | 0.851 | 1 | 0.897 | 0.851 | 1 | CFLNoneSCEWRfExCZ14 | CFLBldgSCEWRfExCZ14 | CFLAllSpcSCEWRfExCZ14
CFL | SCE | Ex | WRf | CZ15 | 0.999 | 0.998 | 1 | 0.986 | 0.978 | 1 | 0.897 | 0.85 | 1 | 0.897 | 0.85 | 1 | CFLNoneSCEWRfExCZ15 | CFLBldgSCEWRfExCZ15 | CFLAllSpcSCEWRfExCZ15
CFL | SCE | Ex | WRf | CZ16 | 0.998 | 0.997 | 1 | 0.985 | 0.978 | 1 | 0.897 | 0.851 | 1 | 0.897 | 0.851 | 1 | CFLNoneSCEWRfExCZ16 | CFLBldgSCEWRfExCZ16 | CFLAllSpcSCEWRfExCZ16
CFL | SCE | Ex | WRf | IOU | 0.999 | 0.998 | 1 | 0.985 | 0.978 | 1 | 0.897 | 0.85 | 1 | 0.897 | 0.85 | 1 | CFLNoneSCEWRfExIOU | CFLBldgSCEWRfExIOU | CFLAllSpcSCEWRfExIOU
CFL | SCE | New | Asm | CZ05 | 0.983 | 0.981 | 0.982 | 0.983 | 0.981 | 0.982 | 0.882 | 0.807 | 0.885 | 0.882 | 0.807 | 0.885 | CFLNoneSCEAsmNewCZ05 | CFLBldgSCEAsmNewCZ05 | CFLAllSpcSCEAsmNewCZ05
CFL | SCE | New | Asm | CZ06 | 0.984 | 0.982 | 0.979 | 0.984 | 0.982 | 0.979 | 0.883 | 0.808 | 0.883 | 0.883 | 0.808 | 0.883 | CFLNoneSCEAsmNewCZ06 | CFLBldgSCEAsmNewCZ06 | CFLAllSpcSCEAsmNewCZ06
CFL | SCE | New | Asm | CZ08 | 0.984 | 0.984 | 0.982 | 0.984 | 0.984 | 0.982 | 0.884 | 0.81 | 0.885 | 0.884 | 0.81 | 0.885 | CFLNoneSCEAsmNewCZ08 | CFLBldgSCEAsmNewCZ08 | CFLAllSpcSCEAsmNewCZ08
CFL | SCE | New | Asm | CZ09 | 0.98 | 0.981 | 0.978 | 0.98 | 0.981 | 0.978 | 0.884 | 0.809 | 0.881 | 0.884 | 0.809 | 0.881 | CFLNoneSCEAsmNewCZ09 | CFLBldgSCEAsmNewCZ09 | CFLAllSpcSCEAsmNewCZ09
CFL | SCE | New | Asm | CZ10 | 0.984 | 0.982 | 0.985 | 0.984 | 0.982 | 0.985 | 0.888 | 0.808 | 0.887 | 0.888 | 0.808 | 0.887 | CFLNoneSCEAsmNewCZ10 | CFLBldgSCEAsmNewCZ10 | CFLAllSpcSCEAsmNewCZ10
CFL | SCE | New | Asm | CZ13 | 0.98 | 0.982 | 0.986 | 0.98 | 0.982 | 0.986 | 0.882 | 0.81 | 0.886 | 0.882 | 0.81 | 0.886 | CFLNoneSCEAsmNewCZ13 | CFLBldgSCEAsmNewCZ13 | CFLAllSpcSCEAsmNewCZ13
CFL | SCE | New | Asm | CZ14 | 0.984 | 0.984 | 0.981 | 0.984 | 0.984 | 0.981 | 0.885 | 0.809 | 0.884 | 0.885 | 0.809 | 0.884 | CFLNoneSCEAsmNewCZ14 | CFLBldgSCEAsmNewCZ14 | CFLAllSpcSCEAsmNewCZ14
CFL | SCE | New | Asm | CZ15 | 0.982 | 0.98 | 0.984 | 0.982 | 0.98 | 0.984 | 0.884 | 0.808 | 0.886 | 0.884 | 0.808 | 0.886 | CFLNoneSCEAsmNewCZ15 | CFLBldgSCEAsmNewCZ15 | CFLAllSpcSCEAsmNewCZ15
CFL | SCE | New | Asm | CZ16 | 0.982 | 0.982 | 0.984 | 0.982 | 0.982 | 0.984 | 0.882 | 0.807 | 0.886 | 0.882 | 0.807 | 0.886 | CFLNoneSCEAsmNewCZ16 | CFLBldgSCEAsmNewCZ16 | CFLAllSpcSCEAsmNewCZ16
CFL | SCE | New | Asm | IOU | 0.983 | 0.982 | 0.982 | 0.983 | 0.982 | 0.982 | 0.885 | 0.809 | 0.885 | 0.885 | 0.809 | 0.885 | CFLNoneSCEAsmNewIOU | CFLBldgSCEAsmNewIOU | CFLAllSpcSCEAsmNewIOU
CFL | SCE | New | Com | IOU | 0.985 | 0.973 | 0.986 | 0.985 | 0.973 | 0.986 | 0.929 | 0.872 | 0.935 | 0.929 | 0.872 | 0.935 | CFLNoneSCEComNewIOU | CFLBldgSCEComNewIOU | CFLAllSpcSCEComNewIOU
CFL | SCE | New | ECC | CZ05 | 0.957 | 0.895 | 0.952 | 0.957 | 0.895 | 0.952 | 0.918 | 0.822 | 0.916 | 0.918 | 0.822 | 0.916 | CFLNoneSCEECCNewCZ05 | CFLBldgSCEECCNewCZ05 | CFLAllSpcSCEECCNewCZ05
CFL | SCE | New | ECC | CZ06 | 0.956 | 0.895 | 0.953 | 0.956 | 0.895 | 0.953 | 0.919 | 0.822 | 0.919 | 0.919 | 0.822 | 0.919 | CFLNoneSCEECCNewCZ06 | CFLBldgSCEECCNewCZ06 | CFLAllSpcSCEECCNewCZ06
CFL | SCE | New | ECC | CZ08 | 0.956 | 0.895 | 0.951 | 0.956 | 0.895 | 0.951 | 0.92 | 0.822 | 0.918 | 0.92 | 0.822 | 0.918 | CFLNoneSCEECCNewCZ08 | CFLBldgSCEECCNewCZ08 | CFLAllSpcSCEECCNewCZ08
CFL | SCE | New | ECC | CZ09 | 0.953 | 0.894 | 0.951 | 0.953 | 0.894 | 0.951 | 0.916 | 0.821 | 0.915 | 0.916 | 0.821 | 0.915 | CFLNoneSCEECCNewCZ09 | CFLBldgSCEECCNewCZ09 | CFLAllSpcSCEECCNewCZ09
CFL | SCE | New | ECC | CZ10 | 0.957 | 0.894 | 0.95 | 0.957 | 0.894 | 0.95 | 0.92 | 0.822 | 0.915 | 0.92 | 0.822 | 0.915 | CFLNoneSCEECCNewCZ10 | CFLBldgSCEECCNewCZ10 | CFLAllSpcSCEECCNewCZ10
CFL | SCE | New | ECC | CZ13 | 0.953 | 0.893 | 0.955 | 0.953 | 0.893 | 0.955 | 0.916 | 0.821 | 0.918 | 0.916 | 0.821 | 0.918 | CFLNoneSCEECCNewCZ13 | CFLBldgSCEECCNewCZ13 | CFLAllSpcSCEECCNewCZ13
CFL | SCE | New | ECC | CZ14 | 0.952 | 0.895 | 0.956 | 0.952 | 0.895 | 0.956 | 0.916 | 0.822 | 0.917 | 0.916 | 0.822 | 0.917 | CFLNoneSCEECCNewCZ14 | CFLBldgSCEECCNewCZ14 | CFLAllSpcSCEECCNewCZ14
CFL | SCE | New | ECC | CZ15 | 0.952 | 0.894 | 0.954 | 0.952 | 0.894 | 0.954 | 0.918 | 0.821 | 0.917 | 0.918 | 0.821 | 0.917 | CFLNoneSCEECCNewCZ15 | CFLBldgSCEECCNewCZ15 | CFLAllSpcSCEECCNewCZ15
CFL | SCE | New | ECC | CZ16 | 0.953 | 0.894 | 0.954 | 0.953 | 0.894 | 0.954 | 0.917 | 0.821 | 0.917 | 0.917 | 0.821 | 0.917 | CFLNoneSCEECCNewCZ16 | CFLBldgSCEECCNewCZ16 | CFLAllSpcSCEECCNewCZ16
CFL | SCE | New | ECC | IOU | 0.955 | 0.895 | 0.953 | 0.955 | 0.895 | 0.953 | 0.919 | 0.822 | 0.917 | 0.919 | 0.822 | 0.917 | CFLNoneSCEECCNewIOU | CFLBldgSCEECCNewIOU | CFLAllSpcSCEECCNewIOU
CFL | SCE | New | EPr | CZ05 | 0.94 | 0.903 | 0.941 | 0.94 | 0.903 | 0.941 | 0.915 | 0.874 | 0.91 | 0.915 | 0.874 | 0.91 | CFLNoneSCEEPrNewCZ05 | CFLBldgSCEEPrNewCZ05 | CFLAllSpcSCEEPrNewCZ05
CFL | SCE | New | EPr | CZ06 | 0.943 | 0.903 | 0.943 | 0.943 | 0.903 | 0.943 | 0.911 | 0.875 | 0.915 | 0.911 | 0.875 | 0.915 | CFLNoneSCEEPrNewCZ06 | CFLBldgSCEEPrNewCZ06 | CFLAllSpcSCEEPrNewCZ06
CFL | SCE | New | EPr | CZ08 | 0.944 | 0.903 | 0.942 | 0.944 | 0.903 | 0.942 | 0.916 | 0.874 | 0.909 | 0.916 | 0.874 | 0.909 | CFLNoneSCEEPrNewCZ08 | CFLBldgSCEEPrNewCZ08 | CFLAllSpcSCEEPrNewCZ08
CFL | SCE | New | EPr | CZ09 | 0.944 | 0.902 | 0.942 | 0.944 | 0.902 | 0.942 | 0.916 | 0.874 | 0.912 | 0.916 | 0.874 | 0.912 | CFLNoneSCEEPrNewCZ09 | CFLBldgSCEEPrNewCZ09 | CFLAllSpcSCEEPrNewCZ09
CFL | SCE | New | EPr | CZ10 | 0.94 | 0.903 | 0.945 | 0.94 | 0.903 | 0.945 | 0.912 | 0.875 | 0.917 | 0.912 | 0.875 | 0.917 | CFLNoneSCEEPrNewCZ10 | CFLBldgSCEEPrNewCZ10 | CFLAllSpcSCEEPrNewCZ10
CFL | SCE | New | EPr | CZ13 | 0.943 | 0.905 | 0.943 | 0.943 | 0.905 | 0.943 | 0.914 | 0.875 | 0.917 | 0.914 | 0.875 | 0.917 | CFLNoneSCEEPrNewCZ13 | CFLBldgSCEEPrNewCZ13 | CFLAllSpcSCEEPrNewCZ13
CFL | SCE | New | EPr | CZ14 | 0.939 | 0.903 | 0.943 | 0.939 | 0.903 | 0.943 | 0.911 | 0.873 | 0.917 | 0.911 | 0.873 | 0.917 | CFLNoneSCEEPrNewCZ14 | CFLBldgSCEEPrNewCZ14 | CFLAllSpcSCEEPrNewCZ14
CFL | SCE | New | EPr | CZ15 | 0.941 | 0.904 | 0.943 | 0.941 | 0.904 | 0.943 | 0.912 | 0.874 | 0.914 | 0.912 | 0.874 | 0.914 | CFLNoneSCEEPrNewCZ15 | CFLBldgSCEEPrNewCZ15 | CFLAllSpcSCEEPrNewCZ15
CFL | SCE | New | EPr | CZ16 | 0.945 | 0.905 | 0.942 | 0.945 | 0.905 | 0.942 | 0.914 | 0.875 | 0.914 | 0.914 | 0.875 | 0.914 | CFLNoneSCEEPrNewCZ16 | CFLBldgSCEEPrNewCZ16 | CFLAllSpcSCEEPrNewCZ16
CFL | SCE | New | EPr | IOU | 0.942 | 0.903 | 0.943 | 0.942 | 0.903 | 0.943 | 0.913 | 0.874 | 0.915 | 0.913 | 0.874 | 0.915 | CFLNoneSCEEPrNewIOU | CFLBldgSCEEPrNewIOU | CFLAllSpcSCEEPrNewIOU
CFL | SCE | New | ERC | CZ05 | 0.918 | 0.867 | 0.916 | 0.918 | 0.867 | 0.916 | 0.918 | 0.867 | 0.916 | 0.918 | 0.867 | 0.916 | CFLNoneSCEERCNewCZ05 | CFLBldgSCEERCNewCZ05 | CFLAllSpcSCEERCNewCZ05
CFL | SCE | New | ERC | CZ06 | 0.919 | 0.868 | 0.92 | 0.919 | 0.868 | 0.92 | 0.919 | 0.868 | 0.92 | 0.919 | 0.868 | 0.92 | CFLNoneSCEERCNewCZ06 | CFLBldgSCEERCNewCZ06 | CFLAllSpcSCEERCNewCZ06
CFL | SCE | New | ERC | CZ08 | 0.917 | 0.868 | 0.921 | 0.917 | 0.868 | 0.921 | 0.917 | 0.868 | 0.921 | 0.917 | 0.868 | 0.921 | CFLNoneSCEERCNewCZ08 | CFLBldgSCEERCNewCZ08 | CFLAllSpcSCEERCNewCZ08
CFL | SCE | New | ERC | CZ09 | 0.92 | 0.867 | 0.921 | 0.92 | 0.867 | 0.921 | 0.92 | 0.867 | 0.921 | 0.92 | 0.867 | 0.921 | CFLNoneSCEERCNewCZ09 | CFLBldgSCEERCNewCZ09 | CFLAllSpcSCEERCNewCZ09
CFL | SCE | New | ERC | CZ10 | 0.921 | 0.871 | 0.919 | 0.921 | 0.871 | 0.919 | 0.921 | 0.871 | 0.919 | 0.921 | 0.871 | 0.919 | CFLNoneSCEERCNewCZ10 | CFLBldgSCEERCNewCZ10 | CFLAllSpcSCEERCNewCZ10
CFL | SCE | New | ERC | CZ13 | 0.919 | 0.867 | 0.921 | 0.919 | 0.867 | 0.921 | 0.919 | 0.867 | 0.921 | 0.919 | 0.867 | 0.921 | CFLNoneSCEERCNewCZ13 | CFLBldgSCEERCNewCZ13 | CFLAllSpcSCEERCNewCZ13
CFL | SCE | New | ERC | CZ14 | 0.919 | 0.868 | 0.92 | 0.919 | 0.868 | 0.92 | 0.919 | 0.868 | 0.92 | 0.919 | 0.868 | 0.92 | CFLNoneSCEERCNewCZ14 | CFLBldgSCEERCNewCZ14 | CFLAllSpcSCEERCNewCZ14
CFL | SCE | New | ERC | CZ15 | 0.918 | 0.864 | 0.919 | 0.918 | 0.864 | 0.919 | 0.918 | 0.864 | 0.919 | 0.918 | 0.864 | 0.919 | CFLNoneSCEERCNewCZ15 | CFLBldgSCEERCNewCZ15 | CFLAllSpcSCEERCNewCZ15
CFL | SCE | New | ERC | CZ16 | 0.918 | 0.867 | 0.919 | 0.918 | 0.867 | 0.919 | 0.918 | 0.867 | 0.919 | 0.918 | 0.867 | 0.919 | CFLNoneSCEERCNewCZ16 | CFLBldgSCEERCNewCZ16 | CFLAllSpcSCEERCNewCZ16
CFL | SCE | New | ERC | IOU | 0.919 | 0.869 | 0.92 | 0.919 | 0.869 | 0.92 | 0.919 | 0.869 | 0.92 | 0.919 | 0.869 | 0.92 | CFLNoneSCEERCNewIOU | CFLBldgSCEERCNewIOU | CFLAllSpcSCEERCNewIOU
CFL | SCE | New | ESe | CZ05 | 0.947 | 0.92 | 0.95 | 0.947 | 0.92 | 0.95 | 0.909 | 0.878 | 0.913 | 0.909 | 0.878 | 0.913 | CFLNoneSCEESeNewCZ05 | CFLBldgSCEESeNewCZ05 | CFLAllSpcSCEESeNewCZ05
CFL | SCE | New | ESe | CZ06 | 0.949 | 0.92 | 0.948 | 0.949 | 0.92 | 0.948 | 0.911 | 0.878 | 0.913 | 0.911 | 0.878 | 0.913 | CFLNoneSCEESeNewCZ06 | CFLBldgSCEESeNewCZ06 | CFLAllSpcSCEESeNewCZ06
CFL | SCE | New | ESe | CZ08 | 0.95 | 0.92 | 0.944 | 0.95 | 0.92 | 0.944 | 0.912 | 0.878 | 0.908 | 0.912 | 0.878 | 0.908 | CFLNoneSCEESeNewCZ08 | CFLBldgSCEESeNewCZ08 | CFLAllSpcSCEESeNewCZ08
CFL | SCE | New | ESe | CZ09 | 0.95 | 0.92 | 0.952 | 0.95 | 0.92 | 0.952 | 0.912 | 0.878 | 0.91 | 0.912 | 0.878 | 0.91 | CFLNoneSCEESeNewCZ09 | CFLBldgSCEESeNewCZ09 | CFLAllSpcSCEESeNewCZ09
CFL | SCE | New | ESe | CZ10 | 0.95 | 0.919 | 0.944 | 0.95 | 0.919 | 0.944 | 0.912 | 0.877 | 0.91 | 0.912 | 0.877 | 0.91 | CFLNoneSCEESeNewCZ10 | CFLBldgSCEESeNewCZ10 | CFLAllSpcSCEESeNewCZ10
CFL | SCE | New | ESe | CZ13 | 0.946 | 0.92 | 0.95 | 0.946 | 0.92 | 0.95 | 0.908 | 0.88 | 0.912 | 0.908 | 0.88 | 0.912 | CFLNoneSCEESeNewCZ13 | CFLBldgSCEESeNewCZ13 | CFLAllSpcSCEESeNewCZ13
CFL | SCE | New | ESe | CZ14 | 0.95 | 0.92 | 0.946 | 0.95 | 0.92 | 0.946 | 0.911 | 0.878 | 0.911 | 0.911 | 0.878 | 0.911 | CFLNoneSCEESeNewCZ14 | CFLBldgSCEESeNewCZ14 | CFLAllSpcSCEESeNewCZ14
CFL | SCE | New | ESe | CZ15 | 0.948 | 0.92 | 0.948 | 0.948 | 0.92 | 0.948 | 0.91 | 0.878 | 0.911 | 0.91 | 0.878 | 0.911 | CFLNoneSCEESeNewCZ15 | CFLBldgSCEESeNewCZ15 | CFLAllSpcSCEESeNewCZ15
CFL | SCE | New | ESe | CZ16 | 0.948 | 0.92 | 0.948 | 0.948 | 0.92 | 0.948 | 0.909 | 0.88 | 0.91 | 0.909 | 0.88 | 0.91 | CFLNoneSCEESeNewCZ16 | CFLBldgSCEESeNewCZ16 | CFLAllSpcSCEESeNewCZ16
CFL | SCE | New | ESe | IOU | 0.95 | 0.92 | 0.946 | 0.95 | 0.92 | 0.946 | 0.911 | 0.878 | 0.91 | 0.911 | 0.878 | 0.91 | CFLNoneSCEESeNewIOU | CFLBldgSCEESeNewIOU | CFLAllSpcSCEESeNewIOU
CFL | SCE | New | EUn | CZ05 | 0.953 | 0.878 | 0.955 | 0.953 | 0.878 | 0.955 | 0.918 | 0.82 | 0.916 | 0.918 | 0.82 | 0.916 | CFLNoneSCEEUnNewCZ05 | CFLBldgSCEEUnNewCZ05 | CFLAllSpcSCEEUnNewCZ05
CFL | SCE | New | EUn | CZ06 | 0.956 | 0.879 | 0.954 | 0.956 | 0.879 | 0.954 | 0.919 | 0.821 | 0.917 | 0.919 | 0.821 | 0.917 | CFLNoneSCEEUnNewCZ06 | CFLBldgSCEEUnNewCZ06 | CFLAllSpcSCEEUnNewCZ06
CFL | SCE | New | EUn | CZ08 | 0.953 | 0.879 | 0.955 | 0.953 | 0.879 | 0.955 | 0.916 | 0.821 | 0.918 | 0.916 | 0.821 | 0.918 | CFLNoneSCEEUnNewCZ08 | CFLBldgSCEEUnNewCZ08 | CFLAllSpcSCEEUnNewCZ08
CFL | SCE | New | EUn | CZ09 | 0.956 | 0.879 | 0.954 | 0.956 | 0.879 | 0.954 | 0.916 | 0.821 | 0.917 | 0.916 | 0.821 | 0.917 | CFLNoneSCEEUnNewCZ09 | CFLBldgSCEEUnNewCZ09 | CFLAllSpcSCEEUnNewCZ09
CFL | SCE | New | EUn | CZ10 | 0.953 | 0.879 | 0.955 | 0.953 | 0.879 | 0.955 | 0.917 | 0.821 | 0.918 | 0.917 | 0.821 | 0.918 | CFLNoneSCEEUnNewCZ10 | CFLBldgSCEEUnNewCZ10 | CFLAllSpcSCEEUnNewCZ10
CFL | SCE | New | EUn | CZ13 | 0.957 | 0.88 | 0.955 | 0.957 | 0.88 | 0.955 | 0.921 | 0.821 | 0.916 | 0.921 | 0.821 | 0.916 | CFLNoneSCEEUnNewCZ13 | CFLBldgSCEEUnNewCZ13 | CFLAllSpcSCEEUnNewCZ13
CFL | SCE | New | EUn | CZ14 | 0.954 | 0.879 | 0.953 | 0.954 | 0.879 | 0.953 | 0.916 | 0.821 | 0.913 | 0.916 | 0.821 | 0.913 | CFLNoneSCEEUnNewCZ14 | CFLBldgSCEEUnNewCZ14 | CFLAllSpcSCEEUnNewCZ14
CFL | SCE | New | EUn | CZ15 | 0.955 | 0.879 | 0.957 | 0.955 | 0.879 | 0.957 | 0.918 | 0.82 | 0.92 | 0.918 | 0.82 | 0.92 | CFLNoneSCEEUnNewCZ15 | CFLBldgSCEEUnNewCZ15 | CFLAllSpcSCEEUnNewCZ15
CFL | SCE | New | EUn | CZ16 | 0.956 | 0.88 | 0.953 | 0.956 | 0.88 | 0.953 | 0.916 | 0.82 | 0.917 | 0.916 | 0.82 | 0.917 | CFLNoneSCEEUnNewCZ16 | CFLBldgSCEEUnNewCZ16 | CFLAllSpcSCEEUnNewCZ16
CFL | SCE | New | EUn | IOU | 0.954 | 0.879 | 0.954 | 0.954 | 0.879 | 0.954 | 0.917 | 0.821 | 0.917 | 0.917 | 0.821 | 0.917 | CFLNoneSCEEUnNewIOU | CFLBldgSCEEUnNewIOU | CFLAllSpcSCEEUnNewIOU
CFL | SCE | New | Gro | CZ05 | 0.992 | 0.989 | 0.992 | 0.992 | 0.989 | 0.992 | 0.976 | 0.965 | 0.977 | 0.976 | 0.965 | 0.977 | CFLNoneSCEGroNewCZ05 | CFLBldgSCEGroNewCZ05 | CFLAllSpcSCEGroNewCZ05
CFL | SCE | New | Gro | CZ06 | 0.99 | 0.989 | 0.991 | 0.99 | 0.989 | 0.991 | 0.976 | 0.965 | 0.976 | 0.976 | 0.965 | 0.976 | CFLNoneSCEGroNewCZ06 | CFLBldgSCEGroNewCZ06 | CFLAllSpcSCEGroNewCZ06
CFL | SCE | New | Gro | CZ08 | 0.99 | 0.987 | 0.993 | 0.99 | 0.987 | 0.993 | 0.976 | 0.964 | 0.978 | 0.976 | 0.964 | 0.978 | CFLNoneSCEGroNewCZ08 | CFLBldgSCEGroNewCZ08 | CFLAllSpcSCEGroNewCZ08
CFL | SCE | New | Gro | CZ09 | 0.99 | 0.988 | 0.991 | 0.99 | 0.988 | 0.991 | 0.978 | 0.964 | 0.977 | 0.978 | 0.964 | 0.977 | CFLNoneSCEGroNewCZ09 | CFLBldgSCEGroNewCZ09 | CFLAllSpcSCEGroNewCZ09
CFL | SCE | New | Gro | CZ10 | 0.993 | 0.99 | 0.99 | 0.993 | 0.99 | 0.99 | 0.979 | 0.964 | 0.976 | 0.979 | 0.964 | 0.976 | CFLNoneSCEGroNewCZ10 | CFLBldgSCEGroNewCZ10 | CFLAllSpcSCEGroNewCZ10
CFL | SCE | New | Gro | CZ13 | 0.99 | 0.988 | 0.993 | 0.99 | 0.988 | 0.993 | 0.976 | 0.965 | 0.977 | 0.976 | 0.965 | 0.977 | CFLNoneSCEGroNewCZ13 | CFLBldgSCEGroNewCZ13 | CFLAllSpcSCEGroNewCZ13
CFL | SCE | New | Gro | CZ14 | 0.99 | 0.988 | 0.991 | 0.99 | 0.988 | 0.991 | 0.976 | 0.965 | 0.976 | 0.976 | 0.965 | 0.976 | CFLNoneSCEGroNewCZ14 | CFLBldgSCEGroNewCZ14 | CFLAllSpcSCEGroNewCZ14
CFL | SCE | New | Gro | CZ15 | 0.991 | 0.989 | 0.992 | 0.991 | 0.989 | 0.992 | 0.978 | 0.964 | 0.975 | 0.978 | 0.964 | 0.975 | CFLNoneSCEGroNewCZ15 | CFLBldgSCEGroNewCZ15 | CFLAllSpcSCEGroNewCZ15
CFL | SCE | New | Gro | CZ16 | 0.99 | 0.987 | 0.99 | 0.99 | 0.987 | 0.99 | 0.976 | 0.964 | 0.977 | 0.976 | 0.964 | 0.977 | CFLNoneSCEGroNewCZ16 | CFLBldgSCEGroNewCZ16 | CFLAllSpcSCEGroNewCZ16
CFL | SCE | New | Gro | IOU | 0.991 | 0.989 | 0.991 | 0.991 | 0.989 | 0.991 | 0.977 | 0.964 | 0.977 | 0.977 | 0.964 | 0.977 | CFLNoneSCEGroNewIOU | CFLBldgSCEGroNewIOU | CFLAllSpcSCEGroNewIOU
CFL | SCE | New | Hsp | CZ05 | 0.998 | 0.994 | 0.997 | 0.998 | 0.994 | 0.997 | 0.932 | 0.914 | 0.933 | 0.932 | 0.914 | 0.933 | CFLNoneSCEHspNewCZ05 | CFLBldgSCEHspNewCZ05 | CFLAllSpcSCEHspNewCZ05
CFL | SCE | New | Hsp | CZ06 | 0.996 | 0.994 | 0.996 | 0.996 | 0.994 | 0.996 | 0.933 | 0.914 | 0.934 | 0.933 | 0.914 | 0.934 | CFLNoneSCEHspNewCZ06 | CFLBldgSCEHspNewCZ06 | CFLAllSpcSCEHspNewCZ06
CFL | SCE | New | Hsp | CZ08 | 0.996 | 0.993 | 0.995 | 0.996 | 0.993 | 0.995 | 0.931 | 0.914 | 0.932 | 0.931 | 0.914 | 0.932 | CFLNoneSCEHspNewCZ08 | CFLBldgSCEHspNewCZ08 | CFLAllSpcSCEHspNewCZ08
CFL | SCE | New | Hsp | CZ09 | 0.996 | 0.994 | 0.996 | 0.996 | 0.994 | 0.996 | 0.931 | 0.915 | 0.934 | 0.931 | 0.915 | 0.934 | CFLNoneSCEHspNewCZ09 | CFLBldgSCEHspNewCZ09 | CFLAllSpcSCEHspNewCZ09
CFL | SCE | New | Hsp | CZ10 | 0.996 | 0.994 | 0.996 | 0.996 | 0.994 | 0.996 | 0.931 | 0.915 | 0.935 | 0.931 | 0.915 | 0.935 | CFLNoneSCEHspNewCZ10 | CFLBldgSCEHspNewCZ10 | CFLAllSpcSCEHspNewCZ10
CFL | SCE | New | Hsp | CZ13 | 0.996 | 0.994 | 0.996 | 0.996 | 0.994 | 0.996 | 0.933 | 0.915 | 0.932 | 0.933 | 0.915 | 0.932 | CFLNoneSCEHspNewCZ13 | CFLBldgSCEHspNewCZ13 | CFLAllSpcSCEHspNewCZ13
CFL | SCE | New | Hsp | CZ14 | 0.998 | 0.994 | 0.997 | 0.998 | 0.994 | 0.997 | 0.934 | 0.915 | 0.932 | 0.934 | 0.915 | 0.932 | CFLNoneSCEHspNewCZ14 | CFLBldgSCEHspNewCZ14 | CFLAllSpcSCEHspNewCZ14
CFL | SCE | New | Hsp | CZ15 | 0.996 | 0.993 | 0.995 | 0.996 | 0.993 | 0.995 | 0.934 | 0.914 | 0.935 | 0.934 | 0.914 | 0.935 | CFLNoneSCEHspNewCZ15 | CFLBldgSCEHspNewCZ15 | CFLAllSpcSCEHspNewCZ15
CFL | SCE | New | Hsp | CZ16 | 0.995 | 0.993 | 0.998 | 0.995 | 0.993 | 0.998 | 0.932 | 0.914 | 0.933 | 0.932 | 0.914 | 0.933 | CFLNoneSCEHspNewCZ16 | CFLBldgSCEHspNewCZ16 | CFLAllSpcSCEHspNewCZ16
CFL | SCE | New | Hsp | IOU | 0.996 | 0.994 | 0.996 | 0.996 | 0.994 | 0.996 | 0.932 | 0.914 | 0.934 | 0.932 | 0.914 | 0.934 | CFLNoneSCEHspNewIOU | CFLBldgSCEHspNewIOU | CFLAllSpcSCEHspNewIOU
CFL | SCE | New | Htl | CZ05 | 0.981 | 0.98 | 0.981 | 0.981 | 0.98 | 0.981 | 0.882 | 0.861 | 0.884 | 0.882 | 0.861 | 0.884 | CFLNoneSCEHtlNewCZ05 | CFLBldgSCEHtlNewCZ05 | CFLAllSpcSCEHtlNewCZ05
CFL | SCE | New | Htl | CZ06 | 0.983 | 0.98 | 0.983 | 0.983 | 0.98 | 0.983 | 0.884 | 0.859 | 0.886 | 0.884 | 0.859 | 0.886 | CFLNoneSCEHtlNewCZ06 | CFLBldgSCEHtlNewCZ06 | CFLAllSpcSCEHtlNewCZ06
CFL | SCE | New | Htl | CZ08 | 0.978 | 0.981 | 0.984 | 0.978 | 0.981 | 0.984 | 0.88 | 0.86 | 0.886 | 0.88 | 0.86 | 0.886 | CFLNoneSCEHtlNewCZ08 | CFLBldgSCEHtlNewCZ08 | CFLAllSpcSCEHtlNewCZ08
CFL | SCE | New | Htl | CZ09 | 0.984 | 0.981 | 0.983 | 0.984 | 0.981 | 0.983 | 0.885 | 0.859 | 0.886 | 0.885 | 0.859 | 0.886 | CFLNoneSCEHtlNewCZ09 | CFLBldgSCEHtlNewCZ09 | CFLAllSpcSCEHtlNewCZ09
CFL | SCE | New | Htl | CZ10 | 0.983 | 0.982 | 0.981 | 0.983 | 0.982 | 0.981 | 0.884 | 0.86 | 0.885 | 0.884 | 0.86 | 0.885 | CFLNoneSCEHtlNewCZ10 | CFLBldgSCEHtlNewCZ10 | CFLAllSpcSCEHtlNewCZ10
CFL | SCE | New | Htl | CZ13 | 0.983 | 0.981 | 0.982 | 0.983 | 0.981 | 0.982 | 0.885 | 0.863 | 0.884 | 0.885 | 0.863 | 0.884 | CFLNoneSCEHtlNewCZ13 | CFLBldgSCEHtlNewCZ13 | CFLAllSpcSCEHtlNewCZ13
CFL | SCE | New | Htl | CZ14 | 0.982 | 0.981 | 0.983 | 0.982 | 0.981 | 0.983 | 0.883 | 0.86 | 0.884 | 0.883 | 0.86 | 0.884 | CFLNoneSCEHtlNewCZ14 | CFLBldgSCEHtlNewCZ14 | CFLAllSpcSCEHtlNewCZ14
CFL | SCE | New | Htl | CZ15 | 0.985 | 0.978 | 0.981 | 0.985 | 0.978 | 0.981 | 0.888 | 0.859 | 0.888 | 0.888 | 0.859 | 0.888 | CFLNoneSCEHtlNewCZ15 | CFLBldgSCEHtlNewCZ15 | CFLAllSpcSCEHtlNewCZ15
CFL | SCE | New | Htl | CZ16 | 0.986 | 0.98 | 0.983 | 0.986 | 0.98 | 0.983 | 0.884 | 0.859 | 0.884 | 0.884 | 0.859 | 0.884 | CFLNoneSCEHtlNewCZ16 | CFLBldgSCEHtlNewCZ16 | CFLAllSpcSCEHtlNewCZ16
CFL | SCE | New | Htl | IOU | 0.983 | 0.98 | 0.983 | 0.983 | 0.98 | 0.983 | 0.885 | 0.86 | 0.885 | 0.885 | 0.86 | 0.885 | CFLNoneSCEHtlNewIOU | CFLBldgSCEHtlNewIOU | CFLAllSpcSCEHtlNewIOU
CFL | SCE | New | MBT | CZ05 | 0.982 | 0.981 | 0.981 | 0.982 | 0.981 | 0.981 | 0.901 | 0.856 | 0.9 | 0.901 | 0.856 | 0.9 | CFLNoneSCEMBTNewCZ05 | CFLBldgSCEMBTNewCZ05 | CFLAllSpcSCEMBTNewCZ05
CFL | SCE | New | MBT | CZ06 | 0.986 | 0.98 | 0.986 | 0.986 | 0.98 | 0.986 | 0.901 | 0.856 | 0.903 | 0.901 | 0.856 | 0.903 | CFLNoneSCEMBTNewCZ06 | CFLBldgSCEMBTNewCZ06 | CFLAllSpcSCEMBTNewCZ06
CFL | SCE | New | MBT | CZ08 | 0.983 | 0.981 | 0.984 | 0.983 | 0.981 | 0.984 | 0.899 | 0.855 | 0.901 | 0.899 | 0.855 | 0.901 | CFLNoneSCEMBTNewCZ08 | CFLBldgSCEMBTNewCZ08 | CFLAllSpcSCEMBTNewCZ08
CFL | SCE | New | MBT | CZ09 | 0.986 | 0.977 | 0.983 | 0.986 | 0.977 | 0.983 | 0.902 | 0.852 | 0.901 | 0.902 | 0.852 | 0.901 | CFLNoneSCEMBTNewCZ09 | CFLBldgSCEMBTNewCZ09 | CFLAllSpcSCEMBTNewCZ09
CFL | SCE | New | MBT | CZ10 | 0.983 | 0.981 | 0.98 | 0.983 | 0.981 | 0.98 | 0.899 | 0.857 | 0.898 | 0.899 | 0.857 | 0.898 | CFLNoneSCEMBTNewCZ10 | CFLBldgSCEMBTNewCZ10 | CFLAllSpcSCEMBTNewCZ10
CFL | SCE | New | MBT | CZ13 | 0.983 | 0.985 | 0.983 | 0.983 | 0.985 | 0.983 | 0.901 | 0.859 | 0.904 | 0.901 | 0.859 | 0.904 | CFLNoneSCEMBTNewCZ13 | CFLBldgSCEMBTNewCZ13 | CFLAllSpcSCEMBTNewCZ13
CFL | SCE | New | MBT | CZ14 | 0.983 | 0.979 | 0.985 | 0.983 | 0.979 | 0.985 | 0.901 | 0.854 | 0.903 | 0.901 | 0.854 | 0.903 | CFLNoneSCEMBTNewCZ14 | CFLBldgSCEMBTNewCZ14 | CFLAllSpcSCEMBTNewCZ14
CFL | SCE | New | MBT | CZ15 | 0.984 | 0.981 | 1 | 0.984 | 0.981 | 1 | 0.899 | 0.857 | 1 | 0.899 | 0.857 | 1 | CFLNoneSCEMBTNewCZ15 | CFLBldgSCEMBTNewCZ15 | CFLAllSpcSCEMBTNewCZ15
CFL | SCE | New | MBT | CZ16 | 0.982 | 0.981 | 0.983 | 0.982 | 0.981 | 0.983 | 0.899 | 0.856 | 0.901 | 0.899 | 0.856 | 0.901 | CFLNoneSCEMBTNewCZ16 | CFLBldgSCEMBTNewCZ16 | CFLAllSpcSCEMBTNewCZ16
CFL | SCE | New | MBT | IOU | 0.983 | 0.98 | 0.983 | 0.983 | 0.98 | 0.983 | 0.9 | 0.856 | 0.901 | 0.9 | 0.856 | 0.901 | CFLNoneSCEMBTNewIOU | CFLBldgSCEMBTNewIOU | CFLAllSpcSCEMBTNewIOU
CFL | SCE | New | MLI | CZ05 | 0.996 | 0.998 | 1 | 0.996 | 0.998 | 1 | 0.887 | 0.849 | 0.888 | 0.887 | 0.849 | 0.888 | CFLNoneSCEMLINewCZ05 | CFLBldgSCEMLINewCZ05 | CFLAllSpcSCEMLINewCZ05
CFL | SCE | New | MLI | CZ06 | 1 | 0.998 | 1 | 1 | 0.998 | 1 | 0.886 | 0.849 | 0.888 | 0.886 | 0.849 | 0.888 | CFLNoneSCEMLINewCZ06 | CFLBldgSCEMLINewCZ06 | CFLAllSpcSCEMLINewCZ06
CFL | SCE | New | MLI | CZ08 | 1 | 0.998 | 0.999 | 1 | 0.998 | 0.999 | 0.887 | 0.85 | 0.887 | 0.887 | 0.85 | 0.887 | CFLNoneSCEMLINewCZ08 | CFLBldgSCEMLINewCZ08 | CFLAllSpcSCEMLINewCZ08
CFL | SCE | New | MLI | CZ09 | 1 | 0.998 | 1 | 1 | 0.998 | 1 | 0.887 | 0.85 | 0.888 | 0.887 | 0.85 | 0.888 | CFLNoneSCEMLINewCZ09 | CFLBldgSCEMLINewCZ09 | CFLAllSpcSCEMLINewCZ09
CFL | SCE | New | MLI | CZ10 | 1 | 0.99 | 0.999 | 1 | 0.99 | 0.999 | 0.887 | 0.845 | 0.889 | 0.887 | 0.845 | 0.889 | CFLNoneSCEMLINewCZ10 | CFLBldgSCEMLINewCZ10 | CFLAllSpcSCEMLINewCZ10
CFL | SCE | New | MLI | CZ13 | 0.996 | 0.998 | 1 | 0.996 | 0.998 | 1 | 0.888 | 0.849 | 0.889 | 0.888 | 0.849 | 0.889 | CFLNoneSCEMLINewCZ13 | CFLBldgSCEMLINewCZ13 | CFLAllSpcSCEMLINewCZ13
CFL | SCE | New | MLI | CZ14 | 1 | 0.998 | 1 | 1 | 0.998 | 1 | 0.89 | 0.848 | 0.887 | 0.89 | 0.848 | 0.887 | CFLNoneSCEMLINewCZ14 | CFLBldgSCEMLINewCZ14 | CFLAllSpcSCEMLINewCZ14
CFL | SCE | New | MLI | CZ15 | 1 | 1 | 1 | 1 | 1 | 1 | 0.888 | 0.85 | 0.892 | 0.888 | 0.85 | 0.892 | CFLNoneSCEMLINewCZ15 | CFLBldgSCEMLINewCZ15 | CFLAllSpcSCEMLINewCZ15
CFL | SCE | New | MLI | CZ16 | 1 | 0.998 | 1 | 1 | 0.998 | 1 | 0.89 | 0.849 | 0.888 | 0.89 | 0.849 | 0.888 | CFLNoneSCEMLINewCZ16 | CFLBldgSCEMLINewCZ16 | CFLAllSpcSCEMLINewCZ16
CFL | SCE | New | MLI | IOU | 1 | 0.996 | 0.999 | 1 | 0.996 | 0.999 | 0.887 | 0.848 | 0.888 | 0.887 | 0.848 | 0.888 | CFLNoneSCEMLINewIOU | CFLBldgSCEMLINewIOU | CFLAllSpcSCEMLINewIOU
CFL | SCE | New | Mtl | CZ05 | 0.972 | 0.969 | 0.973 | 0.972 | 0.969 | 0.973 | 0.894 | 0.869 | 0.891 | 0.894 | 0.869 | 0.891 | CFLNoneSCEMtlNewCZ05 | CFLBldgSCEMtlNewCZ05 | CFLAllSpcSCEMtlNewCZ05
CFL | SCE | New | Mtl | CZ06 | 0.968 | 0.969 | 0.974 | 0.968 | 0.969 | 0.974 | 0.89 | 0.867 | 0.892 | 0.89 | 0.867 | 0.892 | CFLNoneSCEMtlNewCZ06 | CFLBldgSCEMtlNewCZ06 | CFLAllSpcSCEMtlNewCZ06
CFL | SCE | New | Mtl | CZ08 | 0.975 | 0.97 | 0.974 | 0.975 | 0.97 | 0.974 | 0.892 | 0.864 | 0.891 | 0.892 | 0.864 | 0.891 | CFLNoneSCEMtlNewCZ08 | CFLBldgSCEMtlNewCZ08 | CFLAllSpcSCEMtlNewCZ08
CFL | SCE | New | Mtl | CZ09 | 0.975 | 0.97 | 0.974 | 0.975 | 0.97 | 0.974 | 0.892 | 0.867 | 0.892 | 0.892 | 0.867 | 0.892 | CFLNoneSCEMtlNewCZ09 | CFLBldgSCEMtlNewCZ09 | CFLAllSpcSCEMtlNewCZ09
CFL | SCE | New | Mtl | CZ10 | 0.974 | 0.971 | 0.973 | 0.974 | 0.971 | 0.973 | 0.89 | 0.868 | 0.892 | 0.89 | 0.868 | 0.892 | CFLNoneSCEMtlNewCZ10 | CFLBldgSCEMtlNewCZ10 | CFLAllSpcSCEMtlNewCZ10
CFL | SCE | New | Mtl | CZ13 | 0.974 | 0.965 | 0.973 | 0.974 | 0.965 | 0.973 | 0.887 | 0.861 | 0.893 | 0.887 | 0.861 | 0.893 | CFLNoneSCEMtlNewCZ13 | CFLBldgSCEMtlNewCZ13 | CFLAllSpcSCEMtlNewCZ13
CFL | SCE | New | Mtl | CZ14 | 0.973 | 0.966 | 0.972 | 0.973 | 0.966 | 0.972 | 0.893 | 0.863 | 0.891 | 0.893 | 0.863 | 0.891 | CFLNoneSCEMtlNewCZ14 | CFLBldgSCEMtlNewCZ14 | CFLAllSpcSCEMtlNewCZ14
CFL | SCE | New | Mtl | CZ15 | 0.976 | 0.967 | 0.969 | 0.976 | 0.967 | 0.969 | 0.892 | 0.866 | 0.889 | 0.892 | 0.866 | 0.889 | CFLNoneSCEMtlNewCZ15 | CFLBldgSCEMtlNewCZ15 | CFLAllSpcSCEMtlNewCZ15
CFL | SCE | New | Mtl | CZ16 | 0.97 | 0.964 | 0.973 | 0.97 | 0.964 | 0.973 | 0.887 | 0.865 | 0.892 | 0.887 | 0.865 | 0.892 | CFLNoneSCEMtlNewCZ16 | CFLBldgSCEMtlNewCZ16 | CFLAllSpcSCEMtlNewCZ16
CFL | SCE | New | Mtl | IOU | 0.973 | 0.968 | 0.973 | 0.973 | 0.968 | 0.973 | 0.891 | 0.866 | 0.892 | 0.891 | 0.866 | 0.892 | CFLNoneSCEMtlNewIOU | CFLBldgSCEMtlNewIOU | CFLAllSpcSCEMtlNewIOU
CFL | SCE | New | Nrs | CZ05 | 0.989 | 0.984 | 0.988 | 0.989 | 0.984 | 0.988 | 0.891 | 0.859 | 0.89 | 0.891 | 0.859 | 0.89 | CFLNoneSCENrsNewCZ05 | CFLBldgSCENrsNewCZ05 | CFLAllSpcSCENrsNewCZ05
CFL | SCE | New | Nrs | CZ06 | 0.987 | 0.985 | 0.989 | 0.987 | 0.985 | 0.989 | 0.89 | 0.86 | 0.891 | 0.89 | 0.86 | 0.891 | CFLNoneSCENrsNewCZ06 | CFLBldgSCENrsNewCZ06 | CFLAllSpcSCENrsNewCZ06
CFL | SCE | New | Nrs | CZ08 | 0.987 | 0.983 | 0.985 | 0.987 | 0.983 | 0.985 | 0.892 | 0.859 | 0.889 | 0.892 | 0.859 | 0.889 | CFLNoneSCENrsNewCZ08 | CFLBldgSCENrsNewCZ08 | CFLAllSpcSCENrsNewCZ08
CFL | SCE | New | Nrs | CZ09 | 0.987 | 0.984 | 0.985 | 0.987 | 0.984 | 0.985 | 0.892 | 0.86 | 0.89 | 0.892 | 0.86 | 0.89 | CFLNoneSCENrsNewCZ09 | CFLBldgSCENrsNewCZ09 | CFLAllSpcSCENrsNewCZ09
CFL | SCE | New | Nrs | CZ10 | 0.987 | 0.984 | 0.989 | 0.987 | 0.984 | 0.989 | 0.89 | 0.86 | 0.891 | 0.89 | 0.86 | 0.891 | CFLNoneSCENrsNewCZ10 | CFLBldgSCENrsNewCZ10 | CFLAllSpcSCENrsNewCZ10
CFL | SCE | New | Nrs | CZ13 | 0.987 | 0.984 | 0.988 | 0.987 | 0.984 | 0.988 | 0.892 | 0.859 | 0.891 | 0.892 | 0.859 | 0.891 | CFLNoneSCENrsNewCZ13 | CFLBldgSCENrsNewCZ13 | CFLAllSpcSCENrsNewCZ13
CFL | SCE | New | Nrs | CZ14 | 0.987 | 0.984 | 0.988 | 0.987 | 0.984 | 0.988 | 0.889 | 0.859 | 0.891 | 0.889 | 0.859 | 0.891 | CFLNoneSCENrsNewCZ14 | CFLBldgSCENrsNewCZ14 | CFLAllSpcSCENrsNewCZ14
CFL | SCE | New | Nrs | CZ15 | 0.985 | 0.984 | 0.982 | 0.985 | 0.984 | 0.982 | 0.891 | 0.859 | 0.887 | 0.891 | 0.859 | 0.887 | CFLNoneSCENrsNewCZ15 | CFLBldgSCENrsNewCZ15 | CFLAllSpcSCENrsNewCZ15
CFL | SCE | New | Nrs | CZ16 | 0.986 | 0.984 | 0.988 | 0.986 | 0.984 | 0.988 | 0.889 | 0.86 | 0.89 | 0.889 | 0.86 | 0.89 | CFLNoneSCENrsNewCZ16 | CFLBldgSCENrsNewCZ16 | CFLAllSpcSCENrsNewCZ16
CFL | SCE | New | Nrs | IOU | 0.987 | 0.984 | 0.987 | 0.987 | 0.984 | 0.987 | 0.891 | 0.859 | 0.89 | 0.891 | 0.859 | 0.89 | CFLNoneSCENrsNewIOU | CFLBldgSCENrsNewIOU | CFLAllSpcSCENrsNewIOU
CFL | SCE | New | OfL | CZ05 | 0.961 | 0.947 | 0.961 | 0.961 | 0.947 | 0.961 | 0.864 | 0.81 | 0.862 | 0.864 | 0.81 | 0.862 | CFLNoneSCEOfLNewCZ05 | CFLBldgSCEOfLNewCZ05 | CFLAllSpcSCEOfLNewCZ05
CFL | SCE | New | OfL | CZ06 | 0.959 | 0.947 | 0.962 | 0.959 | 0.947 | 0.962 | 0.861 | 0.811 | 0.863 | 0.861 | 0.811 | 0.863 | CFLNoneSCEOfLNewCZ06 | CFLBldgSCEOfLNewCZ06 | CFLAllSpcSCEOfLNewCZ06
CFL | SCE | New | OfL | CZ08 | 0.96 | 0.947 | 0.961 | 0.96 | 0.947 | 0.961 | 0.861 | 0.811 | 0.864 | 0.861 | 0.811 | 0.864 | CFLNoneSCEOfLNewCZ08 | CFLBldgSCEOfLNewCZ08 | CFLAllSpcSCEOfLNewCZ08
CFL | SCE | New | OfL | CZ09 | 0.959 | 0.946 | 0.961 | 0.959 | 0.946 | 0.961 | 0.861 | 0.81 | 0.862 | 0.861 | 0.81 | 0.862 | CFLNoneSCEOfLNewCZ09 | CFLBldgSCEOfLNewCZ09 | CFLAllSpcSCEOfLNewCZ09
CFL | SCE | New | OfL | CZ10 | 0.963 | 0.947 | 0.961 | 0.963 | 0.947 | 0.961 | 0.862 | 0.81 | 0.862 | 0.862 | 0.81 | 0.862 | CFLNoneSCEOfLNewCZ10 | CFLBldgSCEOfLNewCZ10 | CFLAllSpcSCEOfLNewCZ10
CFL | SCE | New | OfL | CZ13 | 0.962 | 0.946 | 0.963 | 0.962 | 0.946 | 0.963 | 0.862 | 0.809 | 0.863 | 0.862 | 0.809 | 0.863 | CFLNoneSCEOfLNewCZ13 | CFLBldgSCEOfLNewCZ13 | CFLAllSpcSCEOfLNewCZ13
CFL | SCE | New | OfL | CZ14 | 0.959 | 0.946 | 0.961 | 0.959 | 0.946 | 0.961 | 0.86 | 0.809 | 0.861 | 0.86 | 0.809 | 0.861 | CFLNoneSCEOfLNewCZ14 | CFLBldgSCEOfLNewCZ14 | CFLAllSpcSCEOfLNewCZ14
CFL | SCE | New | OfL | CZ15 | 0.958 | 0.947 | 0.961 | 0.958 | 0.947 | 0.961 | 0.861 | 0.81 | 0.862 | 0.861 | 0.81 | 0.862 | CFLNoneSCEOfLNewCZ15 | CFLBldgSCEOfLNewCZ15 | CFLAllSpcSCEOfLNewCZ15
CFL | SCE | New | OfL | CZ16 | 0.96 | 0.946 | 0.96 | 0.96 | 0.946 | 0.96 | 0.863 | 0.81 | 0.86 | 0.863 | 0.81 | 0.86 | CFLNoneSCEOfLNewCZ16 | CFLBldgSCEOfLNewCZ16 | CFLAllSpcSCEOfLNewCZ16
CFL | SCE | New | OfL | IOU | 0.96 | 0.947 | 0.961 | 0.96 | 0.947 | 0.961 | 0.861 | 0.81 | 0.862 | 0.861 | 0.81 | 0.862 | CFLNoneSCEOfLNewIOU | CFLBldgSCEOfLNewIOU | CFLAllSpcSCEOfLNewIOU
CFL | SCE | New | OfS | CZ05 | 0.916 | 0.877 | 0.916 | 0.916 | 0.877 | 0.916 | 0.823 | 0.743 | 0.823 | 0.823 | 0.743 | 0.823 | CFLNoneSCEOfSNewCZ05 | CFLBldgSCEOfSNewCZ05 | CFLAllSpcSCEOfSNewCZ05
CFL | SCE | New | OfS | CZ06 | 0.915 | 0.878 | 0.917 | 0.915 | 0.878 | 0.917 | 0.823 | 0.744 | 0.823 | 0.823 | 0.744 | 0.823 | CFLNoneSCEOfSNewCZ06 | CFLBldgSCEOfSNewCZ06 | CFLAllSpcSCEOfSNewCZ06
CFL | SCE | New | OfS | CZ08 | 0.915 | 0.877 | 0.914 | 0.915 | 0.877 | 0.914 | 0.824 | 0.743 | 0.821 | 0.824 | 0.743 | 0.821 | CFLNoneSCEOfSNewCZ08 | CFLBldgSCEOfSNewCZ08 | CFLAllSpcSCEOfSNewCZ08
CFL | SCE | New | OfS | CZ09 | 0.915 | 0.877 | 0.917 | 0.915 | 0.877 | 0.917 | 0.821 | 0.743 | 0.823 | 0.821 | 0.743 | 0.823 | CFLNoneSCEOfSNewCZ09 | CFLBldgSCEOfSNewCZ09 | CFLAllSpcSCEOfSNewCZ09
CFL | SCE | New | OfS | CZ10 | 0.913 | 0.877 | 0.912 | 0.913 | 0.877 | 0.912 | 0.82 | 0.743 | 0.82 | 0.82 | 0.743 | 0.82 | CFLNoneSCEOfSNewCZ10 | CFLBldgSCEOfSNewCZ10 | CFLAllSpcSCEOfSNewCZ10
CFL | SCE | New | OfS | CZ13 | 0.914 | 0.877 | 0.915 | 0.914 | 0.877 | 0.915 | 0.821 | 0.743 | 0.822 | 0.821 | 0.743 | 0.822 | CFLNoneSCEOfSNewCZ13 | CFLBldgSCEOfSNewCZ13 | CFLAllSpcSCEOfSNewCZ13
CFL | SCE | New | OfS | CZ14 | 0.914 | 0.877 | 0.915 | 0.914 | 0.877 | 0.915 | 0.822 | 0.742 | 0.823 | 0.822 | 0.742 | 0.823 | CFLNoneSCEOfSNewCZ14 | CFLBldgSCEOfSNewCZ14 | CFLAllSpcSCEOfSNewCZ14
CFL | SCE | New | OfS | CZ15 | 0.917 | 0.877 | 0.915 | 0.917 | 0.877 | 0.915 | 0.822 | 0.743 | 0.821 | 0.822 | 0.743 | 0.821 | CFLNoneSCEOfSNewCZ15 | CFLBldgSCEOfSNewCZ15 | CFLAllSpcSCEOfSNewCZ15
CFL | SCE | New | OfS | CZ16 | 0.913 | 0.878 | 0.915 | 0.913 | 0.878 | 0.915 | 0.822 | 0.743 | 0.824 | 0.822 | 0.743 | 0.824 | CFLNoneSCEOfSNewCZ16 | CFLBldgSCEOfSNewCZ16 | CFLAllSpcSCEOfSNewCZ16
CFL | SCE | New | OfS | IOU | 0.914 | 0.877 | 0.915 | 0.914 | 0.877 | 0.915 | 0.822 | 0.743 | 0.822 | 0.822 | 0.743 | 0.822 | CFLNoneSCEOfSNewIOU | CFLBldgSCEOfSNewIOU | CFLAllSpcSCEOfSNewIOU
CFL | SCE | New | RFF | CZ05 | 1 | 1 | 1 | 1 | 1 | 1 | 0.897 | 0.851 | 0.897 | 0.897 | 0.851 | 0.897 | CFLNoneSCERFFNewCZ05 | CFLBldgSCERFFNewCZ05 | CFLAllSpcSCERFFNewCZ05
CFL | SCE | New | RFF | CZ06 | 1 | 1 | 1 | 1 | 1 | 1 | 0.897 | 0.851 | 0.896 | 0.897 | 0.851 | 0.896 | CFLNoneSCERFFNewCZ06 | CFLBldgSCERFFNewCZ06 | CFLAllSpcSCERFFNewCZ06
CFL | SCE | New | RFF | CZ08 | 1.002 | 1 | 1 | 1.002 | 1 | 1 | 0.897 | 0.849 | 0.894 | 0.897 | 0.849 | 0.894 | CFLNoneSCERFFNewCZ08 | CFLBldgSCERFFNewCZ08 | CFLAllSpcSCERFFNewCZ08
CFL | SCE | New | RFF | CZ09 | 1 | 1 | 1 | 1 | 1 | 1 | 0.896 | 0.847 | 0.895 | 0.896 | 0.847 | 0.895 | CFLNoneSCERFFNewCZ09 | CFLBldgSCERFFNewCZ09 | CFLAllSpcSCERFFNewCZ09
CFL | SCE | New | RFF | CZ10 | 1.002 | 1 | 1 | 1.002 | 1 | 1 | 0.898 | 0.854 | 0.899 | 0.898 | 0.854 | 0.899 | CFLNoneSCERFFNewCZ10 | CFLBldgSCERFFNewCZ10 | CFLAllSpcSCERFFNewCZ10
CFL | SCE | New | RFF | CZ13 | 1 | 1 | 1 | 1 | 1 | 1 | 0.896 | 0.851 | 0.897 | 0.896 | 0.851 | 0.897 | CFLNoneSCERFFNewCZ13 | CFLBldgSCERFFNewCZ13 | CFLAllSpcSCERFFNewCZ13
CFL | SCE | New | RFF | CZ14 | 1 | 1 | 1 | 1 | 1 | 1 | 0.898 | 0.85 | 0.896 | 0.898 | 0.85 | 0.896 | CFLNoneSCERFFNewCZ14 | CFLBldgSCERFFNewCZ14 | CFLAllSpcSCERFFNewCZ14
CFL | SCE | New | RFF | CZ15 | 1 | 1 | 1 | 1 | 1 | 1 | 0.897 | 0.853 | 0.898 | 0.897 | 0.853 | 0.898 | CFLNoneSCERFFNewCZ15 | CFLBldgSCERFFNewCZ15 | CFLAllSpcSCERFFNewCZ15
CFL | SCE | New | RFF | CZ16 | 1 | 1 | 1 | 1 | 1 | 1 | 0.897 | 0.85 | 0.897 | 0.897 | 0.85 | 0.897 | CFLNoneSCERFFNewCZ16 | CFLBldgSCERFFNewCZ16 | CFLAllSpcSCERFFNewCZ16
CFL | SCE | New | RFF | IOU | 1.001 | 1 | 1 | 1.001 | 1 | 1 | 0.897 | 0.851 | 0.896 | 0.897 | 0.851 | 0.896 | CFLNoneSCERFFNewIOU | CFLBldgSCERFFNewIOU | CFLAllSpcSCERFFNewIOU
CFL | SCE | New | RSD | CZ05 | 1 | 1 | 1 | 1 | 1 | 1 | 0.898 | 0.847 | 0.898 | 0.898 | 0.847 | 0.898 | CFLNoneSCERSDNewCZ05 | CFLBldgSCERSDNewCZ05 | CFLAllSpcSCERSDNewCZ05
CFL | SCE | New | RSD | CZ06 | 1 | 1 | 1 | 1 | 1 | 1 | 0.898 | 0.847 | 0.898 | 0.898 | 0.847 | 0.898 | CFLNoneSCERSDNewCZ06 | CFLBldgSCERSDNewCZ06 | CFLAllSpcSCERSDNewCZ06
CFL | SCE | New | RSD | CZ08 | 1 | 1 | 1 | 1 | 1 | 1 | 0.896 | 0.847 | 0.896 | 0.896 | 0.847 | 0.896 | CFLNoneSCERSDNewCZ08 | CFLBldgSCERSDNewCZ08 | CFLAllSpcSCERSDNewCZ08
CFL | SCE | New | RSD | CZ09 | 1 | 1 | 1 | 1 | 1 | 1 | 0.898 | 0.845 | 0.898 | 0.898 | 0.845 | 0.898 | CFLNoneSCERSDNewCZ09 | CFLBldgSCERSDNewCZ09 | CFLAllSpcSCERSDNewCZ09
CFL | SCE | New | RSD | CZ10 | 1 | 1 | 1 | 1 | 1 | 1 | 0.896 | 0.845 | 0.897 | 0.896 | 0.845 | 0.897 | CFLNoneSCERSDNewCZ10 | CFLBldgSCERSDNewCZ10 | CFLAllSpcSCERSDNewCZ10
CFL | SCE | New | RSD | CZ13 | 1 | 1 | 1 | 1 | 1 | 1 | 0.897 | 0.85 | 0.898 | 0.897 | 0.85 | 0.898 | CFLNoneSCERSDNewCZ13 | CFLBldgSCERSDNewCZ13 | CFLAllSpcSCERSDNewCZ13
CFL | SCE | New | RSD | CZ14 | 1 | 1 | 1 | 1 | 1 | 1 | 0.897 | 0.843 | 0.898 | 0.897 | 0.843 | 0.898 | CFLNoneSCERSDNewCZ14 | CFLBldgSCERSDNewCZ14 | CFLAllSpcSCERSDNewCZ14
CFL | SCE | New | RSD | CZ15 | 1 | 1 | 1 | 1 | 1 | 1 | 0.896 | 0.847 | 0.898 | 0.896 | 0.847 | 0.898 | CFLNoneSCERSDNewCZ15 | CFLBldgSCERSDNewCZ15 | CFLAllSpcSCERSDNewCZ15
CFL | SCE | New | RSD | CZ16 | 1 | 1 | 1 | 1 | 1 | 1 | 0.898 | 0.846 | 0.896 | 0.898 | 0.846 | 0.896 | CFLNoneSCERSDNewCZ16 | CFLBldgSCERSDNewCZ16 | CFLAllSpcSCERSDNewCZ16
CFL | SCE | New | RSD | IOU | 1 | 1 | 1 | 1 | 1 | 1 | 0.897 | 0.846 | 0.897 | 0.897 | 0.846 | 0.897 | CFLNoneSCERSDNewIOU | CFLBldgSCERSDNewIOU | CFLAllSpcSCERSDNewIOU
CFL | SCE | New | Rt3 | CZ05 | 1 | 0.997 | 1 | 1 | 0.997 | 1 | 0.995 | 0.982 | 0.996 | 0.995 | 0.982 | 0.996 | CFLNoneSCERt3NewCZ05 | CFLBldgSCERt3NewCZ05 | CFLAllSpcSCERt3NewCZ05
CFL | SCE | New | Rt3 | CZ06 | 1 | 0.997 | 0.999 | 1 | 0.997 | 0.999 | 0.995 | 0.983 | 0.995 | 0.995 | 0.983 | 0.995 | CFLNoneSCERt3NewCZ06 | CFLBldgSCERt3NewCZ06 | CFLAllSpcSCERt3NewCZ06
CFL | SCE | New | Rt3 | CZ08 | 0.998 | 0.997 | 1 | 0.998 | 0.997 | 1 | 0.995 | 0.983 | 0.995 | 0.995 | 0.983 | 0.995 | CFLNoneSCERt3NewCZ08 | CFLBldgSCERt3NewCZ08 | CFLAllSpcSCERt3NewCZ08
CFL | SCE | New | Rt3 | CZ09 | 0.998 | 0.997 | 0.999 | 0.998 | 0.997 | 0.999 | 0.993 | 0.982 | 0.995 | 0.993 | 0.982 | 0.995 | CFLNoneSCERt3NewCZ09 | CFLBldgSCERt3NewCZ09 | CFLAllSpcSCERt3NewCZ09
CFL | SCE | New | Rt3 | CZ10 | 0.998 | 0.997 | 1 | 0.998 | 0.997 | 1 | 0.993 | 0.983 | 0.991 | 0.993 | 0.983 | 0.991 | CFLNoneSCERt3NewCZ10 | CFLBldgSCERt3NewCZ10 | CFLAllSpcSCERt3NewCZ10
CFL | SCE | New | Rt3 | CZ13 | 1 | 0.998 | 1 | 1 | 0.998 | 1 | 0.995 | 0.983 | 0.996 | 0.995 | 0.983 | 0.996 | CFLNoneSCERt3NewCZ13 | CFLBldgSCERt3NewCZ13 | CFLAllSpcSCERt3NewCZ13
CFL | SCE | New | Rt3 | CZ14 | 0.997 | 0.996 | 1 | 0.997 | 0.996 | 1 | 0.992 | 0.982 | 0.996 | 0.992 | 0.982 | 0.996 | CFLNoneSCERt3NewCZ14 | CFLBldgSCERt3NewCZ14 | CFLAllSpcSCERt3NewCZ14
CFL | SCE | New | Rt3 | CZ15 | 0.998 | 0.998 | 1 | 0.998 | 0.998 | 1 | 0.993 | 0.982 | 0.994 | 0.993 | 0.982 | 0.994 | CFLNoneSCERt3NewCZ15 | CFLBldgSCERt3NewCZ15 | CFLAllSpcSCERt3NewCZ15
CFL | SCE | New | Rt3 | CZ16 | 1 | 0.997 | 1 | 1 | 0.997 | 1 | 0.994 | 0.982 | 0.993 | 0.994 | 0.982 | 0.993 | CFLNoneSCERt3NewCZ16 | CFLBldgSCERt3NewCZ16 | CFLAllSpcSCERt3NewCZ16
CFL | SCE | New | Rt3 | IOU | 0.998 | 0.997 | 1 | 0.998 | 0.997 | 1 | 0.994 | 0.983 | 0.994 | 0.994 | 0.983 | 0.994 | CFLNoneSCERt3NewIOU | CFLBldgSCERt3NewIOU | CFLAllSpcSCERt3NewIOU
CFL | SCE | New | RtL | CZ05 | 1 | 0.999 | 1 | 1 | 0.999 | 1 | 0.993 | 0.987 | 0.994 | 0.993 | 0.987 | 0.994 | CFLNoneSCERtLNewCZ05 | CFLBldgSCERtLNewCZ05 | CFLAllSpcSCERtLNewCZ05
CFL | SCE | New | RtL | CZ06 | 0.998 | 0.998 | 1 | 0.998 | 0.998 | 1 | 0.992 | 0.986 | 0.993 | 0.992 | 0.986 | 0.993 | CFLNoneSCERtLNewCZ06 | CFLBldgSCERtLNewCZ06 | CFLAllSpcSCERtLNewCZ06
CFL | SCE | New | RtL | CZ08 | 0.998 | 0.998 | 1 | 0.998 | 0.998 | 1 | 0.992 | 0.988 | 0.992 | 0.992 | 0.988 | 0.992 | CFLNoneSCERtLNewCZ08 | CFLBldgSCERtLNewCZ08 | CFLAllSpcSCERtLNewCZ08
CFL | SCE | New | RtL | CZ09 | 1 | 0.998 | 1 | 1 | 0.998 | 1 | 0.994 | 0.987 | 0.992 | 0.994 | 0.987 | 0.992 | CFLNoneSCERtLNewCZ09 | CFLBldgSCERtLNewCZ09 | CFLAllSpcSCERtLNewCZ09
CFL | SCE | New | RtL | CZ10 | 1 | 0.998 | 1 | 1 | 0.998 | 1 | 0.994 | 0.987 | 0.993 | 0.994 | 0.987 | 0.993 | CFLNoneSCERtLNewCZ10 | CFLBldgSCERtLNewCZ10 | CFLAllSpcSCERtLNewCZ10
CFL | SCE | New | RtL | CZ13 | 1 | 0.998 | 0.996 | 1 | 0.998 | 0.996 | 0.994 | 0.987 | 0.993 | 0.994 | 0.987 | 0.993 | CFLNoneSCERtLNewCZ13 | CFLBldgSCERtLNewCZ13 | CFLAllSpcSCERtLNewCZ13
CFL | SCE | New | RtL | CZ14 | 1 | 0.998 | 0.996 | 1 | 0.998 | 0.996 | 0.994 | 0.987 | 0.993 | 0.994 | 0.987 | 0.993 | CFLNoneSCERtLNewCZ14 | CFLBldgSCERtLNewCZ14 | CFLAllSpcSCERtLNewCZ14
CFL | SCE | New | RtL | CZ15 | 1 | 0.998 | 1 | 1 | 0.998 | 1 | 0.994 | 0.987 | 0.995 | 0.994 | 0.987 | 0.995 | CFLNoneSCERtLNewCZ15 | CFLBldgSCERtLNewCZ15 | CFLAllSpcSCERtLNewCZ15
CFL | SCE | New | RtL | CZ16 | 1 | 0.998 | 1 | 1 | 0.998 | 1 | 0.993 | 0.986 | 0.993 | 0.993 | 0.986 | 0.993 | CFLNoneSCERtLNewCZ16 | CFLBldgSCERtLNewCZ16 | CFLAllSpcSCERtLNewCZ16
CFL | SCE | New | RtL | IOU | 0.999 | 0.998 | 0.999 | 0.999 | 0.998 | 0.999 | 0.993 | 0.987 | 0.993 | 0.993 | 0.987 | 0.993 | CFLNoneSCERtLNewIOU | CFLBldgSCERtLNewIOU | CFLAllSpcSCERtLNewIOU
CFL | SCE | New | RtS | CZ05 | 1 | 1 | 1 | 1 | 1 | 1 | 0.988 | 0.984 | 0.987 | 0.988 | 0.984 | 0.987 | CFLNoneSCERtSNewCZ05 | CFLBldgSCERtSNewCZ05 | CFLAllSpcSCERtSNewCZ05
CFL | SCE | New | RtS | CZ06 | 1 | 1 | 1 | 1 | 1 | 1 | 0.986 | 0.984 | 0.987 | 0.986 | 0.984 | 0.987 | CFLNoneSCERtSNewCZ06 | CFLBldgSCERtSNewCZ06 | CFLAllSpcSCERtSNewCZ06
CFL | SCE | New | RtS | CZ08 | 1 | 1 | 1 | 1 | 1 | 1 | 0.986 | 0.984 | 0.987 | 0.986 | 0.984 | 0.987 | CFLNoneSCERtSNewCZ08 | CFLBldgSCERtSNewCZ08 | CFLAllSpcSCERtSNewCZ08
CFL | SCE | New | RtS | CZ09 | 1 | 1 | 1 | 1 | 1 | 1 | 0.986 | 0.983 | 0.986 | 0.986 | 0.983 | 0.986 | CFLNoneSCERtSNewCZ09 | CFLBldgSCERtSNewCZ09 | CFLAllSpcSCERtSNewCZ09
CFL | SCE | New | RtS | CZ10 | 1 | 1 | 1 | 1 | 1 | 1 | 0.986 | 0.983 | 0.987 | 0.986 | 0.983 | 0.987 | CFLNoneSCERtSNewCZ10 | CFLBldgSCERtSNewCZ10 | CFLAllSpcSCERtSNewCZ10
CFL | SCE | New | RtS | CZ13 | 1 | 1 | 1 | 1 | 1 | 1 | 0.988 | 0.983 | 0.987 | 0.988 | 0.983 | 0.987 | CFLNoneSCERtSNewCZ13 | CFLBldgSCERtSNewCZ13 | CFLAllSpcSCERtSNewCZ13
CFL | SCE | New | RtS | CZ14 | 1 | 1 | 1 | 1 | 1 | 1 | 0.986 | 0.983 | 0.986 | 0.986 | 0.983 | 0.986 | CFLNoneSCERtSNewCZ14 | CFLBldgSCERtSNewCZ14 | CFLAllSpcSCERtSNewCZ14
CFL | SCE | New | RtS | CZ15 | 1 | 1 | 1 | 1 | 1 | 1 | 0.985 | 0.983 | 0.985 | 0.985 | 0.983 | 0.985 | CFLNoneSCERtSNewCZ15 | CFLBldgSCERtSNewCZ15 | CFLAllSpcSCERtSNewCZ15
CFL | SCE | New | RtS | CZ16 | 1 | 1 | 1 | 1 | 1 | 1 | 0.987 | 0.983 | 0.987 | 0.987 | 0.983 | 0.987 | CFLNoneSCERtSNewCZ16 | CFLBldgSCERtSNewCZ16 | CFLAllSpcSCERtSNewCZ16
CFL | SCE | New | RtS | IOU | 1 | 1 | 1 | 1 | 1 | 1 | 0.986 | 0.984 | 0.987 | 0.986 | 0.984 | 0.987 | CFLNoneSCERtSNewIOU | CFLBldgSCERtSNewIOU | CFLAllSpcSCERtSNewIOU
CFL | SCE | New | SCn | CZ05 | 0.996 | 0.981 | 0.993 | 0.996 | 0.981 | 0.993 | 0.942 | 0.839 | 0.941 | 0.942 | 0.839 | 0.941 | CFLNoneSCESCnNewCZ05 | CFLBldgSCESCnNewCZ05 | CFLAllSpcSCESCnNewCZ05
CFL | SCE | New | SCn | CZ06 | 0.993 | 0.98 | 0.994 | 0.993 | 0.98 | 0.994 | 0.942 | 0.84 | 0.944 | 0.942 | 0.84 | 0.944 | CFLNoneSCESCnNewCZ06 | CFLBldgSCESCnNewCZ06 | CFLAllSpcSCESCnNewCZ06
CFL | SCE | New | SCn | CZ08 | 0.993 | 0.98 | 0.993 | 0.993 | 0.98 | 0.993 | 0.943 | 0.839 | 0.943 | 0.943 | 0.839 | 0.943 | CFLNoneSCESCnNewCZ08 | CFLBldgSCESCnNewCZ08 | CFLAllSpcSCESCnNewCZ08
CFL | SCE | New | SCn | CZ09 | 0.993 | 0.981 | 0.993 | 0.993 | 0.981 | 0.993 | 0.94 | 0.84 | 0.947 | 0.94 | 0.84 | 0.947 | CFLNoneSCESCnNewCZ09 | CFLBldgSCESCnNewCZ09 | CFLAllSpcSCESCnNewCZ09
CFL | SCE | New | SCn | CZ10 | 0.993 | 0.981 | 0.994 | 0.993 | 0.981 | 0.994 | 0.94 | 0.84 | 0.939 | 0.94 | 0.84 | 0.939 | CFLNoneSCESCnNewCZ10 | CFLBldgSCESCnNewCZ10 | CFLAllSpcSCESCnNewCZ10
CFL | SCE | New | SCn | CZ13 | 0.993 | 0.98 | 0.991 | 0.993 | 0.98 | 0.991 | 0.938 | 0.84 | 0.94 | 0.938 | 0.84 | 0.94 | CFLNoneSCESCnNewCZ13 | CFLBldgSCESCnNewCZ13 | CFLAllSpcSCESCnNewCZ13
CFL | SCE | New | SCn | CZ14 | 0.993 | 0.98 | 0.992 | 0.993 | 0.98 | 0.992 | 0.939 | 0.839 | 0.942 | 0.939 | 0.839 | 0.942 | CFLNoneSCESCnNewCZ14 | CFLBldgSCESCnNewCZ14 | CFLAllSpcSCESCnNewCZ14
CFL | SCE | New | SCn | CZ15 | 0.993 | 0.981 | 0.994 | 0.993 | 0.981 | 0.994 | 0.94 | 0.841 | 0.942 | 0.94 | 0.841 | 0.942 | CFLNoneSCESCnNewCZ15 | CFLBldgSCESCnNewCZ15 | CFLAllSpcSCESCnNewCZ15
CFL | SCE | New | SCn | CZ16 | 0.992 | 0.98 | 0.994 | 0.992 | 0.98 | 0.994 | 0.94 | 0.84 | 0.943 | 0.94 | 0.84 | 0.943 | CFLNoneSCESCnNewCZ16 | CFLBldgSCESCnNewCZ16 | CFLAllSpcSCESCnNewCZ16
CFL | SCE | New | SCn | IOU | 0.993 | 0.98 | 0.994 | 0.993 | 0.98 | 0.994 | 0.941 | 0.84 | 0.941 | 0.941 | 0.84 | 0.941 | CFLNoneSCESCnNewIOU | CFLBldgSCESCnNewIOU | CFLAllSpcSCESCnNewIOU
CFL | SCE | New | SUn | CZ05 | 0.993 | 0.981 | 1 | 0.993 | 0.981 | 1 | 0.942 | 0.84 | 1 | 0.942 | 0.84 | 1 | CFLNoneSCESUnNewCZ05 | CFLBldgSCESUnNewCZ05 | CFLAllSpcSCESUnNewCZ05
CFL | SCE | New | SUn | CZ06 | 0.993 | 0.981 | 1 | 0.993 | 0.981 | 1 | 0.942 | 0.84 | 1 | 0.942 | 0.84 | 1 | CFLNoneSCESUnNewCZ06 | CFLBldgSCESUnNewCZ06 | CFLAllSpcSCESUnNewCZ06
CFL | SCE | New | SUn | CZ08 | 0.993 | 0.981 | 1 | 0.993 | 0.981 | 1 | 0.942 | 0.84 | 1 | 0.942 | 0.84 | 1 | CFLNoneSCESUnNewCZ08 | CFLBldgSCESUnNewCZ08 | CFLAllSpcSCESUnNewCZ08
CFL | SCE | New | SUn | CZ09 | 0.993 | 0.981 | 1 | 0.993 | 0.981 | 1 | 0.942 | 0.84 | 1 | 0.942 | 0.84 | 1 | CFLNoneSCESUnNewCZ09 | CFLBldgSCESUnNewCZ09 | CFLAllSpcSCESUnNewCZ09
CFL | SCE | New | SUn | CZ10 | 0.993 | 0.981 | 1 | 0.993 | 0.981 | 1 | 0.942 | 0.84 | 1 | 0.942 | 0.84 | 1 | CFLNoneSCESUnNewCZ10 | CFLBldgSCESUnNewCZ10 | CFLAllSpcSCESUnNewCZ10
CFL | SCE | New | SUn | CZ13 | 0.993 | 0.981 | 1 | 0.993 | 0.981 | 1 | 0.942 | 0.84 | 1 | 0.942 | 0.84 | 1 | CFLNoneSCESUnNewCZ13 | CFLBldgSCESUnNewCZ13 | CFLAllSpcSCESUnNewCZ13
CFL | SCE | New | SUn | CZ14 | 0.993 | 0.981 | 1 | 0.993 | 0.981 | 1 | 0.942 | 0.84 | 1 | 0.942 | 0.84 | 1 | CFLNoneSCESUnNewCZ14 | CFLBldgSCESUnNewCZ14 | CFLAllSpcSCESUnNewCZ14
CFL | SCE | New | SUn | CZ15 | 0.993 | 0.981 | 1 | 0.993 | 0.981 | 1 | 0.942 | 0.84 | 1 | 0.942 | 0.84 | 1 | CFLNoneSCESUnNewCZ15 | CFLBldgSCESUnNewCZ15 | CFLAllSpcSCESUnNewCZ15
CFL | SCE | New | SUn | CZ16 | 0.993 | 0.981 | 1 | 0.993 | 0.981 | 1 | 0.942 | 0.84 | 1 | 0.942 | 0.84 | 1 | CFLNoneSCESUnNewCZ16 | CFLBldgSCESUnNewCZ16 | CFLAllSpcSCESUnNewCZ16
CFL | SCE | New | SUn | IOU | 0.993 | 0.981 | 1 | 0.993 | 0.981 | 1 | 0.942 | 0.84 | 1 | 0.942 | 0.84 | 1 | CFLNoneSCESUnNewIOU | CFLBldgSCESUnNewIOU | CFLAllSpcSCESUnNewIOU
CFL | SCE | New | WRf | CZ05 | 0.986 | 0.973 | 1 | 0.986 | 0.973 | 1 | 0.898 | 0.847 | 1 | 0.898 | 0.847 | 1 | CFLNoneSCEWRfNewCZ05 | CFLBldgSCEWRfNewCZ05 | CFLAllSpcSCEWRfNewCZ05
CFL | SCE | New | WRf | CZ06 | 0.986 | 0.979 | 1 | 0.986 | 0.979 | 1 | 0.898 | 0.849 | 1 | 0.898 | 0.849 | 1 | CFLNoneSCEWRfNewCZ06 | CFLBldgSCEWRfNewCZ06 | CFLAllSpcSCEWRfNewCZ06
CFL | SCE | New | WRf | CZ08 | 0.986 | 0.979 | 1 | 0.986 | 0.979 | 1 | 0.898 | 0.849 | 1 | 0.898 | 0.849 | 1 | CFLNoneSCEWRfNewCZ08 | CFLBldgSCEWRfNewCZ08 | CFLAllSpcSCEWRfNewCZ08
CFL | SCE | New | WRf | CZ09 | 0.987 | 0.979 | 1 | 0.987 | 0.979 | 1 | 0.898 | 0.851 | 1 | 0.898 | 0.851 | 1 | CFLNoneSCEWRfNewCZ09 | CFLBldgSCEWRfNewCZ09 | CFLAllSpcSCEWRfNewCZ09
CFL | SCE | New | WRf | CZ10 | 0.986 | 0.98 | 1 | 0.986 | 0.98 | 1 | 0.897 | 0.85 | 1 | 0.897 | 0.85 | 1 | CFLNoneSCEWRfNewCZ10 | CFLBldgSCEWRfNewCZ10 | CFLAllSpcSCEWRfNewCZ10
CFL | SCE | New | WRf | CZ13 | 0.986 | 0.98 | 1 | 0.986 | 0.98 | 1 | 0.898 | 0.85 | 1 | 0.898 | 0.85 | 1 | CFLNoneSCEWRfNewCZ13 | CFLBldgSCEWRfNewCZ13 | CFLAllSpcSCEWRfNewCZ13
CFL | SCE | New | WRf | CZ14 | 0.987 | 0.979 | 1 | 0.987 | 0.979 | 1 | 0.897 | 0.85 | 1 | 0.897 | 0.85 | 1 | CFLNoneSCEWRfNewCZ14 | CFLBldgSCEWRfNewCZ14 | CFLAllSpcSCEWRfNewCZ14
CFL | SCE | New | WRf | CZ15 | 0.986 | 0.98 | 1 | 0.986 | 0.98 | 1 | 0.897 | 0.851 | 1 | 0.897 | 0.851 | 1 | CFLNoneSCEWRfNewCZ15 | CFLBldgSCEWRfNewCZ15 | CFLAllSpcSCEWRfNewCZ15
CFL | SCE | New | WRf | CZ16 | 0.986 | 0.973 | 1 | 0.986 | 0.973 | 1 | 0.897 | 0.847 | 1 | 0.897 | 0.847 | 1 | CFLNoneSCEWRfNewCZ16 | CFLBldgSCEWRfNewCZ16 | CFLAllSpcSCEWRfNewCZ16
CFL | SCE | New | WRf | IOU | 0.986 | 0.979 | 1 | 0.986 | 0.979 | 1 | 0.898 | 0.85 | 1 | 0.898 | 0.85 | 1 | CFLNoneSCEWRfNewIOU | CFLBldgSCEWRfNewIOU | CFLAllSpcSCEWRfNewIOU
CFL | SDG | Ex | Asm | CZ06 | 0.998 | 0.998 | 0.998 | 0.98 | 0.979 | 0.983 | 0.881 | 0.811 | 0.883 | 0.881 | 0.811 | 0.883 | CFLNoneSDGAsmExCZ06 | CFLBldgSDGAsmExCZ06 | CFLAllSpcSDGAsmExCZ06
CFL | SDG | Ex | Asm | CZ07 | 0.998 | 0.998 | 0.998 | 0.98 | 0.979 | 0.982 | 0.881 | 0.81 | 0.884 | 0.881 | 0.81 | 0.884 | CFLNoneSDGAsmExCZ07 | CFLBldgSDGAsmExCZ07 | CFLAllSpcSDGAsmExCZ07
CFL | SDG | Ex | Asm | CZ08 | 0.998 | 0.998 | 0.998 | 0.98 | 0.978 | 0.981 | 0.882 | 0.811 | 0.882 | 0.882 | 0.811 | 0.882 | CFLNoneSDGAsmExCZ08 | CFLBldgSDGAsmExCZ08 | CFLAllSpcSDGAsmExCZ08
CFL | SDG | Ex | Asm | CZ10 | 0.998 | 0.998 | 0.999 | 0.98 | 0.978 | 0.985 | 0.881 | 0.811 | 0.887 | 0.881 | 0.811 | 0.887 | CFLNoneSDGAsmExCZ10 | CFLBldgSDGAsmExCZ10 | CFLAllSpcSDGAsmExCZ10
CFL | SDG | Ex | Asm | CZ14 | 0.998 | 0.998 | 0.998 | 0.98 | 0.979 | 0.977 | 0.882 | 0.811 | 0.881 | 0.882 | 0.811 | 0.881 | CFLNoneSDGAsmExCZ14 | CFLBldgSDGAsmExCZ14 | CFLAllSpcSDGAsmExCZ14
CFL | SDG | Ex | Asm | CZ15 | 0.998 | 0.998 | 0.999 | 0.979 | 0.98 | 0.982 | 0.882 | 0.81 | 0.884 | 0.882 | 0.81 | 0.884 | CFLNoneSDGAsmExCZ15 | CFLBldgSDGAsmExCZ15 | CFLAllSpcSDGAsmExCZ15
CFL | SDG | Ex | Asm | IOU | 0.998 | 0.998 | 0.998 | 0.98 | 0.979 | 0.983 | 0.881 | 0.811 | 0.885 | 0.881 | 0.811 | 0.885 | CFLNoneSDGAsmExIOU | CFLBldgSDGAsmExIOU | CFLAllSpcSDGAsmExIOU
CFL | SDG | Ex | Com | IOU | 0.998 | 0.998 | 0.999 | 0.976 | 0.957 | 0.981 | 0.916 | 0.862 | 0.931 | 0.916 | 0.862 | 0.931 | CFLNoneSDGComExIOU | CFLBldgSDGComExIOU | CFLAllSpcSDGComExIOU
CFL | SDG | Ex | ECC | CZ06 | 0.997 | 0.993 | 0.997 | 0.956 | 0.898 | 0.95 | 0.919 | 0.822 | 0.915 | 0.919 | 0.822 | 0.915 | CFLNoneSDGECCExCZ06 | CFLBldgSDGECCExCZ06 | CFLAllSpcSDGECCExCZ06
CFL | SDG | Ex | ECC | CZ07 | 0.997 | 0.993 | 0.997 | 0.953 | 0.898 | 0.957 | 0.916 | 0.823 | 0.922 | 0.916 | 0.823 | 0.922 | CFLNoneSDGECCExCZ07 | CFLBldgSDGECCExCZ07 | CFLAllSpcSDGECCExCZ07
CFL | SDG | Ex | ECC | CZ08 | 0.997 | 0.993 | 0.998 | 0.953 | 0.898 | 0.96 | 0.916 | 0.822 | 0.921 | 0.916 | 0.822 | 0.921 | CFLNoneSDGECCExCZ08 | CFLBldgSDGECCExCZ08 | CFLAllSpcSDGECCExCZ08
CFL | SDG | Ex | ECC | CZ10 | 0.997 | 0.993 | 0.997 | 0.953 | 0.898 | 0.953 | 0.916 | 0.822 | 0.913 | 0.916 | 0.822 | 0.913 | CFLNoneSDGECCExCZ10 | CFLBldgSDGECCExCZ10 | CFLAllSpcSDGECCExCZ10
CFL | SDG | Ex | ECC | CZ14 | 0.997 | 0.993 | 0.997 | 0.955 | 0.898 | 0.956 | 0.918 | 0.822 | 0.916 | 0.918 | 0.822 | 0.916 | CFLNoneSDGECCExCZ14 | CFLBldgSDGECCExCZ14 | CFLAllSpcSDGECCExCZ14
CFL | SDG | Ex | ECC | IOU | 0.997 | 0.993 | 0.997 | 0.953 | 0.898 | 0.956 | 0.916 | 0.823 | 0.92 | 0.916 | 0.823 | 0.92 | CFLNoneSDGECCExIOU | CFLBldgSDGECCExIOU | CFLAllSpcSDGECCExIOU
CFL | SDG | Ex | EPr | CZ06 | 0.998 | 0.997 | 0.998 | 0.945 | 0.896 | 0.947 | 0.913 | 0.864 | 0.917 | 0.913 | 0.864 | 0.917 | CFLNoneSDGEPrExCZ06 | CFLBldgSDGEPrExCZ06 | CFLAllSpcSDGEPrExCZ06
CFL | SDG | Ex | EPr | CZ07 | 0.998 | 0.997 | 0.998 | 0.945 | 0.895 | 0.943 | 0.913 | 0.864 | 0.914 | 0.913 | 0.864 | 0.914 | CFLNoneSDGEPrExCZ07 | CFLBldgSDGEPrExCZ07 | CFLAllSpcSDGEPrExCZ07
CFL | SDG | Ex | EPr | CZ08 | 0.998 | 0.997 | 0.998 | 0.941 | 0.897 | 0.943 | 0.914 | 0.865 | 0.913 | 0.914 | 0.865 | 0.913 | CFLNoneSDGEPrExCZ08 | CFLBldgSDGEPrExCZ08 | CFLAllSpcSDGEPrExCZ08
CFL | SDG | Ex | EPr | CZ10 | 0.998 | 0.997 | 0.998 | 0.941 | 0.896 | 0.945 | 0.913 | 0.864 | 0.918 | 0.913 | 0.864 | 0.918 | CFLNoneSDGEPrExCZ10 | CFLBldgSDGEPrExCZ10 | CFLAllSpcSDGEPrExCZ10
CFL | SDG | Ex | EPr | CZ14 | 0.998 | 0.997 | 0.998 | 0.947 | 0.895 | 0.94 | 0.914 | 0.864 | 0.913 | 0.914 | 0.864 | 0.913 | CFLNoneSDGEPrExCZ14 | CFLBldgSDGEPrExCZ14 | CFLAllSpcSDGEPrExCZ14
CFL | SDG | Ex | EPr | CZ15 | 0.998 | 0.997 | 0.998 | 0.941 | 0.896 | 0.944 | 0.912 | 0.864 | 0.915 | 0.912 | 0.864 | 0.915 | CFLNoneSDGEPrExCZ15 | CFLBldgSDGEPrExCZ15 | CFLAllSpcSDGEPrExCZ15
CFL | SDG | Ex | EPr | IOU | 0.998 | 0.997 | 0.998 | 0.943 | 0.896 | 0.944 | 0.913 | 0.864 | 0.915 | 0.913 | 0.864 | 0.915 | CFLNoneSDGEPrExIOU | CFLBldgSDGEPrExIOU | CFLAllSpcSDGEPrExIOU
CFL | SDG | Ex | ERC | CZ06 | 0.997 | 0.995 | 0.997 | 0.919 | 0.856 | 0.919 | 0.919 | 0.856 | 0.919 | 0.919 | 0.856 | 0.919 | CFLNoneSDGERCExCZ06 | CFLBldgSDGERCExCZ06 | CFLAllSpcSDGERCExCZ06
CFL | SDG | Ex | ERC | CZ07 | 0.997 | 0.995 | 0.997 | 0.921 | 0.857 | 0.922 | 0.921 | 0.857 | 0.922 | 0.921 | 0.857 | 0.922 | CFLNoneSDGERCExCZ07 | CFLBldgSDGERCExCZ07 | CFLAllSpcSDGERCExCZ07
CFL | SDG | Ex | ERC | CZ08 | 0.997 | 0.995 | 0.997 | 0.917 | 0.856 | 0.921 | 0.917 | 0.856 | 0.921 | 0.917 | 0.856 | 0.921 | CFLNoneSDGERCExCZ08 | CFLBldgSDGERCExCZ08 | CFLAllSpcSDGERCExCZ08
CFL | SDG | Ex | ERC | CZ10 | 0.997 | 0.995 | 0.997 | 0.916 | 0.856 | 0.915 | 0.916 | 0.856 | 0.915 | 0.916 | 0.856 | 0.915 | CFLNoneSDGERCExCZ10 | CFLBldgSDGERCExCZ10 | CFLAllSpcSDGERCExCZ10
CFL | SDG | Ex | ERC | CZ14 | 0.997 | 0.995 | 0.997 | 0.919 | 0.856 | 0.917 | 0.919 | 0.856 | 0.917 | 0.919 | 0.856 | 0.917 | CFLNoneSDGERCExCZ14 | CFLBldgSDGERCExCZ14 | CFLAllSpcSDGERCExCZ14
CFL | SDG | Ex | ERC | CZ15 | 0.997 | 0.995 | 0.997 | 0.918 | 0.855 | 0.919 | 0.918 | 0.855 | 0.919 | 0.918 | 0.855 | 0.919 | CFLNoneSDGERCExCZ15 | CFLBldgSDGERCExCZ15 | CFLAllSpcSDGERCExCZ15
CFL | SDG | Ex | ERC | IOU | 0.997 | 0.995 | 0.997 | 0.919 | 0.856 | 0.919 | 0.919 | 0.856 | 0.919 | 0.919 | 0.856 | 0.919 | CFLNoneSDGERCExIOU | CFLBldgSDGERCExIOU | CFLAllSpcSDGERCExIOU
CFL | SDG | Ex | ESe | CZ06 | 0.998 | 0.997 | 0.998 | 0.95 | 0.913 | 0.948 | 0.912 | 0.868 | 0.91 | 0.912 | 0.868 | 0.91 | CFLNoneSDGESeExCZ06 | CFLBldgSDGESeExCZ06 | CFLAllSpcSDGESeExCZ06
CFL | SDG | Ex | ESe | CZ07 | 0.998 | 0.997 | 0.998 | 0.95 | 0.914 | 0.949 | 0.911 | 0.868 | 0.915 | 0.911 | 0.868 | 0.915 | CFLNoneSDGESeExCZ07 | CFLBldgSDGESeExCZ07 | CFLAllSpcSDGESeExCZ07
CFL | SDG | Ex | ESe | CZ08 | 0.998 | 0.997 | 0.998 | 0.947 | 0.914 | 0.947 | 0.909 | 0.868 | 0.912 | 0.909 | 0.868 | 0.912 | CFLNoneSDGESeExCZ08 | CFLBldgSDGESeExCZ08 | CFLAllSpcSDGESeExCZ08
CFL | SDG | Ex | ESe | CZ10 | 0.998 | 0.997 | 0.998 | 0.95 | 0.913 | 0.944 | 0.912 | 0.868 | 0.909 | 0.912 | 0.868 | 0.909 | CFLNoneSDGESeExCZ10 | CFLBldgSDGESeExCZ10 | CFLAllSpcSDGESeExCZ10
CFL | SDG | Ex | ESe | CZ14 | 0.998 | 0.997 | 0.998 | 0.949 | 0.914 | 0.951 | 0.913 | 0.868 | 0.91 | 0.913 | 0.868 | 0.91 | CFLNoneSDGESeExCZ14 | CFLBldgSDGESeExCZ14 | CFLAllSpcSDGESeExCZ14
CFL | SDG | Ex | ESe | CZ15 | 0.998 | 0.997 | 0.998 | 0.947 | 0.913 | 0.95 | 0.912 | 0.868 | 0.912 | 0.912 | 0.868 | 0.912 | CFLNoneSDGESeExCZ15 | CFLBldgSDGESeExCZ15 | CFLAllSpcSDGESeExCZ15
CFL | SDG | Ex | ESe | IOU | 0.998 | 0.997 | 0.998 | 0.95 | 0.914 | 0.947 | 0.911 | 0.868 | 0.913 | 0.911 | 0.868 | 0.913 | CFLNoneSDGESeExIOU | CFLBldgSDGESeExIOU | CFLAllSpcSDGESeExIOU
CFL | SDG | Ex | EUn | CZ06 | 0.997 | 0.992 | 0.997 | 0.956 | 0.883 | 0.959 | 0.915 | 0.821 | 0.92 | 0.915 | 0.821 | 0.92 | CFLNoneSDGEUnExCZ06 | CFLBldgSDGEUnExCZ06 | CFLAllSpcSDGEUnExCZ06
CFL | SDG | Ex | EUn | CZ07 | 0.997 | 0.992 | 0.997 | 0.955 | 0.883 | 0.955 | 0.915 | 0.821 | 0.916 | 0.915 | 0.821 | 0.916 | CFLNoneSDGEUnExCZ07 | CFLBldgSDGEUnExCZ07 | CFLAllSpcSDGEUnExCZ07
CFL | SDG | Ex | EUn | CZ08 | 0.997 | 0.992 | 0.997 | 0.956 | 0.883 | 0.955 | 0.919 | 0.821 | 0.916 | 0.919 | 0.821 | 0.916 | CFLNoneSDGEUnExCZ08 | CFLBldgSDGEUnExCZ08 | CFLAllSpcSDGEUnExCZ08
CFL | SDG | Ex | EUn | CZ10 | 0.997 | 0.992 | 0.997 | 0.956 | 0.883 | 0.956 | 0.919 | 0.821 | 0.912 | 0.919 | 0.821 | 0.912 | CFLNoneSDGEUnExCZ10 | CFLBldgSDGEUnExCZ10 | CFLAllSpcSDGEUnExCZ10
CFL | SDG | Ex | EUn | CZ14 | 0.997 | 0.992 | 0.997 | 0.955 | 0.882 | 0.955 | 0.918 | 0.821 | 0.917 | 0.918 | 0.821 | 0.917 | CFLNoneSDGEUnExCZ14 | CFLBldgSDGEUnExCZ14 | CFLAllSpcSDGEUnExCZ14
CFL | SDG | Ex | EUn | IOU | 0.997 | 0.992 | 0.997 | 0.955 | 0.883 | 0.955 | 0.916 | 0.821 | 0.915 | 0.916 | 0.821 | 0.915 | CFLNoneSDGEUnExIOU | CFLBldgSDGEUnExIOU | CFLAllSpcSDGEUnExIOU
CFL | SDG | Ex | Gro | CZ06 | 0.999 | 0.999 | 0.999 | 0.992 | 0.989 | 0.991 | 0.979 | 0.967 | 0.977 | 0.979 | 0.967 | 0.977 | CFLNoneSDGGroExCZ06 | CFLBldgSDGGroExCZ06 | CFLAllSpcSDGGroExCZ06
CFL | SDG | Ex | Gro | CZ07 | 0.999 | 0.999 | 0.999 | 0.99 | 0.988 | 0.991 | 0.977 | 0.967 | 0.977 | 0.977 | 0.967 | 0.977 | CFLNoneSDGGroExCZ07 | CFLBldgSDGGroExCZ07 | CFLAllSpcSDGGroExCZ07
CFL | SDG | Ex | Gro | CZ08 | 0.999 | 0.999 | 0.999 | 0.992 | 0.989 | 0.992 | 0.977 | 0.968 | 0.977 | 0.977 | 0.968 | 0.977 | CFLNoneSDGGroExCZ08 | CFLBldgSDGGroExCZ08 | CFLAllSpcSDGGroExCZ08
CFL | SDG | Ex | Gro | CZ10 | 0.999 | 0.999 | 0.999 | 0.993 | 0.989 | 0.991 | 0.978 | 0.968 | 0.978 | 0.978 | 0.968 | 0.978 | CFLNoneSDGGroExCZ10 | CFLBldgSDGGroExCZ10 | CFLAllSpcSDGGroExCZ10
CFL | SDG | Ex | Gro | CZ14 | 0.999 | 0.999 | 0.999 | 0.99 | 0.988 | 0.991 | 0.977 | 0.967 | 0.978 | 0.977 | 0.967 | 0.978 | CFLNoneSDGGroExCZ14 | CFLBldgSDGGroExCZ14 | CFLAllSpcSDGGroExCZ14
CFL | SDG | Ex | Gro | CZ15 | 0.999 | 0.999 | 0.999 | 0.991 | 0.989 | 0.992 | 0.977 | 0.968 | 0.981 | 0.977 | 0.968 | 0.981 | CFLNoneSDGGroExCZ15 | CFLBldgSDGGroExCZ15 | CFLAllSpcSDGGroExCZ15
CFL | SDG | Ex | Gro | IOU | 0.999 | 0.999 | 0.999 | 0.991 | 0.989 | 0.991 | 0.977 | 0.967 | 0.977 | 0.977 | 0.967 | 0.977 | CFLNoneSDGGroExIOU | CFLBldgSDGGroExIOU | CFLAllSpcSDGGroExIOU
CFL | SDG | Ex | Hsp | CZ06 | 1 | 1 | 1 | 0.996 | 0.993 | 0.996 | 0.933 | 0.916 | 0.934 | 0.933 | 0.916 | 0.934 | CFLNoneSDGHspExCZ06 | CFLBldgSDGHspExCZ06 | CFLAllSpcSDGHspExCZ06
CFL | SDG | Ex | Hsp | CZ07 | 1 | 1 | 1 | 0.996 | 0.994 | 1 | 0.933 | 0.916 | 0.937 | 0.933 | 0.916 | 0.937 | CFLNoneSDGHspExCZ07 | CFLBldgSDGHspExCZ07 | CFLAllSpcSDGHspExCZ07
CFL | SDG | Ex | Hsp | CZ08 | 1 | 1 | 1 | 0.996 | 0.994 | 0.995 | 0.934 | 0.916 | 0.932 | 0.934 | 0.916 | 0.932 | CFLNoneSDGHspExCZ08 | CFLBldgSDGHspExCZ08 | CFLAllSpcSDGHspExCZ08
CFL | SDG | Ex | Hsp | CZ10 | 1 | 1 | 1 | 0.996 | 0.993 | 0.996 | 0.934 | 0.915 | 0.935 | 0.934 | 0.915 | 0.935 | CFLNoneSDGHspExCZ10 | CFLBldgSDGHspExCZ10 | CFLAllSpcSDGHspExCZ10
CFL | SDG | Ex | Hsp | CZ14 | 1 | 1 | 1 | 0.996 | 0.994 | 0.997 | 0.933 | 0.916 | 0.931 | 0.933 | 0.916 | 0.931 | CFLNoneSDGHspExCZ14 | CFLBldgSDGHspExCZ14 | CFLAllSpcSDGHspExCZ14
CFL | SDG | Ex | Hsp | IOU | 1 | 1 | 1 | 0.996 | 0.994 | 0.999 | 0.933 | 0.916 | 0.937 | 0.933 | 0.916 | 0.937 | CFLNoneSDGHspExIOU | CFLBldgSDGHspExIOU | CFLAllSpcSDGHspExIOU
CFL | SDG | Ex | Htl | CZ06 | 0.998 | 0.998 | 0.998 | 0.984 | 0.984 | 0.985 | 0.88 | 0.859 | 0.882 | 0.88 | 0.859 | 0.882 | CFLNoneSDGHtlExCZ06 | CFLBldgSDGHtlExCZ06 | CFLAllSpcSDGHtlExCZ06
CFL | SDG | Ex | Htl | CZ07 | 0.998 | 0.998 | 0.998 | 0.984 | 0.98 | 0.984 | 0.882 | 0.858 | 0.883 | 0.882 | 0.858 | 0.883 | CFLNoneSDGHtlExCZ07 | CFLBldgSDGHtlExCZ07 | CFLAllSpcSDGHtlExCZ07
CFL | SDG | Ex | Htl | CZ08 | 0.998 | 0.998 | 0.998 | 0.984 | 0.984 | 0.984 | 0.881 | 0.86 | 0.879 | 0.881 | 0.86 | 0.879 | CFLNoneSDGHtlExCZ08 | CFLBldgSDGHtlExCZ08 | CFLAllSpcSDGHtlExCZ08
CFL | SDG | Ex | Htl | CZ10 | 0.998 | 0.998 | 0.998 | 0.983 | 0.98 | 0.986 | 0.879 | 0.859 | 0.882 | 0.879 | 0.859 | 0.882 | CFLNoneSDGHtlExCZ10 | CFLBldgSDGHtlExCZ10 | CFLAllSpcSDGHtlExCZ10
CFL | SDG | Ex | Htl | CZ14 | 0.998 | 0.998 | 0.998 | 0.983 | 0.98 | 0.983 | 0.88 | 0.855 | 0.88 | 0.88 | 0.855 | 0.88 | CFLNoneSDGHtlExCZ14 | CFLBldgSDGHtlExCZ14 | CFLAllSpcSDGHtlExCZ14
CFL | SDG | Ex | Htl | CZ15 | 0.998 | 0.998 | 0.998 | 0.984 | 0.98 | 0.985 | 0.877 | 0.856 | 0.882 | 0.877 | 0.856 | 0.882 | CFLNoneSDGHtlExCZ15 | CFLBldgSDGHtlExCZ15 | CFLAllSpcSDGHtlExCZ15
CFL | SDG | Ex | Htl | IOU | 0.998 | 0.998 | 0.998 | 0.984 | 0.98 | 0.985 | 0.881 | 0.858 | 0.883 | 0.881 | 0.858 | 0.883 | CFLNoneSDGHtlExIOU | CFLBldgSDGHtlExIOU | CFLAllSpcSDGHtlExIOU
CFL | SDG | Ex | MBT | CZ06 | 0.998 | 0.998 | 0.998 | 0.983 | 0.981 | 0.984 | 0.899 | 0.854 | 0.9 | 0.899 | 0.854 | 0.9 | CFLNoneSDGMBTExCZ06 | CFLBldgSDGMBTExCZ06 | CFLAllSpcSDGMBTExCZ06
CFL | SDG | Ex | MBT | CZ07 | 0.998 | 0.998 | 0.998 | 0.983 | 0.981 | 0.987 | 0.9 | 0.854 | 0.897 | 0.9 | 0.854 | 0.897 | CFLNoneSDGMBTExCZ07 | CFLBldgSDGMBTExCZ07 | CFLAllSpcSDGMBTExCZ07
CFL | SDG | Ex | MBT | CZ08 | 0.998 | 0.998 | 0.999 | 0.983 | 0.981 | 0.984 | 0.897 | 0.855 | 0.898 | 0.897 | 0.855 | 0.898 | CFLNoneSDGMBTExCZ08 | CFLBldgSDGMBTExCZ08 | CFLAllSpcSDGMBTExCZ08
CFL | SDG | Ex | MBT | CZ10 | 0.998 | 0.998 | 0.999 | 0.983 | 0.981 | 0.984 | 0.899 | 0.855 | 0.9 | 0.899 | 0.855 | 0.9 | CFLNoneSDGMBTExCZ10 | CFLBldgSDGMBTExCZ10 | CFLAllSpcSDGMBTExCZ10
CFL | SDG | Ex | MBT | CZ14 | 0.998 | 0.998 | 0.998 | 0.983 | 0.981 | 0.983 | 0.898 | 0.855 | 0.9 | 0.898 | 0.855 | 0.9 | CFLNoneSDGMBTExCZ14 | CFLBldgSDGMBTExCZ14 | CFLAllSpcSDGMBTExCZ14
CFL | SDG | Ex | MBT | CZ15 | 0.998 | 0.998 | 1 | 0.981 | 0.982 | 1 | 0.898 | 0.856 | 1 | 0.898 | 0.856 | 1 | CFLNoneSDGMBTExCZ15 | CFLBldgSDGMBTExCZ15 | CFLAllSpcSDGMBTExCZ15
CFL | SDG | Ex | MBT | IOU | 0.998 | 0.998 | 0.998 | 0.983 | 0.981 | 0.985 | 0.9 | 0.855 | 0.899 | 0.9 | 0.855 | 0.899 | CFLNoneSDGMBTExIOU | CFLBldgSDGMBTExIOU | CFLAllSpcSDGMBTExIOU
CFL | SDG | Ex | MLI | CZ06 | 1 | 1 | 1 | 1 | 0.999 | 0.998 | 0.889 | 0.849 | 0.887 | 0.889 | 0.849 | 0.887 | CFLNoneSDGMLIExCZ06 | CFLBldgSDGMLIExCZ06 | CFLAllSpcSDGMLIExCZ06
CFL | SDG | Ex | MLI | CZ07 | 1 | 1 | 1 | 1 | 0.998 | 1 | 0.889 | 0.849 | 0.888 | 0.889 | 0.849 | 0.888 | CFLNoneSDGMLIExCZ07 | CFLBldgSDGMLIExCZ07 | CFLAllSpcSDGMLIExCZ07
CFL | SDG | Ex | MLI | CZ08 | 1 | 1 | 1 | 1 | 0.998 | 0.998 | 0.887 | 0.849 | 0.886 | 0.887 | 0.849 | 0.886 | CFLNoneSDGMLIExCZ08 | CFLBldgSDGMLIExCZ08 | CFLAllSpcSDGMLIExCZ08
CFL | SDG | Ex | MLI | CZ10 | 1 | 1 | 1 | 1 | 0.998 | 0.998 | 0.89 | 0.85 | 0.888 | 0.89 | 0.85 | 0.888 | CFLNoneSDGMLIExCZ10 | CFLBldgSDGMLIExCZ10 | CFLAllSpcSDGMLIExCZ10
CFL | SDG | Ex | MLI | CZ14 | 1 | 1 | 1 | 1 | 0.998 | 1 | 0.89 | 0.849 | 0.89 | 0.89 | 0.849 | 0.89 | CFLNoneSDGMLIExCZ14 | CFLBldgSDGMLIExCZ14 | CFLAllSpcSDGMLIExCZ14
CFL | SDG | Ex | MLI | CZ15 | 1 | 1 | 0.999 | 1 | 0.998 | 0.994 | 0.888 | 0.849 | 0.883 | 0.888 | 0.849 | 0.883 | CFLNoneSDGMLIExCZ15 | CFLBldgSDGMLIExCZ15 | CFLAllSpcSDGMLIExCZ15
CFL | SDG | Ex | MLI | IOU | 1 | 1 | 1 | 1 | 0.998 | 0.999 | 0.889 | 0.849 | 0.888 | 0.889 | 0.849 | 0.888 | CFLNoneSDGMLIExIOU | CFLBldgSDGMLIExIOU | CFLAllSpcSDGMLIExIOU
CFL | SDG | Ex | Mtl | CZ06 | 0.997 | 0.996 | 0.997 | 0.974 | 0.963 | 0.973 | 0.89 | 0.863 | 0.893 | 0.89 | 0.863 | 0.893 | CFLNoneSDGMtlExCZ06 | CFLBldgSDGMtlExCZ06 | CFLAllSpcSDGMtlExCZ06
CFL | SDG | Ex | Mtl | CZ07 | 0.997 | 0.997 | 0.997 | 0.975 | 0.968 | 0.973 | 0.892 | 0.867 | 0.892 | 0.892 | 0.867 | 0.892 | CFLNoneSDGMtlExCZ07 | CFLBldgSDGMtlExCZ07 | CFLAllSpcSDGMtlExCZ07
CFL | SDG | Ex | Mtl | CZ08 | 0.997 | 0.997 | 0.997 | 0.975 | 0.964 | 0.974 | 0.892 | 0.865 | 0.891 | 0.892 | 0.865 | 0.891 | CFLNoneSDGMtlExCZ08 | CFLBldgSDGMtlExCZ08 | CFLAllSpcSDGMtlExCZ08
CFL | SDG | Ex | Mtl | CZ10 | 0.997 | 0.997 | 0.997 | 0.968 | 0.97 | 0.972 | 0.891 | 0.868 | 0.89 | 0.891 | 0.868 | 0.89 | CFLNoneSDGMtlExCZ10 | CFLBldgSDGMtlExCZ10 | CFLAllSpcSDGMtlExCZ10
CFL | SDG | Ex | Mtl | CZ14 | 0.997 | 0.997 | 0.997 | 0.974 | 0.97 | 0.973 | 0.887 | 0.864 | 0.89 | 0.887 | 0.864 | 0.89 | CFLNoneSDGMtlExCZ14 | CFLBldgSDGMtlExCZ14 | CFLAllSpcSDGMtlExCZ14
CFL | SDG | Ex | Mtl | CZ15 | 0.997 | 0.997 | 0.997 | 0.97 | 0.97 | 0.973 | 0.891 | 0.866 | 0.892 | 0.891 | 0.866 | 0.892 | CFLNoneSDGMtlExCZ15 | CFLBldgSDGMtlExCZ15 | CFLAllSpcSDGMtlExCZ15
CFL | SDG | Ex | Mtl | IOU | 0.997 | 0.997 | 0.997 | 0.974 | 0.968 | 0.973 | 0.892 | 0.867 | 0.892 | 0.892 | 0.867 | 0.892 | CFLNoneSDGMtlExIOU | CFLBldgSDGMtlExIOU | CFLAllSpcSDGMtlExIOU
CFL | SDG | Ex | Nrs | CZ06 | 0.999 | 0.999 | 0.999 | 0.987 | 0.982 | 0.985 | 0.891 | 0.857 | 0.888 | 0.891 | 0.857 | 0.888 | CFLNoneSDGNrsExCZ06 | CFLBldgSDGNrsExCZ06 | CFLAllSpcSDGNrsExCZ06
CFL | SDG | Ex | Nrs | CZ07 | 1 | 0.999 | 0.999 | 0.985 | 0.983 | 0.987 | 0.888 | 0.858 | 0.89 | 0.888 | 0.858 | 0.89 | CFLNoneSDGNrsExCZ07 | CFLBldgSDGNrsExCZ07 | CFLAllSpcSDGNrsExCZ07
CFL | SDG | Ex | Nrs | CZ08 | 0.999 | 0.999 | 1 | 0.987 | 0.982 | 0.988 | 0.891 | 0.857 | 0.891 | 0.891 | 0.857 | 0.891 | CFLNoneSDGNrsExCZ08 | CFLBldgSDGNrsExCZ08 | CFLAllSpcSDGNrsExCZ08
CFL | SDG | Ex | Nrs | CZ10 | 0.999 | 0.999 | 1 | 0.985 | 0.983 | 0.986 | 0.889 | 0.858 | 0.891 | 0.889 | 0.858 | 0.891 | CFLNoneSDGNrsExCZ10 | CFLBldgSDGNrsExCZ10 | CFLAllSpcSDGNrsExCZ10
CFL | SDG | Ex | Nrs | CZ14 | 0.999 | 0.999 | 0.999 | 0.987 | 0.983 | 0.988 | 0.891 | 0.857 | 0.89 | 0.891 | 0.857 | 0.89 | CFLNoneSDGNrsExCZ14 | CFLBldgSDGNrsExCZ14 | CFLAllSpcSDGNrsExCZ14
CFL | SDG | Ex | Nrs | IOU | 1 | 0.999 | 0.999 | 0.985 | 0.983 | 0.987 | 0.889 | 0.858 | 0.89 | 0.889 | 0.858 | 0.89 | CFLNoneSDGNrsExIOU | CFLBldgSDGNrsExIOU | CFLAllSpcSDGNrsExIOU
CFL | SDG | Ex | OfL | CZ06 | 0.998 | 0.997 | 0.997 | 0.962 | 0.948 | 0.962 | 0.863 | 0.812 | 0.862 | 0.863 | 0.812 | 0.862 | CFLNoneSDGOfLExCZ06 | CFLBldgSDGOfLExCZ06 | CFLAllSpcSDGOfLExCZ06
CFL | SDG | Ex | OfL | CZ07 | 0.996 | 0.997 | 0.997 | 0.96 | 0.949 | 0.962 | 0.862 | 0.812 | 0.863 | 0.862 | 0.812 | 0.863 | CFLNoneSDGOfLExCZ07 | CFLBldgSDGOfLExCZ07 | CFLAllSpcSDGOfLExCZ07
CFL | SDG | Ex | OfL | CZ08 | 0.996 | 0.997 | 0.997 | 0.961 | 0.948 | 0.962 | 0.862 | 0.812 | 0.862 | 0.862 | 0.812 | 0.862 | CFLNoneSDGOfLExCZ08 | CFLBldgSDGOfLExCZ08 | CFLAllSpcSDGOfLExCZ08
CFL | SDG | Ex | OfL | CZ10 | 0.998 | 0.997 | 0.997 | 0.962 | 0.949 | 0.962 | 0.861 | 0.811 | 0.863 | 0.861 | 0.811 | 0.863 | CFLNoneSDGOfLExCZ10 | CFLBldgSDGOfLExCZ10 | CFLAllSpcSDGOfLExCZ10
CFL | SDG | Ex | OfL | CZ14 | 0.998 | 0.997 | 0.998 | 0.962 | 0.948 | 0.964 | 0.862 | 0.812 | 0.863 | 0.862 | 0.812 | 0.863 | CFLNoneSDGOfLExCZ14 | CFLBldgSDGOfLExCZ14 | CFLAllSpcSDGOfLExCZ14
CFL | SDG | Ex | OfL | CZ15 | 0.998 | 0.997 | 0.998 | 0.961 | 0.949 | 0.961 | 0.863 | 0.812 | 0.862 | 0.863 | 0.812 | 0.862 | CFLNoneSDGOfLExCZ15 | CFLBldgSDGOfLExCZ15 | CFLAllSpcSDGOfLExCZ15
CFL | SDG | Ex | OfL | IOU | 0.997 | 0.997 | 0.997 | 0.961 | 0.949 | 0.962 | 0.862 | 0.812 | 0.863 | 0.862 | 0.812 | 0.863 | CFLNoneSDGOfLExIOU | CFLBldgSDGOfLExIOU | CFLAllSpcSDGOfLExIOU
CFL | SDG | Ex | OfS | CZ06 | 0.996 | 0.994 | 0.996 | 0.912 | 0.876 | 0.913 | 0.819 | 0.741 | 0.821 | 0.819 | 0.741 | 0.821 | CFLNoneSDGOfSExCZ06 | CFLBldgSDGOfSExCZ06 | CFLAllSpcSDGOfSExCZ06
CFL | SDG | Ex | OfS | CZ07 | 0.996 | 0.994 | 0.996 | 0.912 | 0.876 | 0.914 | 0.822 | 0.741 | 0.821 | 0.822 | 0.741 | 0.821 | CFLNoneSDGOfSExCZ07 | CFLBldgSDGOfSExCZ07 | CFLAllSpcSDGOfSExCZ07
CFL | SDG | Ex | OfS | CZ08 | 0.996 | 0.994 | 0.996 | 0.913 | 0.876 | 0.916 | 0.822 | 0.741 | 0.823 | 0.822 | 0.741 | 0.823 | CFLNoneSDGOfSExCZ08 | CFLBldgSDGOfSExCZ08 | CFLAllSpcSDGOfSExCZ08
CFL | SDG | Ex | OfS | CZ10 | 0.996 | 0.994 | 0.996 | 0.912 | 0.876 | 0.913 | 0.822 | 0.741 | 0.82 | 0.822 | 0.741 | 0.82 | CFLNoneSDGOfSExCZ10 | CFLBldgSDGOfSExCZ10 | CFLAllSpcSDGOfSExCZ10
CFL | SDG | Ex | OfS | CZ14 | 0.996 | 0.994 | 0.996 | 0.913 | 0.875 | 0.914 | 0.82 | 0.74 | 0.821 | 0.82 | 0.74 | 0.821 | CFLNoneSDGOfSExCZ14 | CFLBldgSDGOfSExCZ14 | CFLAllSpcSDGOfSExCZ14
CFL | SDG | Ex | OfS | CZ15 | 0.996 | 0.994 | 0.996 | 0.915 | 0.876 | 0.914 | 0.822 | 0.741 | 0.82 | 0.822 | 0.741 | 0.82 | CFLNoneSDGOfSExCZ15 | CFLBldgSDGOfSExCZ15 | CFLAllSpcSDGOfSExCZ15
CFL | SDG | Ex | OfS | IOU | 0.996 | 0.994 | 0.996 | 0.912 | 0.876 | 0.914 | 0.822 | 0.741 | 0.82 | 0.822 | 0.741 | 0.82 | CFLNoneSDGOfSExIOU | CFLBldgSDGOfSExIOU | CFLAllSpcSDGOfSExIOU
CFL | SDG | Ex | RFF | CZ06 | 1 | 1 | 1 | 1 | 1 | 1 | 0.897 | 0.85 | 0.895 | 0.897 | 0.85 | 0.895 | CFLNoneSDGRFFExCZ06 | CFLBldgSDGRFFExCZ06 | CFLAllSpcSDGRFFExCZ06
CFL | SDG | Ex | RFF | CZ07 | 1 | 1 | 1 | 1 | 1 | 1 | 0.895 | 0.85 | 0.896 | 0.895 | 0.85 | 0.896 | CFLNoneSDGRFFExCZ07 | CFLBldgSDGRFFExCZ07 | CFLAllSpcSDGRFFExCZ07
CFL | SDG | Ex | RFF | CZ08 | 1 | 1 | 1 | 1 | 1 | 1 | 0.896 | 0.851 | 0.898 | 0.896 | 0.851 | 0.898 | CFLNoneSDGRFFExCZ08 | CFLBldgSDGRFFExCZ08 | CFLAllSpcSDGRFFExCZ08
CFL | SDG | Ex | RFF | CZ10 | 0.999 | 1 | 0.998 | 0.999 | 1 | 0.998 | 0.897 | 0.849 | 0.894 | 0.897 | 0.849 | 0.894 | CFLNoneSDGRFFExCZ10 | CFLBldgSDGRFFExCZ10 | CFLAllSpcSDGRFFExCZ10
CFL | SDG | Ex | RFF | CZ14 | 1 | 1 | 1 | 1 | 1 | 1 | 0.898 | 0.852 | 0.896 | 0.898 | 0.852 | 0.896 | CFLNoneSDGRFFExCZ14 | CFLBldgSDGRFFExCZ14 | CFLAllSpcSDGRFFExCZ14
CFL | SDG | Ex | RFF | CZ15 | 1 | 1 | 1 | 1 | 1 | 1 | 0.897 | 0.846 | 0.897 | 0.897 | 0.846 | 0.897 | CFLNoneSDGRFFExCZ15 | CFLBldgSDGRFFExCZ15 | CFLAllSpcSDGRFFExCZ15
CFL | SDG | Ex | RFF | IOU | 1 | 1 | 0.999 | 1 | 1 | 0.999 | 0.896 | 0.85 | 0.896 | 0.896 | 0.85 | 0.896 | CFLNoneSDGRFFExIOU | CFLBldgSDGRFFExIOU | CFLAllSpcSDGRFFExIOU
CFL | SDG | Ex | RSD | CZ06 | 1 | 1 | 1 | 1 | 1 | 1 | 0.897 | 0.846 | 0.9 | 0.897 | 0.846 | 0.9 | CFLNoneSDGRSDExCZ06 | CFLBldgSDGRSDExCZ06 | CFLAllSpcSDGRSDExCZ06
CFL | SDG | Ex | RSD | CZ07 | 1 | 1 | 1 | 1 | 1 | 1 | 0.897 | 0.847 | 0.9 | 0.897 | 0.847 | 0.9 | CFLNoneSDGRSDExCZ07 | CFLBldgSDGRSDExCZ07 | CFLAllSpcSDGRSDExCZ07
CFL | SDG | Ex | RSD | CZ08 | 1 | 1 | 1 | 1 | 1 | 1 | 0.898 | 0.846 | 0.898 | 0.898 | 0.846 | 0.898 | CFLNoneSDGRSDExCZ08 | CFLBldgSDGRSDExCZ08 | CFLAllSpcSDGRSDExCZ08
CFL | SDG | Ex | RSD | CZ10 | 1 | 1 | 1 | 1 | 1 | 1 | 0.898 | 0.848 | 0.896 | 0.898 | 0.848 | 0.896 | CFLNoneSDGRSDExCZ10 | CFLBldgSDGRSDExCZ10 | CFLAllSpcSDGRSDExCZ10
CFL | SDG | Ex | RSD | CZ14 | 1 | 1 | 1 | 1 | 1 | 1 | 0.897 | 0.847 | 0.897 | 0.897 | 0.847 | 0.897 | CFLNoneSDGRSDExCZ14 | CFLBldgSDGRSDExCZ14 | CFLAllSpcSDGRSDExCZ14
CFL | SDG | Ex | RSD | CZ15 | 1 | 1 | 1 | 1 | 1 | 1 | 0.896 | 0.847 | 0.897 | 0.896 | 0.847 | 0.897 | CFLNoneSDGRSDExCZ15 | CFLBldgSDGRSDExCZ15 | CFLAllSpcSDGRSDExCZ15
CFL | SDG | Ex | RSD | IOU | 1 | 1 | 1 | 1 | 1 | 1 | 0.897 | 0.847 | 0.899 | 0.897 | 0.847 | 0.899 | CFLNoneSDGRSDExIOU | CFLBldgSDGRSDExIOU | CFLAllSpcSDGRSDExIOU
CFL | SDG | Ex | Rt3 | CZ06 | 1 | 1 | 1 | 0.998 | 0.996 | 1 | 0.993 | 0.984 | 0.994 | 0.993 | 0.984 | 0.994 | CFLNoneSDGRt3ExCZ06 | CFLBldgSDGRt3ExCZ06 | CFLAllSpcSDGRt3ExCZ06
CFL | SDG | Ex | Rt3 | CZ07 | 1 | 1 | 1 | 0.998 | 0.997 | 1 | 0.993 | 0.984 | 0.996 | 0.993 | 0.984 | 0.996 | CFLNoneSDGRt3ExCZ07 | CFLBldgSDGRt3ExCZ07 | CFLAllSpcSDGRt3ExCZ07
CFL | SDG | Ex | Rt3 | CZ08 | 1 | 1 | 1 | 1 | 0.996 | 0.998 | 0.995 | 0.984 | 0.994 | 0.995 | 0.984 | 0.994 | CFLNoneSDGRt3ExCZ08 | CFLBldgSDGRt3ExCZ08 | CFLAllSpcSDGRt3ExCZ08
CFL | SDG | Ex | Rt3 | CZ10 | 1 | 1 | 1 | 1 | 0.997 | 0.999 | 0.995 | 0.984 | 0.995 | 0.995 | 0.984 | 0.995 | CFLNoneSDGRt3ExCZ10 | CFLBldgSDGRt3ExCZ10 | CFLAllSpcSDGRt3ExCZ10
CFL | SDG | Ex | Rt3 | CZ14 | 1 | 1 | 1 | 1 | 0.997 | 1 | 0.995 | 0.984 | 0.992 | 0.995 | 0.984 | 0.992 | CFLNoneSDGRt3ExCZ14 | CFLBldgSDGRt3ExCZ14 | CFLAllSpcSDGRt3ExCZ14
CFL | SDG | Ex | Rt3 | CZ15 | 1 | 1 | 1 | 0.998 | 0.998 | 1 | 0.993 | 0.985 | 0.995 | 0.993 | 0.985 | 0.995 | CFLNoneSDGRt3ExCZ15 | CFLBldgSDGRt3ExCZ15 | CFLAllSpcSDGRt3ExCZ15
CFL | SDG | Ex | Rt3 | IOU | 1 | 1 | 1 | 0.998 | 0.997 | 0.999 | 0.994 | 0.984 | 0.995 | 0.994 | 0.984 | 0.995 | CFLNoneSDGRt3ExIOU | CFLBldgSDGRt3ExIOU | CFLAllSpcSDGRt3ExIOU
CFL | SDG | Ex | RtL | CZ06 | 1 | 1 | 1 | 0.998 | 0.998 | 1 | 0.994 | 0.987 | 1 | 0.994 | 0.987 | 1 | CFLNoneSDGRtLExCZ06 | CFLBldgSDGRtLExCZ06 | CFLAllSpcSDGRtLExCZ06
CFL | SDG | Ex | RtL | CZ07 | 1 | 1 | 1 | 0.998 | 0.998 | 0.999 | 0.994 | 0.988 | 0.993 | 0.994 | 0.988 | 0.993 | CFLNoneSDGRtLExCZ07 | CFLBldgSDGRtLExCZ07 | CFLAllSpcSDGRtLExCZ07
CFL | SDG | Ex | RtL | CZ08 | 0.999 | 1 | 1 | 0.999 | 0.999 | 0.999 | 0.993 | 0.988 | 0.993 | 0.993 | 0.988 | 0.993 | CFLNoneSDGRtLExCZ08 | CFLBldgSDGRtLExCZ08 | CFLAllSpcSDGRtLExCZ08
CFL | SDG | Ex | RtL | CZ10 | 1 | 1 | 1 | 0.998 | 0.998 | 1 | 0.993 | 0.989 | 0.992 | 0.993 | 0.989 | 0.992 | CFLNoneSDGRtLExCZ10 | CFLBldgSDGRtLExCZ10 | CFLAllSpcSDGRtLExCZ10
CFL | SDG | Ex | RtL | CZ14 | 1 | 1 | 1 | 1 | 0.998 | 1 | 0.995 | 0.988 | 0.992 | 0.995 | 0.988 | 0.992 | CFLNoneSDGRtLExCZ14 | CFLBldgSDGRtLExCZ14 | CFLAllSpcSDGRtLExCZ14
CFL | SDG | Ex | RtL | CZ15 | 1 | 1 | 1 | 1 | 0.998 | 1 | 0.994 | 0.988 | 0.995 | 0.994 | 0.988 | 0.995 | CFLNoneSDGRtLExCZ15 | CFLBldgSDGRtLExCZ15 | CFLAllSpcSDGRtLExCZ15
CFL | SDG | Ex | RtL | IOU | 1 | 1 | 1 | 0.998 | 0.998 | 0.999 | 0.994 | 0.988 | 0.993 | 0.994 | 0.988 | 0.993 | CFLNoneSDGRtLExIOU | CFLBldgSDGRtLExIOU | CFLAllSpcSDGRtLExIOU
CFL | SDG | Ex | RtS | CZ06 | 1 | 1 | 1 | 1 | 1 | 1 | 0.989 | 0.986 | 0.99 | 0.989 | 0.986 | 0.99 | CFLNoneSDGRtSExCZ06 | CFLBldgSDGRtSExCZ06 | CFLAllSpcSDGRtSExCZ06
CFL | SDG | Ex | RtS | CZ07 | 1 | 1 | 1 | 1 | 1 | 1 | 0.989 | 0.986 | 0.99 | 0.989 | 0.986 | 0.99 | CFLNoneSDGRtSExCZ07 | CFLBldgSDGRtSExCZ07 | CFLAllSpcSDGRtSExCZ07
CFL | SDG | Ex | RtS | CZ08 | 1 | 1 | 1 | 1 | 1 | 1 | 0.989 | 0.986 | 0.989 | 0.989 | 0.986 | 0.989 | CFLNoneSDGRtSExCZ08 | CFLBldgSDGRtSExCZ08 | CFLAllSpcSDGRtSExCZ08
CFL | SDG | Ex | RtS | CZ10 | 1 | 1 | 1 | 1 | 1 | 1 | 0.989 | 0.986 | 0.988 | 0.989 | 0.986 | 0.988 | CFLNoneSDGRtSExCZ10 | CFLBldgSDGRtSExCZ10 | CFLAllSpcSDGRtSExCZ10
CFL | SDG | Ex | RtS | CZ14 | 1 | 1 | 1 | 1 | 1 | 1 | 0.991 | 0.986 | 0.99 | 0.991 | 0.986 | 0.99 | CFLNoneSDGRtSExCZ14 | CFLBldgSDGRtSExCZ14 | CFLAllSpcSDGRtSExCZ14
CFL | SDG | Ex | RtS | CZ15 | 1 | 1 | 1 | 1 | 1 | 1 | 0.989 | 0.986 | 0.988 | 0.989 | 0.986 | 0.988 | CFLNoneSDGRtSExCZ15 | CFLBldgSDGRtSExCZ15 | CFLAllSpcSDGRtSExCZ15
CFL | SDG | Ex | RtS | IOU | 1 | 1 | 1 | 1 | 1 | 1 | 0.989 | 0.986 | 0.989 | 0.989 | 0.986 | 0.989 | CFLNoneSDGRtSExIOU | CFLBldgSDGRtSExIOU | CFLAllSpcSDGRtSExIOU
CFL | SDG | Ex | SCn | CZ06 | 1 | 0.999 | 1 | 0.994 | 0.981 | 0.993 | 0.941 | 0.84 | 0.943 | 0.941 | 0.84 | 0.943 | CFLNoneSDGSCnExCZ06 | CFLBldgSDGSCnExCZ06 | CFLAllSpcSDGSCnExCZ06
CFL | SDG | Ex | SCn | CZ07 | 1 | 0.999 | 0.999 | 0.996 | 0.981 | 0.991 | 0.943 | 0.841 | 0.94 | 0.943 | 0.841 | 0.94 | CFLNoneSDGSCnExCZ07 | CFLBldgSDGSCnExCZ07 | CFLAllSpcSDGSCnExCZ07
CFL | SDG | Ex | SCn | CZ08 | 1 | 0.999 | 0.999 | 0.993 | 0.981 | 0.992 | 0.941 | 0.84 | 0.943 | 0.941 | 0.84 | 0.943 | CFLNoneSDGSCnExCZ08 | CFLBldgSDGSCnExCZ08 | CFLAllSpcSDGSCnExCZ08
CFL | SDG | Ex | SCn | CZ10 | 1 | 0.999 | 1 | 0.993 | 0.98 | 0.994 | 0.94 | 0.84 | 0.943 | 0.94 | 0.84 | 0.943 | CFLNoneSDGSCnExCZ10 | CFLBldgSDGSCnExCZ10 | CFLAllSpcSDGSCnExCZ10
CFL | SDG | Ex | SCn | CZ14 | 1 | 0.999 | 1 | 0.993 | 0.981 | 0.996 | 0.941 | 0.841 | 0.942 | 0.941 | 0.841 | 0.942 | CFLNoneSDGSCnExCZ14 | CFLBldgSDGSCnExCZ14 | CFLAllSpcSDGSCnExCZ14
CFL | SDG | Ex | SCn | CZ15 | 1 | 0.999 | 1 | 0.994 | 0.981 | 0.994 | 0.942 | 0.839 | 0.943 | 0.942 | 0.839 | 0.943 | CFLNoneSDGSCnExCZ15 | CFLBldgSDGSCnExCZ15 | CFLAllSpcSDGSCnExCZ15
CFL | SDG | Ex | SCn | IOU | 1 | 0.999 | 0.999 | 0.995 | 0.981 | 0.992 | 0.942 | 0.841 | 0.941 | 0.942 | 0.841 | 0.941 | CFLNoneSDGSCnExIOU | CFLBldgSDGSCnExIOU | CFLAllSpcSDGSCnExIOU
CFL | SDG | Ex | SUn | CZ06 | 1 | 0.999 | 1 | 0.993 | 0.981 | 1 | 0.942 | 0.84 | 1 | 0.942 | 0.84 | 1 | CFLNoneSDGSUnExCZ06 | CFLBldgSDGSUnExCZ06 | CFLAllSpcSDGSUnExCZ06
CFL | SDG | Ex | SUn | CZ07 | 1 | 0.999 | 1 | 0.993 | 0.981 | 1 | 0.942 | 0.84 | 1 | 0.942 | 0.84 | 1 | CFLNoneSDGSUnExCZ07 | CFLBldgSDGSUnExCZ07 | CFLAllSpcSDGSUnExCZ07
CFL | SDG | Ex | SUn | CZ08 | 1 | 0.999 | 1 | 0.993 | 0.981 | 1 | 0.942 | 0.84 | 1 | 0.942 | 0.84 | 1 | CFLNoneSDGSUnExCZ08 | CFLBldgSDGSUnExCZ08 | CFLAllSpcSDGSUnExCZ08
CFL | SDG | Ex | SUn | CZ10 | 1 | 0.999 | 1 | 0.993 | 0.981 | 1 | 0.942 | 0.84 | 1 | 0.942 | 0.84 | 1 | CFLNoneSDGSUnExCZ10 | CFLBldgSDGSUnExCZ10 | CFLAllSpcSDGSUnExCZ10
CFL | SDG | Ex | SUn | CZ14 | 1 | 0.999 | 1 | 0.993 | 0.981 | 1 | 0.942 | 0.84 | 1 | 0.942 | 0.84 | 1 | CFLNoneSDGSUnExCZ14 | CFLBldgSDGSUnExCZ14 | CFLAllSpcSDGSUnExCZ14
CFL | SDG | Ex | SUn | CZ15 | 1 | 0.999 | 1 | 0.993 | 0.981 | 1 | 0.942 | 0.84 | 1 | 0.942 | 0.84 | 1 | CFLNoneSDGSUnExCZ15 | CFLBldgSDGSUnExCZ15 | CFLAllSpcSDGSUnExCZ15
CFL | SDG | Ex | SUn | IOU | 1 | 0.999 | 1 | 0.993 | 0.981 | 1 | 0.942 | 0.84 | 1 | 0.942 | 0.84 | 1 | CFLNoneSDGSUnExIOU | CFLBldgSDGSUnExIOU | CFLAllSpcSDGSUnExIOU
CFL | SDG | Ex | WRf | CZ06 | 0.999 | 0.998 | 1 | 0.985 | 0.978 | 1 | 0.896 | 0.85 | 1 | 0.896 | 0.85 | 1 | CFLNoneSDGWRfExCZ06 | CFLBldgSDGWRfExCZ06 | CFLAllSpcSDGWRfExCZ06
CFL | SDG | Ex | WRf | CZ07 | 0.999 | 0.998 | 1 | 0.985 | 0.978 | 1 | 0.897 | 0.85 | 1 | 0.897 | 0.85 | 1 | CFLNoneSDGWRfExCZ07 | CFLBldgSDGWRfExCZ07 | CFLAllSpcSDGWRfExCZ07
CFL | SDG | Ex | WRf | CZ10 | 0.999 | 0.998 | 1 | 0.986 | 0.978 | 1 | 0.896 | 0.85 | 1 | 0.896 | 0.85 | 1 | CFLNoneSDGWRfExCZ10 | CFLBldgSDGWRfExCZ10 | CFLAllSpcSDGWRfExCZ10
CFL | SDG | Ex | WRf | IOU | 0.999 | 0.998 | 1 | 0.985 | 0.978 | 1 | 0.897 | 0.85 | 1 | 0.897 | 0.85 | 1 | CFLNoneSDGWRfExIOU | CFLBldgSDGWRfExIOU | CFLAllSpcSDGWRfExIOU
CFL | SDG | New | Asm | CZ06 | 0.984 | 0.982 | 0.987 | 0.984 | 0.982 | 0.987 | 0.887 | 0.81 | 0.884 | 0.887 | 0.81 | 0.884 | CFLNoneSDGAsmNewCZ06 | CFLBldgSDGAsmNewCZ06 | CFLAllSpcSDGAsmNewCZ06
CFL | SDG | New | Asm | CZ07 | 0.984 | 0.982 | 0.985 | 0.984 | 0.982 | 0.985 | 0.884 | 0.809 | 0.882 | 0.884 | 0.809 | 0.882 | CFLNoneSDGAsmNewCZ07 | CFLBldgSDGAsmNewCZ07 | CFLAllSpcSDGAsmNewCZ07
CFL | SDG | New | Asm | CZ08 | 0.98 | 0.982 | 0.983 | 0.98 | 0.982 | 0.983 | 0.885 | 0.809 | 0.883 | 0.885 | 0.809 | 0.883 | CFLNoneSDGAsmNewCZ08 | CFLBldgSDGAsmNewCZ08 | CFLAllSpcSDGAsmNewCZ08
CFL | SDG | New | Asm | CZ10 | 0.984 | 0.98 | 0.986 | 0.984 | 0.98 | 0.986 | 0.884 | 0.808 | 0.888 | 0.884 | 0.808 | 0.888 | CFLNoneSDGAsmNewCZ10 | CFLBldgSDGAsmNewCZ10 | CFLAllSpcSDGAsmNewCZ10
CFL | SDG | New | Asm | CZ14 | 0.984 | 0.982 | 0.982 | 0.984 | 0.982 | 0.982 | 0.885 | 0.81 | 0.883 | 0.885 | 0.81 | 0.883 | CFLNoneSDGAsmNewCZ14 | CFLBldgSDGAsmNewCZ14 | CFLAllSpcSDGAsmNewCZ14
CFL | SDG | New | Asm | CZ15 | 0.982 | 0.982 | 0.983 | 0.982 | 0.982 | 0.983 | 0.884 | 0.809 | 0.884 | 0.884 | 0.809 | 0.884 | CFLNoneSDGAsmNewCZ15 | CFLBldgSDGAsmNewCZ15 | CFLAllSpcSDGAsmNewCZ15
CFL | SDG | New | Asm | IOU | 0.984 | 0.982 | 0.985 | 0.984 | 0.982 | 0.985 | 0.884 | 0.809 | 0.884 | 0.884 | 0.809 | 0.884 | CFLNoneSDGAsmNewIOU | CFLBldgSDGAsmNewIOU | CFLAllSpcSDGAsmNewIOU
CFL | SDG | New | Com | IOU | 0.98 | 0.966 | 0.985 | 0.98 | 0.966 | 0.985 | 0.922 | 0.87 | 0.936 | 0.922 | 0.87 | 0.936 | CFLNoneSDGComNewIOU | CFLBldgSDGComNewIOU | CFLAllSpcSDGComNewIOU
CFL | SDG | New | ECC | CZ06 | 0.956 | 0.895 | 0.959 | 0.956 | 0.895 | 0.959 | 0.919 | 0.822 | 0.918 | 0.919 | 0.822 | 0.918 | CFLNoneSDGECCNewCZ06 | CFLBldgSDGECCNewCZ06 | CFLAllSpcSDGECCNewCZ06
CFL | SDG | New | ECC | CZ07 | 0.952 | 0.894 | 0.953 | 0.952 | 0.894 | 0.953 | 0.915 | 0.821 | 0.915 | 0.915 | 0.821 | 0.915 | CFLNoneSDGECCNewCZ07 | CFLBldgSDGECCNewCZ07 | CFLAllSpcSDGECCNewCZ07
CFL | SDG | New | ECC | CZ08 | 0.956 | 0.895 | 0.96 | 0.956 | 0.895 | 0.96 | 0.92 | 0.821 | 0.92 | 0.92 | 0.821 | 0.92 | CFLNoneSDGECCNewCZ08 | CFLBldgSDGECCNewCZ08 | CFLAllSpcSDGECCNewCZ08
CFL | SDG | New | ECC | CZ10 | 0.957 | 0.895 | 0.951 | 0.957 | 0.895 | 0.951 | 0.92 | 0.821 | 0.916 | 0.92 | 0.821 | 0.916 | CFLNoneSDGECCNewCZ10 | CFLBldgSDGECCNewCZ10 | CFLAllSpcSDGECCNewCZ10
CFL | SDG | New | ECC | CZ14 | 0.956 | 0.895 | 0.951 | 0.956 | 0.895 | 0.951 | 0.919 | 0.821 | 0.916 | 0.919 | 0.821 | 0.916 | CFLNoneSDGECCNewCZ14 | CFLBldgSDGECCNewCZ14 | CFLAllSpcSDGECCNewCZ14
CFL | SDG | New | ECC | CZ15 | 0.955 | 0.895 | 0.955 | 0.955 | 0.895 | 0.955 | 0.918 | 0.822 | 0.918 | 0.918 | 0.822 | 0.918 | CFLNoneSDGECCNewCZ15 | CFLBldgSDGECCNewCZ15 | CFLAllSpcSDGECCNewCZ15
CFL | SDG | New | ECC | IOU | 0.953 | 0.894 | 0.953 | 0.953 | 0.894 | 0.953 | 0.917 | 0.821 | 0.915 | 0.917 | 0.821 | 0.915 | CFLNoneSDGECCNewIOU | CFLBldgSDGECCNewIOU | CFLAllSpcSDGECCNewIOU
CFL | SDG | New | EPr | CZ06 | 0.943 | 0.904 | 0.944 | 0.943 | 0.904 | 0.944 | 0.915 | 0.875 | 0.915 | 0.915 | 0.875 | 0.915 | CFLNoneSDGEPrNewCZ06 | CFLBldgSDGEPrNewCZ06 | CFLAllSpcSDGEPrNewCZ06
CFL | SDG | New | EPr | CZ07 | 0.942 | 0.903 | 0.947 | 0.942 | 0.903 | 0.947 | 0.914 | 0.874 | 0.917 | 0.914 | 0.874 | 0.917 | CFLNoneSDGEPrNewCZ07 | CFLBldgSDGEPrNewCZ07 | CFLAllSpcSDGEPrNewCZ07
CFL | SDG | New | EPr | CZ08 | 0.944 | 0.903 | 0.943 | 0.944 | 0.903 | 0.943 | 0.912 | 0.874 | 0.918 | 0.912 | 0.874 | 0.918 | CFLNoneSDGEPrNewCZ08 | CFLBldgSDGEPrNewCZ08 | CFLAllSpcSDGEPrNewCZ08
CFL | SDG | New | EPr | CZ10 | 0.944 | 0.904 | 0.946 | 0.944 | 0.904 | 0.946 | 0.912 | 0.875 | 0.912 | 0.912 | 0.875 | 0.912 | CFLNoneSDGEPrNewCZ10 | CFLBldgSDGEPrNewCZ10 | CFLAllSpcSDGEPrNewCZ10
CFL | SDG | New | EPr | CZ14 | 0.943 | 0.903 | 0.944 | 0.943 | 0.903 | 0.944 | 0.914 | 0.874 | 0.913 | 0.914 | 0.874 | 0.913 | CFLNoneSDGEPrNewCZ14 | CFLBldgSDGEPrNewCZ14 | CFLAllSpcSDGEPrNewCZ14
CFL | SDG | New | EPr | CZ15 | 0.945 | 0.903 | 0.942 | 0.945 | 0.903 | 0.942 | 0.915 | 0.874 | 0.913 | 0.915 | 0.874 | 0.913 | CFLNoneSDGEPrNewCZ15 | CFLBldgSDGEPrNewCZ15 | CFLAllSpcSDGEPrNewCZ15
CFL | SDG | New | EPr | IOU | 0.943 | 0.903 | 0.946 | 0.943 | 0.903 | 0.946 | 0.913 | 0.874 | 0.915 | 0.913 | 0.874 | 0.915 | CFLNoneSDGEPrNewIOU | CFLBldgSDGEPrNewIOU | CFLAllSpcSDGEPrNewIOU
CFL | SDG | New | ERC | CZ06 | 0.919 | 0.867 | 0.915 | 0.919 | 0.867 | 0.915 | 0.919 | 0.867 | 0.915 | 0.919 | 0.867 | 0.915 | CFLNoneSDGERCNewCZ06 | CFLBldgSDGERCNewCZ06 | CFLAllSpcSDGERCNewCZ06
CFL | SDG | New | ERC | CZ07 | 0.919 | 0.867 | 0.912 | 0.919 | 0.867 | 0.912 | 0.919 | 0.867 | 0.912 | 0.919 | 0.867 | 0.912 | CFLNoneSDGERCNewCZ07 | CFLBldgSDGERCNewCZ07 | CFLAllSpcSDGERCNewCZ07
CFL | SDG | New | ERC | CZ08 | 0.92 | 0.867 | 0.916 | 0.92 | 0.867 | 0.916 | 0.92 | 0.867 | 0.916 | 0.92 | 0.867 | 0.916 | CFLNoneSDGERCNewCZ08 | CFLBldgSDGERCNewCZ08 | CFLAllSpcSDGERCNewCZ08
CFL | SDG | New | ERC | CZ10 | 0.92 | 0.867 | 0.92 | 0.92 | 0.867 | 0.92 | 0.92 | 0.867 | 0.92 | 0.92 | 0.867 | 0.92 | CFLNoneSDGERCNewCZ10 | CFLBldgSDGERCNewCZ10 | CFLAllSpcSDGERCNewCZ10
CFL | SDG | New | ERC | CZ14 | 0.919 | 0.868 | 0.921 | 0.919 | 0.868 | 0.921 | 0.919 | 0.868 | 0.921 | 0.919 | 0.868 | 0.921 | CFLNoneSDGERCNewCZ14 | CFLBldgSDGERCNewCZ14 | CFLAllSpcSDGERCNewCZ14
CFL | SDG | New | ERC | CZ15 | 0.921 | 0.868 | 0.919 | 0.921 | 0.868 | 0.919 | 0.921 | 0.868 | 0.919 | 0.921 | 0.868 | 0.919 | CFLNoneSDGERCNewCZ15 | CFLBldgSDGERCNewCZ15 | CFLAllSpcSDGERCNewCZ15
CFL | SDG | New | ERC | IOU | 0.92 | 0.867 | 0.916 | 0.92 | 0.867 | 0.916 | 0.92 | 0.867 | 0.916 | 0.92 | 0.867 | 0.916 | CFLNoneSDGERCNewIOU | CFLBldgSDGERCNewIOU | CFLAllSpcSDGERCNewIOU
CFL | SDG | New | ESe | CZ06 | 0.949 | 0.92 | 0.948 | 0.949 | 0.92 | 0.948 | 0.91 | 0.878 | 0.908 | 0.91 | 0.878 | 0.908 | CFLNoneSDGESeNewCZ06 | CFLBldgSDGESeNewCZ06 | CFLAllSpcSDGESeNewCZ06
CFL | SDG | New | ESe | CZ07 | 0.948 | 0.919 | 0.947 | 0.948 | 0.919 | 0.947 | 0.913 | 0.878 | 0.913 | 0.913 | 0.878 | 0.913 | CFLNoneSDGESeNewCZ07 | CFLBldgSDGESeNewCZ07 | CFLAllSpcSDGESeNewCZ07
CFL | SDG | New | ESe | CZ08 | 0.95 | 0.92 | 0.944 | 0.95 | 0.92 | 0.944 | 0.911 | 0.878 | 0.908 | 0.911 | 0.878 | 0.908 | CFLNoneSDGESeNewCZ08 | CFLBldgSDGESeNewCZ08 | CFLAllSpcSDGESeNewCZ08
CFL | SDG | New | ESe | CZ10 | 0.946 | 0.921 | 0.944 | 0.946 | 0.921 | 0.944 | 0.912 | 0.878 | 0.911 | 0.912 | 0.878 | 0.911 | CFLNoneSDGESeNewCZ10 | CFLBldgSDGESeNewCZ10 | CFLAllSpcSDGESeNewCZ10
CFL | SDG | New | ESe | CZ14 | 0.946 | 0.92 | 0.95 | 0.946 | 0.92 | 0.95 | 0.911 | 0.878 | 0.912 | 0.911 | 0.878 | 0.912 | CFLNoneSDGESeNewCZ14 | CFLBldgSDGESeNewCZ14 | CFLAllSpcSDGESeNewCZ14
CFL | SDG | New | ESe | CZ15 | 0.951 | 0.919 | 0.949 | 0.951 | 0.919 | 0.949 | 0.913 | 0.878 | 0.912 | 0.913 | 0.878 | 0.912 | CFLNoneSDGESeNewCZ15 | CFLBldgSDGESeNewCZ15 | CFLAllSpcSDGESeNewCZ15
CFL | SDG | New | ESe | IOU | 0.948 | 0.92 | 0.946 | 0.948 | 0.92 | 0.946 | 0.912 | 0.878 | 0.912 | 0.912 | 0.878 | 0.912 | CFLNoneSDGESeNewIOU | CFLBldgSDGESeNewIOU | CFLAllSpcSDGESeNewIOU
CFL | SDG | New | EUn | CZ06 | 0.956 | 0.879 | 0.954 | 0.956 | 0.879 | 0.954 | 0.916 | 0.821 | 0.917 | 0.916 | 0.821 | 0.917 | CFLNoneSDGEUnNewCZ06 | CFLBldgSDGEUnNewCZ06 | CFLAllSpcSDGEUnNewCZ06
CFL | SDG | New | EUn | CZ07 | 0.956 | 0.878 | 0.955 | 0.956 | 0.878 | 0.955 | 0.919 | 0.821 | 0.917 | 0.919 | 0.821 | 0.917 | CFLNoneSDGEUnNewCZ07 | CFLBldgSDGEUnNewCZ07 | CFLAllSpcSDGEUnNewCZ07
CFL | SDG | New | EUn | CZ08 | 0.953 | 0.879 | 0.956 | 0.953 | 0.879 | 0.956 | 0.916 | 0.82 | 0.918 | 0.916 | 0.82 | 0.918 | CFLNoneSDGEUnNewCZ08 | CFLBldgSDGEUnNewCZ08 | CFLAllSpcSDGEUnNewCZ08
CFL | SDG | New | EUn | CZ10 | 0.957 | 0.878 | 0.954 | 0.957 | 0.878 | 0.954 | 0.917 | 0.82 | 0.917 | 0.917 | 0.82 | 0.917 | CFLNoneSDGEUnNewCZ10 | CFLBldgSDGEUnNewCZ10 | CFLAllSpcSDGEUnNewCZ10
CFL | SDG | New | EUn | CZ14 | 0.955 | 0.879 | 0.954 | 0.955 | 0.879 | 0.954 | 0.917 | 0.821 | 0.915 | 0.917 | 0.821 | 0.915 | CFLNoneSDGEUnNewCZ14 | CFLBldgSDGEUnNewCZ14 | CFLAllSpcSDGEUnNewCZ14
CFL | SDG | New | EUn | CZ15 | 0.955 | 0.879 | 0.956 | 0.955 | 0.879 | 0.956 | 0.917 | 0.821 | 0.917 | 0.917 | 0.821 | 0.917 | CFLNoneSDGEUnNewCZ15 | CFLBldgSDGEUnNewCZ15 | CFLAllSpcSDGEUnNewCZ15
CFL | SDG | New | EUn | IOU | 0.956 | 0.878 | 0.955 | 0.956 | 0.878 | 0.955 | 0.918 | 0.82 | 0.917 | 0.918 | 0.82 | 0.917 | CFLNoneSDGEUnNewIOU | CFLBldgSDGEUnNewIOU | CFLAllSpcSDGEUnNewIOU
CFL | SDG | New | Gro | CZ06 | 0.993 | 0.989 | 0.991 | 0.993 | 0.989 | 0.991 | 0.978 | 0.965 | 0.977 | 0.978 | 0.965 | 0.977 | CFLNoneSDGGroNewCZ06 | CFLBldgSDGGroNewCZ06 | CFLAllSpcSDGGroNewCZ06
CFL | SDG | New | Gro | CZ07 | 0.99 | 0.989 | 0.991 | 0.99 | 0.989 | 0.991 | 0.975 | 0.964 | 0.976 | 0.975 | 0.964 | 0.976 | CFLNoneSDGGroNewCZ07 | CFLBldgSDGGroNewCZ07 | CFLAllSpcSDGGroNewCZ07
CFL | SDG | New | Gro | CZ08 | 0.993 | 0.989 | 0.992 | 0.993 | 0.989 | 0.992 | 0.978 | 0.965 | 0.977 | 0.978 | 0.965 | 0.977 | CFLNoneSDGGroNewCZ08 | CFLBldgSDGGroNewCZ08 | CFLAllSpcSDGGroNewCZ08
CFL | SDG | New | Gro | CZ10 | 0.99 | 0.989 | 0.993 | 0.99 | 0.989 | 0.993 | 0.978 | 0.964 | 0.978 | 0.978 | 0.964 | 0.978 | CFLNoneSDGGroNewCZ10 | CFLBldgSDGGroNewCZ10 | CFLAllSpcSDGGroNewCZ10
CFL | SDG | New | Gro | CZ14 | 0.99 | 0.99 | 0.991 | 0.99 | 0.99 | 0.991 | 0.976 | 0.965 | 0.977 | 0.976 | 0.965 | 0.977 | CFLNoneSDGGroNewCZ14 | CFLBldgSDGGroNewCZ14 | CFLAllSpcSDGGroNewCZ14
CFL | SDG | New | Gro | CZ15 | 0.991 | 0.988 | 0.991 | 0.991 | 0.988 | 0.991 | 0.976 | 0.965 | 0.978 | 0.976 | 0.965 | 0.978 | CFLNoneSDGGroNewCZ15 | CFLBldgSDGGroNewCZ15 | CFLAllSpcSDGGroNewCZ15
CFL | SDG | New | Gro | IOU | 0.99 | 0.989 | 0.992 | 0.99 | 0.989 | 0.992 | 0.976 | 0.964 | 0.977 | 0.976 | 0.964 | 0.977 | CFLNoneSDGGroNewIOU | CFLBldgSDGGroNewIOU | CFLAllSpcSDGGroNewIOU
CFL | SDG | New | Hsp | CZ06 | 0.998 | 0.994 | 0.996 | 0.998 | 0.994 | 0.996 | 0.935 | 0.914 | 0.933 | 0.935 | 0.914 | 0.933 | CFLNoneSDGHspNewCZ06 | CFLBldgSDGHspNewCZ06 | CFLAllSpcSDGHspNewCZ06
CFL | SDG | New | Hsp | CZ07 | 0.998 | 0.994 | 1 | 0.998 | 0.994 | 1 | 0.933 | 0.914 | 0.937 | 0.933 | 0.914 | 0.937 | CFLNoneSDGHspNewCZ07 | CFLBldgSDGHspNewCZ07 | CFLAllSpcSDGHspNewCZ07
CFL | SDG | New | Hsp | CZ08 | 0.996 | 0.994 | 0.995 | 0.996 | 0.994 | 0.995 | 0.933 | 0.914 | 0.932 | 0.933 | 0.914 | 0.932 | CFLNoneSDGHspNewCZ08 | CFLBldgSDGHspNewCZ08 | CFLAllSpcSDGHspNewCZ08
CFL | SDG | New | Hsp | CZ10 | 0.996 | 0.993 | 0.996 | 0.996 | 0.993 | 0.996 | 0.933 | 0.914 | 0.932 | 0.933 | 0.914 | 0.932 | CFLNoneSDGHspNewCZ10 | CFLBldgSDGHspNewCZ10 | CFLAllSpcSDGHspNewCZ10
CFL | SDG | New | Hsp | CZ14 | 0.998 | 0.994 | 0.997 | 0.998 | 0.994 | 0.997 | 0.934 | 0.915 | 0.932 | 0.934 | 0.915 | 0.932 | CFLNoneSDGHspNewCZ14 | CFLBldgSDGHspNewCZ14 | CFLAllSpcSDGHspNewCZ14
CFL | SDG | New | Hsp | CZ15 | 0.996 | 0.994 | 0.995 | 0.996 | 0.994 | 0.995 | 0.932 | 0.915 | 0.931 | 0.932 | 0.915 | 0.931 | CFLNoneSDGHspNewCZ15 | CFLBldgSDGHspNewCZ15 | CFLAllSpcSDGHspNewCZ15
CFL | SDG | New | Hsp | IOU | 0.997 | 0.994 | 0.999 | 0.997 | 0.994 | 0.999 | 0.933 | 0.914 | 0.936 | 0.933 | 0.914 | 0.936 | CFLNoneSDGHspNewIOU | CFLBldgSDGHspNewIOU | CFLAllSpcSDGHspNewIOU
CFL | SDG | New | Htl | CZ06 | 0.983 | 0.98 | 0.981 | 0.983 | 0.98 | 0.981 | 0.884 | 0.858 | 0.883 | 0.884 | 0.858 | 0.883 | CFLNoneSDGHtlNewCZ06 | CFLBldgSDGHtlNewCZ06 | CFLAllSpcSDGHtlNewCZ06
CFL | SDG | New | Htl | CZ07 | 0.984 | 0.98 | 0.982 | 0.984 | 0.98 | 0.982 | 0.886 | 0.86 | 0.885 | 0.886 | 0.86 | 0.885 | CFLNoneSDGHtlNewCZ07 | CFLBldgSDGHtlNewCZ07 | CFLAllSpcSDGHtlNewCZ07
CFL | SDG | New | Htl | CZ08 | 0.984 | 0.98 | 0.982 | 0.984 | 0.98 | 0.982 | 0.885 | 0.859 | 0.885 | 0.885 | 0.859 | 0.885 | CFLNoneSDGHtlNewCZ08 | CFLBldgSDGHtlNewCZ08 | CFLAllSpcSDGHtlNewCZ08
CFL | SDG | New | Htl | CZ10 | 0.983 | 0.981 | 0.983 | 0.983 | 0.981 | 0.983 | 0.884 | 0.862 | 0.885 | 0.884 | 0.862 | 0.885 | CFLNoneSDGHtlNewCZ10 | CFLBldgSDGHtlNewCZ10 | CFLAllSpcSDGHtlNewCZ10
CFL | SDG | New | Htl | CZ14 | 0.982 | 0.981 | 0.981 | 0.982 | 0.981 | 0.981 | 0.889 | 0.859 | 0.885 | 0.889 | 0.859 | 0.885 | CFLNoneSDGHtlNewCZ14 | CFLBldgSDGHtlNewCZ14 | CFLAllSpcSDGHtlNewCZ14
CFL | SDG | New | Htl | CZ15 | 0.98 | 0.981 | 0.977 | 0.98 | 0.981 | 0.977 | 0.883 | 0.858 | 0.881 | 0.883 | 0.858 | 0.881 | CFLNoneSDGHtlNewCZ15 | CFLBldgSDGHtlNewCZ15 | CFLAllSpcSDGHtlNewCZ15
CFL | SDG | New | Htl | IOU | 0.984 | 0.98 | 0.982 | 0.984 | 0.98 | 0.982 | 0.886 | 0.86 | 0.885 | 0.886 | 0.86 | 0.885 | CFLNoneSDGHtlNewIOU | CFLBldgSDGHtlNewIOU | CFLAllSpcSDGHtlNewIOU
CFL | SDG | New | MBT | CZ06 | 0.983 | 0.981 | 0.981 | 0.983 | 0.981 | 0.981 | 0.899 | 0.856 | 0.898 | 0.899 | 0.856 | 0.898 | CFLNoneSDGMBTNewCZ06 | CFLBldgSDGMBTNewCZ06 | CFLAllSpcSDGMBTNewCZ06
CFL | SDG | New | MBT | CZ07 | 0.983 | 0.981 | 1 | 0.983 | 0.981 | 1 | 0.901 | 0.855 | 1 | 0.901 | 0.855 | 1 | CFLNoneSDGMBTNewCZ07 | CFLBldgSDGMBTNewCZ07 | CFLAllSpcSDGMBTNewCZ07
CFL | SDG | New | MBT | CZ08 | 0.983 | 0.982 | 0.983 | 0.983 | 0.982 | 0.983 | 0.899 | 0.856 | 0.901 | 0.899 | 0.856 | 0.901 | CFLNoneSDGMBTNewCZ08 | CFLBldgSDGMBTNewCZ08 | CFLAllSpcSDGMBTNewCZ08
CFL | SDG | New | MBT | CZ10 | 0.986 | 0.981 | 0.981 | 0.986 | 0.981 | 0.981 | 0.903 | 0.857 | 0.899 | 0.903 | 0.857 | 0.899 | CFLNoneSDGMBTNewCZ10 | CFLBldgSDGMBTNewCZ10 | CFLAllSpcSDGMBTNewCZ10
CFL | SDG | New | MBT | CZ14 | 0.983 | 0.981 | 0.98 | 0.983 | 0.981 | 0.98 | 0.899 | 0.853 | 0.901 | 0.899 | 0.853 | 0.901 | CFLNoneSDGMBTNewCZ14 | CFLBldgSDGMBTNewCZ14 | CFLAllSpcSDGMBTNewCZ14
CFL | SDG | New | MBT | CZ15 | 0.984 | 0.981 | 1 | 0.984 | 0.981 | 1 | 0.899 | 0.857 | 1 | 0.899 | 0.857 | 1 | CFLNoneSDGMBTNewCZ15 | CFLBldgSDGMBTNewCZ15 | CFLAllSpcSDGMBTNewCZ15
CFL | SDG | New | MBT | IOU | 0.984 | 0.981 | 0.981 | 0.984 | 0.981 | 0.981 | 0.902 | 0.856 | 0.899 | 0.902 | 0.856 | 0.899 | CFLNoneSDGMBTNewIOU | CFLBldgSDGMBTNewIOU | CFLAllSpcSDGMBTNewIOU
CFL | SDG | New | MLI | CZ06 | 1 | 0.998 | 1 | 1 | 0.998 | 1 | 0.889 | 0.85 | 0.889 | 0.889 | 0.85 | 0.889 | CFLNoneSDGMLINewCZ06 | CFLBldgSDGMLINewCZ06 | CFLAllSpcSDGMLINewCZ06
CFL | SDG | New | MLI | CZ07 | 0.996 | 0.998 | 1 | 0.996 | 0.998 | 1 | 0.889 | 0.848 | 0.889 | 0.889 | 0.848 | 0.889 | CFLNoneSDGMLINewCZ07 | CFLBldgSDGMLINewCZ07 | CFLAllSpcSDGMLINewCZ07
CFL | SDG | New | MLI | CZ08 | 1 | 0.998 | 0.999 | 1 | 0.998 | 0.999 | 0.888 | 0.849 | 0.888 | 0.888 | 0.849 | 0.888 | CFLNoneSDGMLINewCZ08 | CFLBldgSDGMLINewCZ08 | CFLAllSpcSDGMLINewCZ08
CFL | SDG | New | MLI | CZ10 | 1 | 1 | 1 | 1 | 1 | 1 | 0.888 | 0.852 | 0.89 | 0.888 | 0.852 | 0.89 | CFLNoneSDGMLINewCZ10 | CFLBldgSDGMLINewCZ10 | CFLAllSpcSDGMLINewCZ10
CFL | SDG | New | MLI | CZ14 | 1 | 0.998 | 1 | 1 | 0.998 | 1 | 0.89 | 0.849 | 0.889 | 0.89 | 0.849 | 0.889 | CFLNoneSDGMLINewCZ14 | CFLBldgSDGMLINewCZ14 | CFLAllSpcSDGMLINewCZ14
CFL | SDG | New | MLI | CZ15 | 0.997 | 1 | 1 | 0.997 | 1 | 1 | 0.889 | 0.85 | 0.888 | 0.889 | 0.85 | 0.888 | CFLNoneSDGMLINewCZ15 | CFLBldgSDGMLINewCZ15 | CFLAllSpcSDGMLINewCZ15
CFL | SDG | New | MLI | IOU | 0.998 | 0.999 | 1 | 0.998 | 0.999 | 1 | 0.889 | 0.85 | 0.889 | 0.889 | 0.85 | 0.889 | CFLNoneSDGMLINewIOU | CFLBldgSDGMLINewIOU | CFLAllSpcSDGMLINewIOU
CFL | SDG | New | Mtl | CZ06 | 0.974 | 0.969 | 0.971 | 0.974 | 0.969 | 0.971 | 0.89 | 0.866 | 0.89 | 0.89 | 0.866 | 0.89 | CFLNoneSDGMtlNewCZ06 | CFLBldgSDGMtlNewCZ06 | CFLAllSpcSDGMtlNewCZ06
CFL | SDG | New | Mtl | CZ07 | 0.975 | 0.969 | 0.973 | 0.975 | 0.969 | 0.973 | 0.892 | 0.869 | 0.891 | 0.892 | 0.869 | 0.891 | CFLNoneSDGMtlNewCZ07 | CFLBldgSDGMtlNewCZ07 | CFLAllSpcSDGMtlNewCZ07
CFL | SDG | New | Mtl | CZ08 | 0.968 | 0.964 | 0.972 | 0.968 | 0.964 | 0.972 | 0.885 | 0.863 | 0.89 | 0.885 | 0.863 | 0.89 | CFLNoneSDGMtlNewCZ08 | CFLBldgSDGMtlNewCZ08 | CFLAllSpcSDGMtlNewCZ08
CFL | SDG | New | Mtl | CZ10 | 0.974 | 0.966 | 0.974 | 0.974 | 0.966 | 0.974 | 0.89 | 0.862 | 0.892 | 0.89 | 0.862 | 0.892 | CFLNoneSDGMtlNewCZ10 | CFLBldgSDGMtlNewCZ10 | CFLAllSpcSDGMtlNewCZ10
CFL | SDG | New | Mtl | CZ14 | 0.973 | 0.97 | 0.973 | 0.973 | 0.97 | 0.973 | 0.892 | 0.866 | 0.891 | 0.892 | 0.866 | 0.891 | CFLNoneSDGMtlNewCZ14 | CFLBldgSDGMtlNewCZ14 | CFLAllSpcSDGMtlNewCZ14
CFL | SDG | New | Mtl | CZ15 | 0.976 | 0.966 | 0.974 | 0.976 | 0.966 | 0.974 | 0.891 | 0.865 | 0.891 | 0.891 | 0.865 | 0.891 | CFLNoneSDGMtlNewCZ15 | CFLBldgSDGMtlNewCZ15 | CFLAllSpcSDGMtlNewCZ15
CFL | SDG | New | Mtl | IOU | 0.974 | 0.968 | 0.973 | 0.974 | 0.968 | 0.973 | 0.891 | 0.868 | 0.891 | 0.891 | 0.868 | 0.891 | CFLNoneSDGMtlNewIOU | CFLBldgSDGMtlNewIOU | CFLAllSpcSDGMtlNewIOU
CFL | SDG | New | Nrs | CZ06 | 0.987 | 0.983 | 0.986 | 0.987 | 0.983 | 0.986 | 0.89 | 0.859 | 0.889 | 0.89 | 0.859 | 0.889 | CFLNoneSDGNrsNewCZ06 | CFLBldgSDGNrsNewCZ06 | CFLAllSpcSDGNrsNewCZ06
CFL | SDG | New | Nrs | CZ07 | 0.989 | 0.983 | 0.985 | 0.989 | 0.983 | 0.985 | 0.892 | 0.859 | 0.89 | 0.892 | 0.859 | 0.89 | CFLNoneSDGNrsNewCZ07 | CFLBldgSDGNrsNewCZ07 | CFLAllSpcSDGNrsNewCZ07
CFL | SDG | New | Nrs | CZ08 | 0.987 | 0.985 | 0.988 | 0.987 | 0.985 | 0.988 | 0.892 | 0.86 | 0.892 | 0.892 | 0.86 | 0.892 | CFLNoneSDGNrsNewCZ08 | CFLBldgSDGNrsNewCZ08 | CFLAllSpcSDGNrsNewCZ08
CFL | SDG | New | Nrs | CZ10 | 0.987 | 0.984 | 0.986 | 0.987 | 0.984 | 0.986 | 0.89 | 0.859 | 0.89 | 0.89 | 0.859 | 0.89 | CFLNoneSDGNrsNewCZ10 | CFLBldgSDGNrsNewCZ10 | CFLAllSpcSDGNrsNewCZ10
CFL | SDG | New | Nrs | CZ14 | 0.987 | 0.984 | 0.986 | 0.987 | 0.984 | 0.986 | 0.889 | 0.86 | 0.89 | 0.889 | 0.86 | 0.89 | CFLNoneSDGNrsNewCZ14 | CFLBldgSDGNrsNewCZ14 | CFLAllSpcSDGNrsNewCZ14
CFL | SDG | New | Nrs | CZ15 | 0.988 | 0.983 | 0.988 | 0.988 | 0.983 | 0.988 | 0.89 | 0.858 | 0.893 | 0.89 | 0.858 | 0.893 | CFLNoneSDGNrsNewCZ15 | CFLBldgSDGNrsNewCZ15 | CFLAllSpcSDGNrsNewCZ15
CFL | SDG | New | Nrs | IOU | 0.989 | 0.983 | 0.985 | 0.989 | 0.983 | 0.985 | 0.891 | 0.859 | 0.89 | 0.891 | 0.859 | 0.89 | CFLNoneSDGNrsNewIOU | CFLBldgSDGNrsNewIOU | CFLAllSpcSDGNrsNewIOU
CFL | SDG | New | OfL | CZ06 | 0.959 | 0.947 | 0.959 | 0.959 | 0.947 | 0.959 | 0.86 | 0.811 | 0.861 | 0.86 | 0.811 | 0.861 | CFLNoneSDGOfLNewCZ06 | CFLBldgSDGOfLNewCZ06 | CFLAllSpcSDGOfLNewCZ06
CFL | SDG | New | OfL | CZ07 | 0.962 | 0.947 | 0.96 | 0.962 | 0.947 | 0.96 | 0.863 | 0.81 | 0.861 | 0.863 | 0.81 | 0.861 | CFLNoneSDGOfLNewCZ07 | CFLBldgSDGOfLNewCZ07 | CFLAllSpcSDGOfLNewCZ07
CFL | SDG | New | OfL | CZ08 | 0.959 | 0.947 | 0.96 | 0.959 | 0.947 | 0.96 | 0.861 | 0.81 | 0.859 | 0.861 | 0.81 | 0.859 | CFLNoneSDGOfLNewCZ08 | CFLBldgSDGOfLNewCZ08 | CFLAllSpcSDGOfLNewCZ08
CFL | SDG | New | OfL | CZ10 | 0.962 | 0.947 | 0.96 | 0.962 | 0.947 | 0.96 | 0.861 | 0.809 | 0.859 | 0.861 | 0.809 | 0.859 | CFLNoneSDGOfLNewCZ10 | CFLBldgSDGOfLNewCZ10 | CFLAllSpcSDGOfLNewCZ10
CFL | SDG | New | OfL | CZ14 | 0.962 | 0.947 | 0.96 | 0.962 | 0.947 | 0.96 | 0.862 | 0.81 | 0.861 | 0.862 | 0.81 | 0.861 | CFLNoneSDGOfLNewCZ14 | CFLBldgSDGOfLNewCZ14 | CFLAllSpcSDGOfLNewCZ14
CFL | SDG | New | OfL | CZ15 | 0.961 | 0.947 | 0.962 | 0.961 | 0.947 | 0.962 | 0.861 | 0.81 | 0.86 | 0.861 | 0.81 | 0.86 | CFLNoneSDGOfLNewCZ15 | CFLBldgSDGOfLNewCZ15 | CFLAllSpcSDGOfLNewCZ15
CFL | SDG | New | OfL | IOU | 0.962 | 0.947 | 0.96 | 0.962 | 0.947 | 0.96 | 0.863 | 0.81 | 0.861 | 0.863 | 0.81 | 0.861 | CFLNoneSDGOfLNewIOU | CFLBldgSDGOfLNewIOU | CFLAllSpcSDGOfLNewIOU
CFL | SDG | New | OfS | CZ06 | 0.917 | 0.877 | 0.917 | 0.917 | 0.877 | 0.917 | 0.822 | 0.743 | 0.822 | 0.822 | 0.743 | 0.822 | CFLNoneSDGOfSNewCZ06 | CFLBldgSDGOfSNewCZ06 | CFLAllSpcSDGOfSNewCZ06
CFL | SDG | New | OfS | CZ07 | 0.914 | 0.878 | 0.916 | 0.914 | 0.878 | 0.916 | 0.822 | 0.743 | 0.823 | 0.822 | 0.743 | 0.823 | CFLNoneSDGOfSNewCZ07 | CFLBldgSDGOfSNewCZ07 | CFLAllSpcSDGOfSNewCZ07
CFL | SDG | New | OfS | CZ08 | 0.915 | 0.876 | 0.915 | 0.915 | 0.876 | 0.915 | 0.823 | 0.742 | 0.821 | 0.823 | 0.742 | 0.821 | CFLNoneSDGOfSNewCZ08 | CFLBldgSDGOfSNewCZ08 | CFLAllSpcSDGOfSNewCZ08
CFL | SDG | New | OfS | CZ10 | 0.916 | 0.878 | 0.915 | 0.916 | 0.878 | 0.915 | 0.822 | 0.743 | 0.824 | 0.822 | 0.743 | 0.824 | CFLNoneSDGOfSNewCZ10 | CFLBldgSDGOfSNewCZ10 | CFLAllSpcSDGOfSNewCZ10
CFL | SDG | New | OfS | CZ14 | 0.914 | 0.877 | 0.915 | 0.914 | 0.877 | 0.915 | 0.821 | 0.743 | 0.822 | 0.821 | 0.743 | 0.822 | CFLNoneSDGOfSNewCZ14 | CFLBldgSDGOfSNewCZ14 | CFLAllSpcSDGOfSNewCZ14
CFL | SDG | New | OfS | CZ15 | 0.914 | 0.876 | 1 | 0.914 | 0.876 | 1 | 0.821 | 0.743 | 1 | 0.821 | 0.743 | 1 | CFLNoneSDGOfSNewCZ15 | CFLBldgSDGOfSNewCZ15 | CFLAllSpcSDGOfSNewCZ15
CFL | SDG | New | OfS | IOU | 0.914 | 0.878 | 0.915 | 0.914 | 0.878 | 0.915 | 0.822 | 0.743 | 0.823 | 0.822 | 0.743 | 0.823 | CFLNoneSDGOfSNewIOU | CFLBldgSDGOfSNewIOU | CFLAllSpcSDGOfSNewIOU
CFL | SDG | New | RFF | CZ06 | 1 | 1 | 1 | 1 | 1 | 1 | 0.897 | 0.853 | 0.896 | 0.897 | 0.853 | 0.896 | CFLNoneSDGRFFNewCZ06 | CFLBldgSDGRFFNewCZ06 | CFLAllSpcSDGRFFNewCZ06
CFL | SDG | New | RFF | CZ07 | 1 | 1 | 1 | 1 | 1 | 1 | 0.895 | 0.85 | 0.895 | 0.895 | 0.85 | 0.895 | CFLNoneSDGRFFNewCZ07 | CFLBldgSDGRFFNewCZ07 | CFLAllSpcSDGRFFNewCZ07
CFL | SDG | New | RFF | CZ08 | 1 | 1 | 1 | 1 | 1 | 1 | 0.896 | 0.85 | 0.898 | 0.896 | 0.85 | 0.898 | CFLNoneSDGRFFNewCZ08 | CFLBldgSDGRFFNewCZ08 | CFLAllSpcSDGRFFNewCZ08
CFL | SDG | New | RFF | CZ10 | 1 | 1 | 1 | 1 | 1 | 1 | 0.896 | 0.849 | 0.896 | 0.896 | 0.849 | 0.896 | CFLNoneSDGRFFNewCZ10 | CFLBldgSDGRFFNewCZ10 | CFLAllSpcSDGRFFNewCZ10
CFL | SDG | New | RFF | CZ14 | 1 | 1 | 1 | 1 | 1 | 1 | 0.897 | 0.853 | 0.895 | 0.897 | 0.853 | 0.895 | CFLNoneSDGRFFNewCZ14 | CFLBldgSDGRFFNewCZ14 | CFLAllSpcSDGRFFNewCZ14
CFL | SDG | New | RFF | CZ15 | 1 | 1 | 1 | 1 | 1 | 1 | 0.898 | 0.848 | 0.895 | 0.898 | 0.848 | 0.895 | CFLNoneSDGRFFNewCZ15 | CFLBldgSDGRFFNewCZ15 | CFLAllSpcSDGRFFNewCZ15
CFL | SDG | New | RFF | IOU | 1 | 1 | 1 | 1 | 1 | 1 | 0.895 | 0.85 | 0.895 | 0.895 | 0.85 | 0.895 | CFLNoneSDGRFFNewIOU | CFLBldgSDGRFFNewIOU | CFLAllSpcSDGRFFNewIOU
CFL | SDG | New | RSD | CZ06 | 1 | 1 | 1 | 1 | 1 | 1 | 0.898 | 0.848 | 0.895 | 0.898 | 0.848 | 0.895 | CFLNoneSDGRSDNewCZ06 | CFLBldgSDGRSDNewCZ06 | CFLAllSpcSDGRSDNewCZ06
CFL | SDG | New | RSD | CZ07 | 0.998 | 1 | 1 | 0.998 | 1 | 1 | 0.895 | 0.851 | 0.898 | 0.895 | 0.851 | 0.898 | CFLNoneSDGRSDNewCZ07 | CFLBldgSDGRSDNewCZ07 | CFLAllSpcSDGRSDNewCZ07
CFL | SDG | New | RSD | CZ08 | 0.998 | 1 | 1 | 0.998 | 1 | 1 | 0.896 | 0.847 | 0.9 | 0.896 | 0.847 | 0.9 | CFLNoneSDGRSDNewCZ08 | CFLBldgSDGRSDNewCZ08 | CFLAllSpcSDGRSDNewCZ08
CFL | SDG | New | RSD | CZ10 | 0.998 | 1 | 1 | 0.998 | 1 | 1 | 0.896 | 0.849 | 0.897 | 0.896 | 0.849 | 0.897 | CFLNoneSDGRSDNewCZ10 | CFLBldgSDGRSDNewCZ10 | CFLAllSpcSDGRSDNewCZ10
CFL | SDG | New | RSD | CZ14 | 1 | 1 | 1 | 1 | 1 | 1 | 0.896 | 0.847 | 0.899 | 0.896 | 0.847 | 0.899 | CFLNoneSDGRSDNewCZ14 | CFLBldgSDGRSDNewCZ14 | CFLAllSpcSDGRSDNewCZ14
CFL | SDG | New | RSD | CZ15 | 1 | 1 | 1 | 1 | 1 | 1 | 0.897 | 0.851 | 0.894 | 0.897 | 0.851 | 0.894 | CFLNoneSDGRSDNewCZ15 | CFLBldgSDGRSDNewCZ15 | CFLAllSpcSDGRSDNewCZ15
CFL | SDG | New | RSD | IOU | 0.998 | 1 | 1 | 0.998 | 1 | 1 | 0.896 | 0.85 | 0.898 | 0.896 | 0.85 | 0.898 | CFLNoneSDGRSDNewIOU | CFLBldgSDGRSDNewIOU | CFLAllSpcSDGRSDNewIOU
CFL | SDG | New | Rt3 | CZ06 | 0.998 | 0.997 | 0.999 | 0.998 | 0.997 | 0.999 | 0.993 | 0.983 | 0.994 | 0.993 | 0.983 | 0.994 | CFLNoneSDGRt3NewCZ06 | CFLBldgSDGRt3NewCZ06 | CFLAllSpcSDGRt3NewCZ06
CFL | SDG | New | Rt3 | CZ07 | 0.998 | 0.997 | 1 | 0.998 | 0.997 | 1 | 0.993 | 0.983 | 0.995 | 0.993 | 0.983 | 0.995 | CFLNoneSDGRt3NewCZ07 | CFLBldgSDGRt3NewCZ07 | CFLAllSpcSDGRt3NewCZ07
CFL | SDG | New | Rt3 | CZ08 | 1 | 0.997 | 0.998 | 1 | 0.997 | 0.998 | 0.993 | 0.983 | 0.992 | 0.993 | 0.983 | 0.992 | CFLNoneSDGRt3NewCZ08 | CFLBldgSDGRt3NewCZ08 | CFLAllSpcSDGRt3NewCZ08
CFL | SDG | New | Rt3 | CZ10 | 0.998 | 0.996 | 1 | 0.998 | 0.996 | 1 | 0.993 | 0.982 | 0.991 | 0.993 | 0.982 | 0.991 | CFLNoneSDGRt3NewCZ10 | CFLBldgSDGRt3NewCZ10 | CFLAllSpcSDGRt3NewCZ10
CFL | SDG | New | Rt3 | CZ14 | 0.997 | 0.997 | 1 | 0.997 | 0.997 | 1 | 0.992 | 0.982 | 0.993 | 0.992 | 0.982 | 0.993 | CFLNoneSDGRt3NewCZ14 | CFLBldgSDGRt3NewCZ14 | CFLAllSpcSDGRt3NewCZ14
CFL | SDG | New | Rt3 | CZ15 | 0.998 | 0.998 | 1 | 0.998 | 0.998 | 1 | 0.993 | 0.982 | 0.994 | 0.993 | 0.982 | 0.994 | CFLNoneSDGRt3NewCZ15 | CFLBldgSDGRt3NewCZ15 | CFLAllSpcSDGRt3NewCZ15
CFL | SDG | New | Rt3 | IOU | 0.998 | 0.997 | 1 | 0.998 | 0.997 | 1 | 0.993 | 0.983 | 0.993 | 0.993 | 0.983 | 0.993 | CFLNoneSDGRt3NewIOU | CFLBldgSDGRt3NewIOU | CFLAllSpcSDGRt3NewIOU
CFL | SDG | New | RtL | CZ06 | 1 | 0.999 | 1 | 1 | 0.999 | 1 | 0.994 | 0.987 | 0.993 | 0.994 | 0.987 | 0.993 | CFLNoneSDGRtLNewCZ06 | CFLBldgSDGRtLNewCZ06 | CFLAllSpcSDGRtLNewCZ06
CFL | SDG | New | RtL | CZ07 | 1 | 0.998 | 0.991 | 1 | 0.998 | 0.991 | 0.994 | 0.987 | 0.991 | 0.994 | 0.987 | 0.991 | CFLNoneSDGRtLNewCZ07 | CFLBldgSDGRtLNewCZ07 | CFLAllSpcSDGRtLNewCZ07
CFL | SDG | New | RtL | CZ08 | 1 | 0.998 | 1 | 1 | 0.998 | 1 | 0.994 | 0.988 | 0.992 | 0.994 | 0.988 | 0.992 | CFLNoneSDGRtLNewCZ08 | CFLBldgSDGRtLNewCZ08 | CFLAllSpcSDGRtLNewCZ08
CFL | SDG | New | RtL | CZ10 | 0.998 | 0.998 | 1 | 0.998 | 0.998 | 1 | 0.994 | 0.986 | 0.993 | 0.994 | 0.986 | 0.993 | CFLNoneSDGRtLNewCZ10 | CFLBldgSDGRtLNewCZ10 | CFLAllSpcSDGRtLNewCZ10
CFL | SDG | New | RtL | CZ14 | 0.998 | 0.998 | 1 | 0.998 | 0.998 | 1 | 0.994 | 0.987 | 0.993 | 0.994 | 0.987 | 0.993 | CFLNoneSDGRtLNewCZ14 | CFLBldgSDGRtLNewCZ14 | CFLAllSpcSDGRtLNewCZ14
CFL | SDG | New | RtL | CZ15 | 0.998 | 0.998 | 1 | 0.998 | 0.998 | 1 | 0.992 | 0.987 | 0.993 | 0.992 | 0.987 | 0.993 | CFLNoneSDGRtLNewCZ15 | CFLBldgSDGRtLNewCZ15 | CFLAllSpcSDGRtLNewCZ15
CFL | SDG | New | RtL | IOU | 0.999 | 0.998 | 0.994 | 0.999 | 0.998 | 0.994 | 0.994 | 0.987 | 0.992 | 0.994 | 0.987 | 0.992 | CFLNoneSDGRtLNewIOU | CFLBldgSDGRtLNewIOU | CFLAllSpcSDGRtLNewIOU
CFL | SDG | New | RtS | CZ06 | 1 | 1 | 1 | 1 | 1 | 1 | 0.986 | 0.983 | 0.986 | 0.986 | 0.983 | 0.986 | CFLNoneSDGRtSNewCZ06 | CFLBldgSDGRtSNewCZ06 | CFLAllSpcSDGRtSNewCZ06
CFL | SDG | New | RtS | CZ07 | 1 | 1 | 1 | 1 | 1 | 1 | 0.986 | 0.984 | 0.987 | 0.986 | 0.984 | 0.987 | CFLNoneSDGRtSNewCZ07 | CFLBldgSDGRtSNewCZ07 | CFLAllSpcSDGRtSNewCZ07
CFL | SDG | New | RtS | CZ08 | 1 | 1 | 1 | 1 | 1 | 1 | 0.986 | 0.983 | 0.987 | 0.986 | 0.983 | 0.987 | CFLNoneSDGRtSNewCZ08 | CFLBldgSDGRtSNewCZ08 | CFLAllSpcSDGRtSNewCZ08
CFL | SDG | New | RtS | CZ10 | 1 | 1 | 1 | 1 | 1 | 1 | 0.986 | 0.983 | 0.986 | 0.986 | 0.983 | 0.986 | CFLNoneSDGRtSNewCZ10 | CFLBldgSDGRtSNewCZ10 | CFLAllSpcSDGRtSNewCZ10
CFL | SDG | New | RtS | CZ14 | 1 | 1 | 1 | 1 | 1 | 1 | 0.986 | 0.983 | 0.986 | 0.986 | 0.983 | 0.986 | CFLNoneSDGRtSNewCZ14 | CFLBldgSDGRtSNewCZ14 | CFLAllSpcSDGRtSNewCZ14
CFL | SDG | New | RtS | CZ15 | 1 | 1 | 1 | 1 | 1 | 1 | 0.987 | 0.984 | 0.984 | 0.987 | 0.984 | 0.984 | CFLNoneSDGRtSNewCZ15 | CFLBldgSDGRtSNewCZ15 | CFLAllSpcSDGRtSNewCZ15
CFL | SDG | New | RtS | IOU | 1 | 1 | 1 | 1 | 1 | 1 | 0.986 | 0.983 | 0.987 | 0.986 | 0.983 | 0.987 | CFLNoneSDGRtSNewIOU | CFLBldgSDGRtSNewIOU | CFLAllSpcSDGRtSNewIOU
CFL | SDG | New | SCn | CZ06 | 0.993 | 0.981 | 0.994 | 0.993 | 0.981 | 0.994 | 0.942 | 0.84 | 0.939 | 0.942 | 0.84 | 0.939 | CFLNoneSDGSCnNewCZ06 | CFLBldgSDGSCnNewCZ06 | CFLAllSpcSDGSCnNewCZ06
CFL | SDG | New | SCn | CZ07 | 0.993 | 0.982 | 0.993 | 0.993 | 0.982 | 0.993 | 0.942 | 0.841 | 0.941 | 0.942 | 0.841 | 0.941 | CFLNoneSDGSCnNewCZ07 | CFLBldgSDGSCnNewCZ07 | CFLAllSpcSDGSCnNewCZ07
CFL | SDG | New | SCn | CZ08 | 0.996 | 0.98 | 0.993 | 0.996 | 0.98 | 0.993 | 0.943 | 0.84 | 0.937 | 0.943 | 0.84 | 0.937 | CFLNoneSDGSCnNewCZ08 | CFLBldgSDGSCnNewCZ08 | CFLAllSpcSDGSCnNewCZ08
CFL | SDG | New | SCn | CZ10 | 0.993 | 0.982 | 0.994 | 0.993 | 0.982 | 0.994 | 0.943 | 0.841 | 0.94 | 0.943 | 0.841 | 0.94 | CFLNoneSDGSCnNewCZ10 | CFLBldgSDGSCnNewCZ10 | CFLAllSpcSDGSCnNewCZ10
CFL | SDG | New | SCn | CZ14 | 0.993 | 0.982 | 0.996 | 0.993 | 0.982 | 0.996 | 0.939 | 0.84 | 0.943 | 0.939 | 0.84 | 0.943 | CFLNoneSDGSCnNewCZ14 | CFLBldgSDGSCnNewCZ14 | CFLAllSpcSDGSCnNewCZ14
CFL | SDG | New | SCn | CZ15 | 0.993 | 0.981 | 0.992 | 0.993 | 0.981 | 0.992 | 0.944 | 0.84 | 0.942 | 0.944 | 0.84 | 0.942 | CFLNoneSDGSCnNewCZ15 | CFLBldgSDGSCnNewCZ15 | CFLAllSpcSDGSCnNewCZ15
CFL | SDG | New | SCn | IOU | 0.993 | 0.982 | 0.993 | 0.993 | 0.982 | 0.993 | 0.942 | 0.841 | 0.94 | 0.942 | 0.841 | 0.94 | CFLNoneSDGSCnNewIOU | CFLBldgSDGSCnNewIOU | CFLAllSpcSDGSCnNewIOU
CFL | SDG | New | SUn | CZ06 | 0.993 | 0.981 | 1 | 0.993 | 0.981 | 1 | 0.942 | 0.84 | 1 | 0.942 | 0.84 | 1 | CFLNoneSDGSUnNewCZ06 | CFLBldgSDGSUnNewCZ06 | CFLAllSpcSDGSUnNewCZ06
CFL | SDG | New | SUn | CZ07 | 0.993 | 0.981 | 1 | 0.993 | 0.981 | 1 | 0.942 | 0.84 | 1 | 0.942 | 0.84 | 1 | CFLNoneSDGSUnNewCZ07 | CFLBldgSDGSUnNewCZ07 | CFLAllSpcSDGSUnNewCZ07
CFL | SDG | New | SUn | CZ08 | 0.993 | 0.981 | 1 | 0.993 | 0.981 | 1 | 0.942 | 0.84 | 1 | 0.942 | 0.84 | 1 | CFLNoneSDGSUnNewCZ08 | CFLBldgSDGSUnNewCZ08 | CFLAllSpcSDGSUnNewCZ08
CFL | SDG | New | SUn | CZ10 | 0.993 | 0.981 | 1 | 0.993 | 0.981 | 1 | 0.942 | 0.84 | 1 | 0.942 | 0.84 | 1 | CFLNoneSDGSUnNewCZ10 | CFLBldgSDGSUnNewCZ10 | CFLAllSpcSDGSUnNewCZ10
CFL | SDG | New | SUn | CZ14 | 0.993 | 0.981 | 1 | 0.993 | 0.981 | 1 | 0.942 | 0.84 | 1 | 0.942 | 0.84 | 1 | CFLNoneSDGSUnNewCZ14 | CFLBldgSDGSUnNewCZ14 | CFLAllSpcSDGSUnNewCZ14
CFL | SDG | New | SUn | CZ15 | 0.993 | 0.981 | 1 | 0.993 | 0.981 | 1 | 0.942 | 0.84 | 1 | 0.942 | 0.84 | 1 | CFLNoneSDGSUnNewCZ15 | CFLBldgSDGSUnNewCZ15 | CFLAllSpcSDGSUnNewCZ15
CFL | SDG | New | SUn | IOU | 0.993 | 0.981 | 1 | 0.993 | 0.981 | 1 | 0.942 | 0.84 | 1 | 0.942 | 0.84 | 1 | CFLNoneSDGSUnNewIOU | CFLBldgSDGSUnNewIOU | CFLAllSpcSDGSUnNewIOU
CFL | SDG | New | WRf | CZ06 | 0.986 | 0.979 | 1 | 0.986 | 0.979 | 1 | 0.898 | 0.849 | 1 | 0.898 | 0.849 | 1 | CFLNoneSDGWRfNewCZ06 | CFLBldgSDGWRfNewCZ06 | CFLAllSpcSDGWRfNewCZ06
CFL | SDG | New | WRf | CZ07 | 0.986 | 0.979 | 1 | 0.986 | 0.979 | 1 | 0.898 | 0.851 | 1 | 0.898 | 0.851 | 1 | CFLNoneSDGWRfNewCZ07 | CFLBldgSDGWRfNewCZ07 | CFLAllSpcSDGWRfNewCZ07
CFL | SDG | New | WRf | CZ08 | 0.986 | 0.979 | 1 | 0.986 | 0.979 | 1 | 0.898 | 0.849 | 1 | 0.898 | 0.849 | 1 | CFLNoneSDGWRfNewCZ08 | CFLBldgSDGWRfNewCZ08 | CFLAllSpcSDGWRfNewCZ08
CFL | SDG | New | WRf | CZ10 | 0.986 | 0.98 | 1 | 0.986 | 0.98 | 1 | 0.897 | 0.85 | 1 | 0.897 | 0.85 | 1 | CFLNoneSDGWRfNewCZ10 | CFLBldgSDGWRfNewCZ10 | CFLAllSpcSDGWRfNewCZ10
CFL | SDG | New | WRf | CZ14 | 0.987 | 0.979 | 1 | 0.987 | 0.979 | 1 | 0.897 | 0.85 | 1 | 0.897 | 0.85 | 1 | CFLNoneSDGWRfNewCZ14 | CFLBldgSDGWRfNewCZ14 | CFLAllSpcSDGWRfNewCZ14
CFL | SDG | New | WRf | CZ15 | 0.986 | 0.98 | 1 | 0.986 | 0.98 | 1 | 0.897 | 0.851 | 1 | 0.897 | 0.851 | 1 | CFLNoneSDGWRfNewCZ15 | CFLBldgSDGWRfNewCZ15 | CFLAllSpcSDGWRfNewCZ15
CFL | SDG | New | WRf | IOU | 0.986 | 0.979 | 1 | 0.986 | 0.979 | 1 | 0.897 | 0.85 | 1 | 0.897 | 0.85 | 1 | CFLNoneSDGWRfNewIOU | CFLBldgSDGWRfNewIOU | CFLAllSpcSDGWRfNewIOU
LF | PGE | Ex | Asm | CZ01 | 0.998 | 0.999 | 0.998 | 0.971 | 0.975 | 0.972 | 0.85 | 0.811 | 0.85 | 0.85 | 0.811 | 0.85 | LFNonePGEAsmExCZ01 | LFBldgPGEAsmExCZ01 | LFAllSpcPGEAsmExCZ01
LF | PGE | Ex | Asm | CZ02 | 0.999 | 0.999 | 0.999 | 0.97 | 0.976 | 0.972 | 0.848 | 0.811 | 0.851 | 0.848 | 0.811 | 0.851 | LFNonePGEAsmExCZ02 | LFBldgPGEAsmExCZ02 | LFAllSpcPGEAsmExCZ02
LF | PGE | Ex | Asm | CZ03 | 0.999 | 0.999 | 0.999 | 0.974 | 0.976 | 0.971 | 0.85 | 0.812 | 0.849 | 0.85 | 0.812 | 0.849 | LFNonePGEAsmExCZ03 | LFBldgPGEAsmExCZ03 | LFAllSpcPGEAsmExCZ03
LF | PGE | Ex | Asm | CZ04 | 0.999 | 0.999 | 0.999 | 0.971 | 0.978 | 0.974 | 0.85 | 0.813 | 0.853 | 0.85 | 0.813 | 0.853 | LFNonePGEAsmExCZ04 | LFBldgPGEAsmExCZ04 | LFAllSpcPGEAsmExCZ04
LF | PGE | Ex | Asm | CZ05 | 0.999 | 0.999 | 0.999 | 0.97 | 0.977 | 0.971 | 0.851 | 0.811 | 0.853 | 0.851 | 0.811 | 0.853 | LFNonePGEAsmExCZ05 | LFBldgPGEAsmExCZ05 | LFAllSpcPGEAsmExCZ05
LF | PGE | Ex | Asm | CZ11 | 0.998 | 0.999 | 0.998 | 0.971 | 0.976 | 0.972 | 0.851 | 0.811 | 0.852 | 0.851 | 0.811 | 0.852 | LFNonePGEAsmExCZ11 | LFBldgPGEAsmExCZ11 | LFAllSpcPGEAsmExCZ11
LF | PGE | Ex | Asm | CZ12 | 0.998 | 0.999 | 0.997 | 0.97 | 0.976 | 0.968 | 0.852 | 0.811 | 0.848 | 0.852 | 0.811 | 0.848 | LFNonePGEAsmExCZ12 | LFBldgPGEAsmExCZ12 | LFAllSpcPGEAsmExCZ12
LF | PGE | Ex | Asm | CZ13 | 0.998 | 0.999 | 0.997 | 0.97 | 0.978 | 0.97 | 0.85 | 0.812 | 0.851 | 0.85 | 0.812 | 0.851 | LFNonePGEAsmExCZ13 | LFBldgPGEAsmExCZ13 | LFAllSpcPGEAsmExCZ13
LF | PGE | Ex | Asm | CZ16 | 0.998 | 0.999 | 0.997 | 0.968 | 0.977 | 0.97 | 0.85 | 0.811 | 0.852 | 0.85 | 0.811 | 0.852 | LFNonePGEAsmExCZ16 | LFBldgPGEAsmExCZ16 | LFAllSpcPGEAsmExCZ16
LF | PGE | Ex | Asm | IOU | 0.999 | 0.999 | 0.999 | 0.972 | 0.977 | 0.971 | 0.85 | 0.812 | 0.85 | 0.85 | 0.812 | 0.85 | LFNonePGEAsmExIOU | LFBldgPGEAsmExIOU | LFAllSpcPGEAsmExIOU
LF | PGE | Ex | Com | IOU | 0.999 | 0.999 | 0.999 | 0.969 | 0.969 | 0.969 | 0.88 | 0.867 | 0.892 | 0.88 | 0.867 | 0.892 | LFNonePGEComExIOU | LFBldgPGEComExIOU | LFAllSpcPGEComExIOU
LF | PGE | Ex | ECC | CZ01 | 0.998 | 0.997 | 0.998 | 0.94 | 0.889 | 0.938 | 0.884 | 0.82 | 0.881 | 0.884 | 0.82 | 0.881 | LFNonePGEECCExCZ01 | LFBldgPGEECCExCZ01 | LFAllSpcPGEECCExCZ01
LF | PGE | Ex | ECC | CZ02 | 0.997 | 0.994 | 0.997 | 0.936 | 0.888 | 0.939 | 0.879 | 0.82 | 0.881 | 0.879 | 0.82 | 0.881 | LFNonePGEECCExCZ02 | LFBldgPGEECCExCZ02 | LFAllSpcPGEECCExCZ02
LF | PGE | Ex | ECC | CZ03 | 0.998 | 0.996 | 0.998 | 0.939 | 0.889 | 0.938 | 0.882 | 0.82 | 0.882 | 0.882 | 0.82 | 0.882 | LFNonePGEECCExCZ03 | LFBldgPGEECCExCZ03 | LFAllSpcPGEECCExCZ03
LF | PGE | Ex | ECC | CZ04 | 0.997 | 0.994 | 0.997 | 0.937 | 0.891 | 0.935 | 0.881 | 0.823 | 0.879 | 0.881 | 0.823 | 0.879 | LFNonePGEECCExCZ04 | LFBldgPGEECCExCZ04 | LFAllSpcPGEECCExCZ04
LF | PGE | Ex | ECC | CZ05 | 0.997 | 0.994 | 0.997 | 0.939 | 0.888 | 0.939 | 0.882 | 0.82 | 0.881 | 0.882 | 0.82 | 0.881 | LFNonePGEECCExCZ05 | LFBldgPGEECCExCZ05 | LFAllSpcPGEECCExCZ05
LF | PGE | Ex | ECC | CZ11 | 0.996 | 0.993 | 0.996 | 0.937 | 0.888 | 0.939 | 0.879 | 0.82 | 0.883 | 0.879 | 0.82 | 0.883 | LFNonePGEECCExCZ11 | LFBldgPGEECCExCZ11 | LFAllSpcPGEECCExCZ11
LF | PGE | Ex | ECC | CZ12 | 0.996 | 0.993 | 0.996 | 0.94 | 0.888 | 0.939 | 0.881 | 0.82 | 0.878 | 0.881 | 0.82 | 0.878 | LFNonePGEECCExCZ12 | LFBldgPGEECCExCZ12 | LFAllSpcPGEECCExCZ12
LF | PGE | Ex | ECC | CZ13 | 0.996 | 0.993 | 0.996 | 0.938 | 0.889 | 0.94 | 0.88 | 0.82 | 0.884 | 0.88 | 0.82 | 0.884 | LFNonePGEECCExCZ13 | LFBldgPGEECCExCZ13 | LFAllSpcPGEECCExCZ13
LF | PGE | Ex | ECC | CZ16 | 0.997 | 0.995 | 0.997 | 0.941 | 0.889 | 0.939 | 0.883 | 0.82 | 0.88 | 0.883 | 0.82 | 0.88 | LFNonePGEECCExCZ16 | LFBldgPGEECCExCZ16 | LFAllSpcPGEECCExCZ16
LF | PGE | Ex | ECC | IOU | 0.997 | 0.994 | 0.997 | 0.938 | 0.889 | 0.938 | 0.881 | 0.82 | 0.881 | 0.881 | 0.82 | 0.881 | LFNonePGEECCExIOU | LFBldgPGEECCExIOU | LFAllSpcPGEECCExIOU
LF | PGE | Ex | EPr | CZ01 | 0.997 | 0.996 | 0.997 | 0.91 | 0.894 | 0.912 | 0.873 | 0.865 | 0.871 | 0.873 | 0.865 | 0.871 | LFNonePGEEPrExCZ01 | LFBldgPGEEPrExCZ01 | LFAllSpcPGEEPrExCZ01
LF | PGE | Ex | EPr | CZ02 | 0.997 | 0.997 | 0.997 | 0.912 | 0.895 | 0.912 | 0.872 | 0.865 | 0.872 | 0.872 | 0.865 | 0.872 | LFNonePGEEPrExCZ02 | LFBldgPGEEPrExCZ02 | LFAllSpcPGEEPrExCZ02
LF | PGE | Ex | EPr | CZ03 | 0.998 | 0.998 | 0.998 | 0.912 | 0.895 | 0.914 | 0.873 | 0.865 | 0.873 | 0.873 | 0.865 | 0.873 | LFNonePGEEPrExCZ03 | LFBldgPGEEPrExCZ03 | LFAllSpcPGEEPrExCZ03
LF | PGE | Ex | EPr | CZ04 | 0.997 | 0.997 | 0.997 | 0.909 | 0.894 | 0.908 | 0.871 | 0.863 | 0.873 | 0.871 | 0.863 | 0.873 | LFNonePGEEPrExCZ04 | LFBldgPGEEPrExCZ04 | LFAllSpcPGEEPrExCZ04
LF | PGE | Ex | EPr | CZ05 | 0.997 | 0.997 | 0.997 | 0.912 | 0.894 | 0.908 | 0.868 | 0.863 | 0.87 | 0.868 | 0.863 | 0.87 | LFNonePGEEPrExCZ05 | LFBldgPGEEPrExCZ05 | LFAllSpcPGEEPrExCZ05
LF | PGE | Ex | EPr | CZ11 | 0.995 | 0.994 | 0.995 | 0.908 | 0.895 | 0.914 | 0.868 | 0.866 | 0.871 | 0.868 | 0.866 | 0.871 | LFNonePGEEPrExCZ11 | LFBldgPGEEPrExCZ11 | LFAllSpcPGEEPrExCZ11
LF | PGE | Ex | EPr | CZ12 | 0.995 | 0.995 | 0.995 | 0.912 | 0.895 | 0.912 | 0.873 | 0.866 | 0.87 | 0.873 | 0.866 | 0.87 | LFNonePGEEPrExCZ12 | LFBldgPGEEPrExCZ12 | LFAllSpcPGEEPrExCZ12
LF | PGE | Ex | EPr | CZ13 | 0.995 | 0.995 | 0.995 | 0.913 | 0.895 | 0.909 | 0.87 | 0.866 | 0.872 | 0.87 | 0.866 | 0.872 | LFNonePGEEPrExCZ13 | LFBldgPGEEPrExCZ13 | LFAllSpcPGEEPrExCZ13
LF | PGE | Ex | EPr | CZ16 | 0.995 | 0.995 | 0.995 | 0.913 | 0.895 | 0.911 | 0.87 | 0.866 | 0.872 | 0.87 | 0.866 | 0.872 | LFNonePGEEPrExCZ16 | LFBldgPGEEPrExCZ16 | LFAllSpcPGEEPrExCZ16
LF | PGE | Ex | EPr | IOU | 0.997 | 0.997 | 0.996 | 0.912 | 0.894 | 0.912 | 0.872 | 0.864 | 0.872 | 0.872 | 0.864 | 0.872 | LFNonePGEEPrExIOU | LFBldgPGEEPrExIOU | LFAllSpcPGEEPrExIOU
LF | PGE | Ex | ERC | CZ01 | 0.996 | 0.995 | 0.995 | 0.883 | 0.856 | 0.881 | 0.883 | 0.856 | 0.881 | 0.883 | 0.856 | 0.881 | LFNonePGEERCExCZ01 | LFBldgPGEERCExCZ01 | LFAllSpcPGEERCExCZ01
LF | PGE | Ex | ERC | CZ02 | 0.996 | 0.996 | 0.996 | 0.881 | 0.855 | 0.881 | 0.881 | 0.855 | 0.881 | 0.881 | 0.855 | 0.881 | LFNonePGEERCExCZ02 | LFBldgPGEERCExCZ02 | LFAllSpcPGEERCExCZ02
LF | PGE | Ex | ERC | CZ03 | 0.997 | 0.997 | 0.997 | 0.884 | 0.855 | 0.882 | 0.884 | 0.855 | 0.882 | 0.884 | 0.855 | 0.882 | LFNonePGEERCExCZ03 | LFBldgPGEERCExCZ03 | LFAllSpcPGEERCExCZ03
LF | PGE | Ex | ERC | CZ04 | 0.996 | 0.996 | 0.996 | 0.884 | 0.856 | 0.881 | 0.884 | 0.856 | 0.881 | 0.884 | 0.856 | 0.881 | LFNonePGEERCExCZ04 | LFBldgPGEERCExCZ04 | LFAllSpcPGEERCExCZ04
LF | PGE | Ex | ERC | CZ05 | 0.996 | 0.996 | 0.996 | 0.881 | 0.856 | 0.884 | 0.881 | 0.856 | 0.884 | 0.881 | 0.856 | 0.884 | LFNonePGEERCExCZ05 | LFBldgPGEERCExCZ05 | LFAllSpcPGEERCExCZ05
LF | PGE | Ex | ERC | CZ11 | 0.993 | 0.992 | 0.993 | 0.884 | 0.856 | 0.882 | 0.884 | 0.856 | 0.882 | 0.884 | 0.856 | 0.882 | LFNonePGEERCExCZ11 | LFBldgPGEERCExCZ11 | LFAllSpcPGEERCExCZ11
LF | PGE | Ex | ERC | CZ12 | 0.994 | 0.993 | 0.994 | 0.88 | 0.856 | 0.881 | 0.88 | 0.856 | 0.881 | 0.88 | 0.856 | 0.881 | LFNonePGEERCExCZ12 | LFBldgPGEERCExCZ12 | LFAllSpcPGEERCExCZ12
LF | PGE | Ex | ERC | CZ13 | 0.994 | 0.993 | 0.994 | 0.882 | 0.856 | 0.88 | 0.882 | 0.856 | 0.88 | 0.882 | 0.856 | 0.88 | LFNonePGEERCExCZ13 | LFBldgPGEERCExCZ13 | LFAllSpcPGEERCExCZ13
LF | PGE | Ex | ERC | CZ16 | 0.994 | 0.993 | 0.994 | 0.882 | 0.856 | 0.881 | 0.882 | 0.856 | 0.881 | 0.882 | 0.856 | 0.881 | LFNonePGEERCExCZ16 | LFBldgPGEERCExCZ16 | LFAllSpcPGEERCExCZ16
LF | PGE | Ex | ERC | IOU | 0.995 | 0.996 | 0.995 | 0.882 | 0.856 | 0.881 | 0.882 | 0.856 | 0.881 | 0.882 | 0.856 | 0.881 | LFNonePGEERCExIOU | LFBldgPGEERCExIOU | LFAllSpcPGEERCExIOU
LF | PGE | Ex | ESe | CZ01 | 0.997 | 0.997 | 0.997 | 0.923 | 0.914 | 0.925 | 0.869 | 0.867 | 0.873 | 0.869 | 0.867 | 0.873 | LFNonePGEESeExCZ01 | LFBldgPGEESeExCZ01 | LFAllSpcPGEESeExCZ01
LF | PGE | Ex | ESe | CZ02 | 0.998 | 0.998 | 0.998 | 0.924 | 0.915 | 0.926 | 0.874 | 0.865 | 0.872 | 0.874 | 0.865 | 0.872 | LFNonePGEESeExCZ02 | LFBldgPGEESeExCZ02 | LFAllSpcPGEESeExCZ02
LF | PGE | Ex | ESe | CZ03 | 0.998 | 0.998 | 0.998 | 0.924 | 0.915 | 0.925 | 0.874 | 0.865 | 0.873 | 0.874 | 0.865 | 0.873 | LFNonePGEESeExCZ03 | LFBldgPGEESeExCZ03 | LFAllSpcPGEESeExCZ03
LF | PGE | Ex | ESe | CZ04 | 0.998 | 0.997 | 0.998 | 0.922 | 0.914 | 0.923 | 0.873 | 0.868 | 0.871 | 0.873 | 0.868 | 0.871 | LFNonePGEESeExCZ04 | LFBldgPGEESeExCZ04 | LFAllSpcPGEESeExCZ04
LF | PGE | Ex | ESe | CZ05 | 0.998 | 0.997 | 0.998 | 0.925 | 0.914 | 0.925 | 0.87 | 0.868 | 0.872 | 0.87 | 0.868 | 0.872 | LFNonePGEESeExCZ05 | LFBldgPGEESeExCZ05 | LFAllSpcPGEESeExCZ05
LF | PGE | Ex | ESe | CZ11 | 0.996 | 0.995 | 0.996 | 0.926 | 0.915 | 0.924 | 0.872 | 0.866 | 0.871 | 0.872 | 0.866 | 0.871 | LFNonePGEESeExCZ11 | LFBldgPGEESeExCZ11 | LFAllSpcPGEESeExCZ11
LF | PGE | Ex | ESe | CZ12 | 0.996 | 0.996 | 0.996 | 0.921 | 0.915 | 0.923 | 0.872 | 0.866 | 0.871 | 0.872 | 0.866 | 0.871 | LFNonePGEESeExCZ12 | LFBldgPGEESeExCZ12 | LFAllSpcPGEESeExCZ12
LF | PGE | Ex | ESe | CZ13 | 0.996 | 0.996 | 0.996 | 0.927 | 0.915 | 0.924 | 0.874 | 0.866 | 0.87 | 0.874 | 0.866 | 0.87 | LFNonePGEESeExCZ13 | LFBldgPGEESeExCZ13 | LFAllSpcPGEESeExCZ13
LF | PGE | Ex | ESe | CZ16 | 0.996 | 0.996 | 0.996 | 0.924 | 0.915 | 0.923 | 0.871 | 0.866 | 0.873 | 0.871 | 0.866 | 0.873 | LFNonePGEESeExCZ16 | LFBldgPGEESeExCZ16 | LFAllSpcPGEESeExCZ16
LF | PGE | Ex | ESe | IOU | 0.997 | 0.997 | 0.997 | 0.924 | 0.914 | 0.924 | 0.873 | 0.867 | 0.872 | 0.873 | 0.867 | 0.872 | LFNonePGEESeExIOU | LFBldgPGEESeExIOU | LFAllSpcPGEESeExIOU
LF | PGE | Ex | EUn | CZ01 | 0.998 | 0.997 | 0.998 | 0.936 | 0.889 | 0.935 | 0.88 | 0.823 | 0.879 | 0.88 | 0.823 | 0.879 | LFNonePGEEUnExCZ01 | LFBldgPGEEUnExCZ01 | LFAllSpcPGEEUnExCZ01
LF | PGE | Ex | EUn | CZ02 | 0.997 | 0.994 | 0.997 | 0.934 | 0.889 | 0.939 | 0.877 | 0.824 | 0.878 | 0.877 | 0.824 | 0.878 | LFNonePGEEUnExCZ02 | LFBldgPGEEUnExCZ02 | LFAllSpcPGEEUnExCZ02
LF | PGE | Ex | EUn | CZ03 | 0.998 | 0.996 | 0.997 | 0.934 | 0.889 | 0.937 | 0.876 | 0.824 | 0.881 | 0.876 | 0.824 | 0.881 | LFNonePGEEUnExCZ03 | LFBldgPGEEUnExCZ03 | LFAllSpcPGEEUnExCZ03
LF | PGE | Ex | EUn | CZ04 | 0.997 | 0.994 | 0.997 | 0.935 | 0.889 | 0.936 | 0.878 | 0.823 | 0.879 | 0.878 | 0.823 | 0.879 | LFNonePGEEUnExCZ04 | LFBldgPGEEUnExCZ04 | LFAllSpcPGEEUnExCZ04
LF | PGE | Ex | EUn | CZ05 | 0.997 | 0.994 | 0.997 | 0.934 | 0.889 | 0.935 | 0.88 | 0.823 | 0.881 | 0.88 | 0.823 | 0.881 | LFNonePGEEUnExCZ05 | LFBldgPGEEUnExCZ05 | LFAllSpcPGEEUnExCZ05
LF | PGE | Ex | EUn | CZ11 | 0.996 | 0.993 | 0.996 | 0.936 | 0.888 | 0.932 | 0.879 | 0.824 | 0.876 | 0.879 | 0.824 | 0.876 | LFNonePGEEUnExCZ11 | LFBldgPGEEUnExCZ11 | LFAllSpcPGEEUnExCZ11
LF | PGE | Ex | EUn | CZ12 | 0.996 | 0.993 | 0.996 | 0.935 | 0.889 | 0.932 | 0.878 | 0.823 | 0.877 | 0.878 | 0.823 | 0.877 | LFNonePGEEUnExCZ12 | LFBldgPGEEUnExCZ12 | LFAllSpcPGEEUnExCZ12
LF | PGE | Ex | EUn | CZ13 | 0.996 | 0.993 | 0.996 | 0.936 | 0.888 | 0.93 | 0.88 | 0.822 | 0.873 | 0.88 | 0.822 | 0.873 | LFNonePGEEUnExCZ13 | LFBldgPGEEUnExCZ13 | LFAllSpcPGEEUnExCZ13
LF | PGE | Ex | EUn | CZ16 | 0.997 | 0.995 | 0.997 | 0.936 | 0.888 | 0.937 | 0.877 | 0.823 | 0.879 | 0.877 | 0.823 | 0.879 | LFNonePGEEUnExCZ16 | LFBldgPGEEUnExCZ16 | LFAllSpcPGEEUnExCZ16
LF | PGE | Ex | EUn | IOU | 0.997 | 0.994 | 0.997 | 0.935 | 0.889 | 0.935 | 0.878 | 0.823 | 0.878 | 0.878 | 0.823 | 0.878 | LFNonePGEEUnExIOU | LFBldgPGEEUnExIOU | LFAllSpcPGEEUnExIOU
LF | PGE | Ex | Gro | CZ01 | 1 | 0.999 | 0.999 | 0.99 | 0.99 | 0.99 | 0.972 | 0.968 | 0.972 | 0.972 | 0.968 | 0.972 | LFNonePGEGroExCZ01 | LFBldgPGEGroExCZ01 | LFAllSpcPGEGroExCZ01
LF | PGE | Ex | Gro | CZ02 | 0.999 | 0.999 | 0.999 | 0.991 | 0.989 | 0.991 | 0.973 | 0.967 | 0.972 | 0.973 | 0.967 | 0.972 | LFNonePGEGroExCZ02 | LFBldgPGEGroExCZ02 | LFAllSpcPGEGroExCZ02
LF | PGE | Ex | Gro | CZ03 | 1 | 0.999 | 0.999 | 0.991 | 0.988 | 0.989 | 0.972 | 0.968 | 0.972 | 0.972 | 0.968 | 0.972 | LFNonePGEGroExCZ03 | LFBldgPGEGroExCZ03 | LFAllSpcPGEGroExCZ03
LF | PGE | Ex | Gro | CZ04 | 0.999 | 0.999 | 1 | 0.989 | 0.989 | 0.99 | 0.972 | 0.968 | 0.972 | 0.972 | 0.968 | 0.972 | LFNonePGEGroExCZ04 | LFBldgPGEGroExCZ04 | LFAllSpcPGEGroExCZ04
LF | PGE | Ex | Gro | CZ05 | 0.999 | 0.999 | 0.999 | 0.988 | 0.988 | 0.989 | 0.972 | 0.968 | 0.972 | 0.972 | 0.968 | 0.972 | LFNonePGEGroExCZ05 | LFBldgPGEGroExCZ05 | LFAllSpcPGEGroExCZ05
LF | PGE | Ex | Gro | CZ11 | 0.999 | 0.999 | 0.999 | 0.99 | 0.989 | 0.989 | 0.973 | 0.968 | 0.972 | 0.973 | 0.968 | 0.972 | LFNonePGEGroExCZ11 | LFBldgPGEGroExCZ11 | LFAllSpcPGEGroExCZ11
LF | PGE | Ex | Gro | CZ12 | 0.999 | 0.999 | 0.999 | 0.989 | 0.99 | 0.99 | 0.972 | 0.968 | 0.972 | 0.972 | 0.968 | 0.972 | LFNonePGEGroExCZ12 | LFBldgPGEGroExCZ12 | LFAllSpcPGEGroExCZ12
LF | PGE | Ex | Gro | CZ13 | 0.999 | 0.999 | 0.999 | 0.988 | 0.99 | 0.99 | 0.971 | 0.968 | 0.972 | 0.971 | 0.968 | 0.972 | LFNonePGEGroExCZ13 | LFBldgPGEGroExCZ13 | LFAllSpcPGEGroExCZ13
LF | PGE | Ex | Gro | CZ16 | 1 | 1 | 1 | 0.988 | 0.989 | 0.989 | 0.972 | 0.968 | 0.971 | 0.972 | 0.968 | 0.971 | LFNonePGEGroExCZ16 | LFBldgPGEGroExCZ16 | LFAllSpcPGEGroExCZ16
LF | PGE | Ex | Gro | IOU | 0.999 | 0.999 | 0.999 | 0.989 | 0.989 | 0.99 | 0.972 | 0.968 | 0.972 | 0.972 | 0.968 | 0.972 | LFNonePGEGroExIOU | LFBldgPGEGroExIOU | LFAllSpcPGEGroExIOU
LF | PGE | Ex | Hsp | CZ01 | 1 | 1 | 1 | 0.995 | 0.994 | 0.996 | 0.927 | 0.918 | 0.928 | 0.927 | 0.918 | 0.928 | LFNonePGEHspExCZ01 | LFBldgPGEHspExCZ01 | LFAllSpcPGEHspExCZ01
LF | PGE | Ex | Hsp | CZ02 | 1 | 1 | 1 | 0.997 | 0.99 | 0.997 | 0.928 | 0.915 | 0.929 | 0.928 | 0.915 | 0.929 | LFNonePGEHspExCZ02 | LFBldgPGEHspExCZ02 | LFAllSpcPGEHspExCZ02
LF | PGE | Ex | Hsp | CZ03 | 1 | 1 | 1 | 0.997 | 0.996 | 0.994 | 0.928 | 0.919 | 0.928 | 0.928 | 0.919 | 0.928 | LFNonePGEHspExCZ03 | LFBldgPGEHspExCZ03 | LFAllSpcPGEHspExCZ03
LF | PGE | Ex | Hsp | CZ04 | 1.002 | 0.999 | 1.001 | 0.997 | 0.99 | 0.997 | 0.928 | 0.917 | 0.927 | 0.928 | 0.917 | 0.927 | LFNonePGEHspExCZ04 | LFBldgPGEHspExCZ04 | LFAllSpcPGEHspExCZ04
LF | PGE | Ex | Hsp | CZ05 | 1.002 | 1.002 | 1.002 | 0.997 | 0.994 | 0.997 | 0.927 | 0.919 | 0.929 | 0.927 | 0.919 | 0.929 | LFNonePGEHspExCZ05 | LFBldgPGEHspExCZ05 | LFAllSpcPGEHspExCZ05
LF | PGE | Ex | Hsp | CZ11 | 1.001 | 1.003 | 1.001 | 0.996 | 0.99 | 0.994 | 0.927 | 0.917 | 0.927 | 0.927 | 0.917 | 0.927 | LFNonePGEHspExCZ11 | LFBldgPGEHspExCZ11 | LFAllSpcPGEHspExCZ11
LF | PGE | Ex | Hsp | CZ12 | 1 | 0.999 | 1 | 0.997 | 0.99 | 0.994 | 0.928 | 0.918 | 0.925 | 0.928 | 0.918 | 0.925 | LFNonePGEHspExCZ12 | LFBldgPGEHspExCZ12 | LFAllSpcPGEHspExCZ12
LF | PGE | Ex | Hsp | CZ13 | 1 | 0.999 | 1 | 0.997 | 0.99 | 0.994 | 0.927 | 0.916 | 0.925 | 0.927 | 0.916 | 0.925 | LFNonePGEHspExCZ13 | LFBldgPGEHspExCZ13 | LFAllSpcPGEHspExCZ13
LF | PGE | Ex | Hsp | CZ16 | 1 | 1 | 1 | 0.996 | 0.994 | 0.996 | 0.928 | 0.918 | 0.928 | 0.928 | 0.918 | 0.928 | LFNonePGEHspExCZ16 | LFBldgPGEHspExCZ16 | LFAllSpcPGEHspExCZ16
LF | PGE | Ex | Hsp | IOU | 1 | 1 | 1 | 0.996 | 0.992 | 0.995 | 0.928 | 0.918 | 0.927 | 0.928 | 0.918 | 0.927 | LFNonePGEHspExIOU | LFBldgPGEHspExIOU | LFAllSpcPGEHspExIOU
LF | PGE | Ex | Htl | CZ01 | 0.999 | 0.999 | 0.998 | 0.977 | 0.98 | 0.975 | 0.837 | 0.854 | 0.834 | 0.837 | 0.854 | 0.834 | LFNonePGEHtlExCZ01 | LFBldgPGEHtlExCZ01 | LFAllSpcPGEHtlExCZ01
LF | PGE | Ex | Htl | CZ02 | 0.999 | 0.999 | 0.999 | 0.979 | 0.98 | 0.981 | 0.836 | 0.854 | 0.836 | 0.836 | 0.854 | 0.836 | LFNonePGEHtlExCZ02 | LFBldgPGEHtlExCZ02 | LFAllSpcPGEHtlExCZ02
LF | PGE | Ex | Htl | CZ03 | 0.999 | 0.999 | 0.999 | 0.984 | 0.98 | 0.981 | 0.838 | 0.852 | 0.836 | 0.838 | 0.852 | 0.836 | LFNonePGEHtlExCZ03 | LFBldgPGEHtlExCZ03 | LFAllSpcPGEHtlExCZ03
LF | PGE | Ex | Htl | CZ04 | 0.999 | 0.999 | 0.999 | 0.98 | 0.98 | 0.981 | 0.833 | 0.854 | 0.837 | 0.833 | 0.854 | 0.837 | LFNonePGEHtlExCZ04 | LFBldgPGEHtlExCZ04 | LFAllSpcPGEHtlExCZ04
LF | PGE | Ex | Htl | CZ05 | 0.999 | 0.999 | 0.999 | 0.979 | 0.979 | 0.981 | 0.837 | 0.854 | 0.837 | 0.837 | 0.854 | 0.837 | LFNonePGEHtlExCZ05 | LFBldgPGEHtlExCZ05 | LFAllSpcPGEHtlExCZ05
LF | PGE | Ex | Htl | CZ11 | 0.999 | 0.998 | 0.999 | 0.985 | 0.98 | 0.982 | 0.839 | 0.853 | 0.838 | 0.839 | 0.853 | 0.838 | LFNonePGEHtlExCZ11 | LFBldgPGEHtlExCZ11 | LFAllSpcPGEHtlExCZ11
LF | PGE | Ex | Htl | CZ12 | 0.998 | 0.998 | 0.998 | 0.984 | 0.98 | 0.981 | 0.837 | 0.856 | 0.837 | 0.837 | 0.856 | 0.837 | LFNonePGEHtlExCZ12 | LFBldgPGEHtlExCZ12 | LFAllSpcPGEHtlExCZ12
LF | PGE | Ex | Htl | CZ13 | 0.999 | 0.999 | 0.999 | 0.98 | 0.98 | 0.981 | 0.836 | 0.855 | 0.836 | 0.836 | 0.855 | 0.836 | LFNonePGEHtlExCZ13 | LFBldgPGEHtlExCZ13 | LFAllSpcPGEHtlExCZ13
LF | PGE | Ex | Htl | CZ16 | 0.999 | 0.999 | 0.998 | 0.977 | 0.983 | 0.984 | 0.835 | 0.855 | 0.834 | 0.835 | 0.855 | 0.834 | LFNonePGEHtlExCZ16 | LFBldgPGEHtlExCZ16 | LFAllSpcPGEHtlExCZ16
LF | PGE | Ex | Htl | IOU | 0.999 | 0.999 | 0.999 | 0.982 | 0.98 | 0.981 | 0.837 | 0.854 | 0.836 | 0.837 | 0.854 | 0.836 | LFNonePGEHtlExIOU | LFBldgPGEHtlExIOU | LFAllSpcPGEHtlExIOU
LF | PGE | Ex | MBT | CZ01 | 0.998 | 0.999 | 0.998 | 0.971 | 0.975 | 0.97 | 0.858 | 0.85 | 0.857 | 0.858 | 0.85 | 0.857 | LFNonePGEMBTExCZ01 | LFBldgPGEMBTExCZ01 | LFAllSpcPGEMBTExCZ01
LF | PGE | Ex | MBT | CZ02 | 0.999 | 0.999 | 0.999 | 0.972 | 0.985 | 0.973 | 0.857 | 0.858 | 0.86 | 0.857 | 0.858 | 0.86 | LFNonePGEMBTExCZ02 | LFBldgPGEMBTExCZ02 | LFAllSpcPGEMBTExCZ02
LF | PGE | Ex | MBT | CZ03 | 0.999 | 1 | 0.999 | 0.972 | 0.985 | 0.974 | 0.858 | 0.858 | 0.86 | 0.858 | 0.858 | 0.86 | LFNonePGEMBTExCZ03 | LFBldgPGEMBTExCZ03 | LFAllSpcPGEMBTExCZ03
LF | PGE | Ex | MBT | CZ04 | 0.999 | 0.999 | 0.999 | 0.97 | 0.981 | 0.966 | 0.858 | 0.852 | 0.859 | 0.858 | 0.852 | 0.859 | LFNonePGEMBTExCZ04 | LFBldgPGEMBTExCZ04 | LFAllSpcPGEMBTExCZ04
LF | PGE | Ex | MBT | CZ05 | 0.999 | 0.999 | 0.998 | 0.972 | 0.975 | 0.972 | 0.857 | 0.85 | 0.856 | 0.857 | 0.85 | 0.856 | LFNonePGEMBTExCZ05 | LFBldgPGEMBTExCZ05 | LFAllSpcPGEMBTExCZ05
LF | PGE | Ex | MBT | CZ11 | 0.998 | 0.999 | 0.998 | 0.972 | 0.981 | 0.974 | 0.858 | 0.857 | 0.859 | 0.858 | 0.857 | 0.859 | LFNonePGEMBTExCZ11 | LFBldgPGEMBTExCZ11 | LFAllSpcPGEMBTExCZ11
LF | PGE | Ex | MBT | CZ12 | 0.998 | 0.999 | 0.998 | 0.969 | 0.978 | 0.974 | 0.857 | 0.852 | 0.859 | 0.857 | 0.852 | 0.859 | LFNonePGEMBTExCZ12 | LFBldgPGEMBTExCZ12 | LFAllSpcPGEMBTExCZ12
LF | PGE | Ex | MBT | CZ13 | 0.998 | 0.999 | 0.998 | 0.972 | 0.979 | 0.971 | 0.859 | 0.853 | 0.856 | 0.859 | 0.853 | 0.856 | LFNonePGEMBTExCZ13 | LFBldgPGEMBTExCZ13 | LFAllSpcPGEMBTExCZ13
LF | PGE | Ex | MBT | CZ16 | 0.998 | 0.999 | 0.998 | 0.971 | 0.981 | 0.971 | 0.859 | 0.854 | 0.857 | 0.859 | 0.854 | 0.857 | LFNonePGEMBTExCZ16 | LFBldgPGEMBTExCZ16 | LFAllSpcPGEMBTExCZ16
LF | PGE | Ex | MBT | IOU | 0.999 | 0.999 | 0.999 | 0.971 | 0.982 | 0.972 | 0.858 | 0.855 | 0.859 | 0.858 | 0.855 | 0.859 | LFNonePGEMBTExIOU | LFBldgPGEMBTExIOU | LFAllSpcPGEMBTExIOU
LF | PGE | Ex | MLI | CZ01 | 1 | 1 | 1 | 1 | 1 | 1 | 0.881 | 0.849 | 0.879 | 0.881 | 0.849 | 0.879 | LFNonePGEMLIExCZ01 | LFBldgPGEMLIExCZ01 | LFAllSpcPGEMLIExCZ01
LF | PGE | Ex | MLI | CZ02 | 1 | 1 | 1 | 1 | 1 | 1 | 0.88 | 0.85 | 0.879 | 0.88 | 0.85 | 0.879 | LFNonePGEMLIExCZ02 | LFBldgPGEMLIExCZ02 | LFAllSpcPGEMLIExCZ02
LF | PGE | Ex | MLI | CZ03 | 1 | 1 | 1 | 1 | 1 | 0.995 | 0.88 | 0.851 | 0.877 | 0.88 | 0.851 | 0.877 | LFNonePGEMLIExCZ03 | LFBldgPGEMLIExCZ03 | LFAllSpcPGEMLIExCZ03
LF | PGE | Ex | MLI | CZ04 | 1 | 1 | 1 | 1 | 0.991 | 1 | 0.881 | 0.846 | 0.881 | 0.881 | 0.846 | 0.881 | LFNonePGEMLIExCZ04 | LFBldgPGEMLIExCZ04 | LFAllSpcPGEMLIExCZ04
LF | PGE | Ex | MLI | CZ05 | 1 | 1 | 1 | 1 | 1 | 1 | 0.88 | 0.847 | 0.879 | 0.88 | 0.847 | 0.879 | LFNonePGEMLIExCZ05 | LFBldgPGEMLIExCZ05 | LFAllSpcPGEMLIExCZ05
LF | PGE | Ex | MLI | CZ11 | 1 | 1 | 1 | 0.997 | 1 | 1 | 0.878 | 0.849 | 0.879 | 0.878 | 0.849 | 0.879 | LFNonePGEMLIExCZ11 | LFBldgPGEMLIExCZ11 | LFAllSpcPGEMLIExCZ11
LF | PGE | Ex | MLI | CZ12 | 1 | 1 | 1 | 1 | 0.991 | 1 | 0.881 | 0.846 | 0.878 | 0.881 | 0.846 | 0.878 | LFNonePGEMLIExCZ12 | LFBldgPGEMLIExCZ12 | LFAllSpcPGEMLIExCZ12
LF | PGE | Ex | MLI | CZ13 | 1 | 1 | 1 | 1 | 1 | 1 | 0.879 | 0.849 | 0.88 | 0.879 | 0.849 | 0.88 | LFNonePGEMLIExCZ13 | LFBldgPGEMLIExCZ13 | LFAllSpcPGEMLIExCZ13
LF | PGE | Ex | MLI | CZ16 | 1 | 1 | 1 | 1 | 1 | 0.997 | 0.88 | 0.848 | 0.879 | 0.88 | 0.848 | 0.879 | LFNonePGEMLIExCZ16 | LFBldgPGEMLIExCZ16 | LFAllSpcPGEMLIExCZ16
LF | PGE | Ex | MLI | IOU | 1 | 1 | 1 | 1 | 0.997 | 0.998 | 0.88 | 0.849 | 0.878 | 0.88 | 0.849 | 0.878 | LFNonePGEMLIExIOU | LFBldgPGEMLIExIOU | LFAllSpcPGEMLIExIOU
LF | PGE | Ex | Mtl | CZ01 | 0.998 | 0.998 | 0.998 | 0.966 | 0.966 | 0.968 | 0.865 | 0.859 | 0.87 | 0.865 | 0.859 | 0.87 | LFNonePGEMtlExCZ01 | LFBldgPGEMtlExCZ01 | LFAllSpcPGEMtlExCZ01
LF | PGE | Ex | Mtl | CZ02 | 0.998 | 0.998 | 0.998 | 0.968 | 0.967 | 0.966 | 0.867 | 0.864 | 0.866 | 0.867 | 0.864 | 0.866 | LFNonePGEMtlExCZ02 | LFBldgPGEMtlExCZ02 | LFAllSpcPGEMtlExCZ02
LF | PGE | Ex | Mtl | CZ03 | 0.999 | 0.999 | 0.999 | 0.969 | 0.966 | 0.968 | 0.869 | 0.865 | 0.868 | 0.869 | 0.865 | 0.868 | LFNonePGEMtlExCZ03 | LFBldgPGEMtlExCZ03 | LFAllSpcPGEMtlExCZ03
LF | PGE | Ex | Mtl | CZ04 | 0.998 | 0.998 | 0.998 | 0.963 | 0.967 | 0.967 | 0.865 | 0.863 | 0.867 | 0.865 | 0.863 | 0.867 | LFNonePGEMtlExCZ04 | LFBldgPGEMtlExCZ04 | LFAllSpcPGEMtlExCZ04
LF | PGE | Ex | Mtl | CZ05 | 0.998 | 0.998 | 0.998 | 0.962 | 0.966 | 0.972 | 0.867 | 0.86 | 0.868 | 0.867 | 0.86 | 0.868 | LFNonePGEMtlExCZ05 | LFBldgPGEMtlExCZ05 | LFAllSpcPGEMtlExCZ05
LF | PGE | Ex | Mtl | CZ11 | 0.997 | 0.997 | 0.998 | 0.963 | 0.963 | 0.967 | 0.866 | 0.86 | 0.868 | 0.866 | 0.86 | 0.868 | LFNonePGEMtlExCZ11 | LFBldgPGEMtlExCZ11 | LFAllSpcPGEMtlExCZ11
LF | PGE | Ex | Mtl | CZ12 | 0.998 | 0.997 | 0.998 | 0.969 | 0.963 | 0.968 | 0.87 | 0.86 | 0.868 | 0.87 | 0.86 | 0.868 | LFNonePGEMtlExCZ12 | LFBldgPGEMtlExCZ12 | LFAllSpcPGEMtlExCZ12
LF | PGE | Ex | Mtl | CZ13 | 0.998 | 0.998 | 0.998 | 0.964 | 0.967 | 0.968 | 0.867 | 0.86 | 0.868 | 0.867 | 0.86 | 0.868 | LFNonePGEMtlExCZ13 | LFBldgPGEMtlExCZ13 | LFAllSpcPGEMtlExCZ13
LF | PGE | Ex | Mtl | CZ16 | 0.998 | 0.998 | 0.998 | 0.966 | 0.966 | 0.97 | 0.872 | 0.86 | 0.866 | 0.872 | 0.86 | 0.866 | LFNonePGEMtlExCZ16 | LFBldgPGEMtlExCZ16 | LFAllSpcPGEMtlExCZ16
LF | PGE | Ex | Mtl | IOU | 0.998 | 0.998 | 0.998 | 0.967 | 0.966 | 0.968 | 0.868 | 0.863 | 0.868 | 0.868 | 0.863 | 0.868 | LFNonePGEMtlExIOU | LFBldgPGEMtlExIOU | LFAllSpcPGEMtlExIOU
LF | PGE | Ex | Nrs | CZ01 | 0.999 | 0.999 | 0.999 | 0.983 | 0.982 | 0.984 | 0.866 | 0.859 | 0.866 | 0.866 | 0.859 | 0.866 | LFNonePGENrsExCZ01 | LFBldgPGENrsExCZ01 | LFAllSpcPGENrsExCZ01
LF | PGE | Ex | Nrs | CZ02 | 0.999 | 0.999 | 0.999 | 0.984 | 0.983 | 0.982 | 0.867 | 0.859 | 0.866 | 0.867 | 0.859 | 0.866 | LFNonePGENrsExCZ02 | LFBldgPGENrsExCZ02 | LFAllSpcPGENrsExCZ02
LF | PGE | Ex | Nrs | CZ03 | 0.999 | 0.999 | 0.999 | 0.984 | 0.982 | 0.984 | 0.868 | 0.858 | 0.866 | 0.868 | 0.858 | 0.866 | LFNonePGENrsExCZ03 | LFBldgPGENrsExCZ03 | LFAllSpcPGENrsExCZ03
LF | PGE | Ex | Nrs | CZ04 | 0.999 | 0.999 | 0.999 | 0.982 | 0.982 | 0.984 | 0.867 | 0.859 | 0.867 | 0.867 | 0.859 | 0.867 | LFNonePGENrsExCZ04 | LFBldgPGENrsExCZ04 | LFAllSpcPGENrsExCZ04
LF | PGE | Ex | Nrs | CZ05 | 0.999 | 0.999 | 0.999 | 0.983 | 0.983 | 0.982 | 0.867 | 0.859 | 0.865 | 0.867 | 0.859 | 0.865 | LFNonePGENrsExCZ05 | LFBldgPGENrsExCZ05 | LFAllSpcPGENrsExCZ05
LF | PGE | Ex | Nrs | CZ11 | 0.999 | 0.999 | 0.999 | 0.982 | 0.982 | 0.984 | 0.866 | 0.859 | 0.868 | 0.866 | 0.859 | 0.868 | LFNonePGENrsExCZ11 | LFBldgPGENrsExCZ11 | LFAllSpcPGENrsExCZ11
LF | PGE | Ex | Nrs | CZ12 | 0.999 | 0.999 | 0.999 | 0.982 | 0.983 | 0.983 | 0.865 | 0.859 | 0.866 | 0.865 | 0.859 | 0.866 | LFNonePGENrsExCZ12 | LFBldgPGENrsExCZ12 | LFAllSpcPGENrsExCZ12
LF | PGE | Ex | Nrs | CZ13 | 0.999 | 0.999 | 0.999 | 0.982 | 0.982 | 0.983 | 0.867 | 0.859 | 0.866 | 0.867 | 0.859 | 0.866 | LFNonePGENrsExCZ13 | LFBldgPGENrsExCZ13 | LFAllSpcPGENrsExCZ13
LF | PGE | Ex | Nrs | CZ16 | 0.999 | 0.999 | 0.999 | 0.983 | 0.982 | 0.984 | 0.867 | 0.858 | 0.866 | 0.867 | 0.858 | 0.866 | LFNonePGENrsExCZ16 | LFBldgPGENrsExCZ16 | LFAllSpcPGENrsExCZ16
LF | PGE | Ex | Nrs | IOU | 0.999 | 0.999 | 0.999 | 0.983 | 0.982 | 0.983 | 0.867 | 0.859 | 0.866 | 0.867 | 0.859 | 0.866 | LFNonePGENrsExIOU | LFBldgPGENrsExIOU | LFAllSpcPGENrsExIOU
LF | PGE | Ex | OfL | CZ01 | 0.998 | 0.998 | 0.997 | 0.944 | 0.949 | 0.943 | 0.799 | 0.811 | 0.798 | 0.799 | 0.811 | 0.798 | LFNonePGEOfLExCZ01 | LFBldgPGEOfLExCZ01 | LFAllSpcPGEOfLExCZ01
LF | PGE | Ex | OfL | CZ02 | 0.997 | 0.997 | 0.997 | 0.942 | 0.949 | 0.945 | 0.799 | 0.812 | 0.801 | 0.799 | 0.812 | 0.801 | LFNonePGEOfLExCZ02 | LFBldgPGEOfLExCZ02 | LFAllSpcPGEOfLExCZ02
LF | PGE | Ex | OfL | CZ03 | 0.997 | 0.997 | 0.997 | 0.945 | 0.948 | 0.946 | 0.798 | 0.811 | 0.798 | 0.798 | 0.811 | 0.798 | LFNonePGEOfLExCZ03 | LFBldgPGEOfLExCZ03 | LFAllSpcPGEOfLExCZ03
LF | PGE | Ex | OfL | CZ04 | 0.996 | 0.997 | 0.996 | 0.943 | 0.947 | 0.941 | 0.797 | 0.81 | 0.796 | 0.797 | 0.81 | 0.796 | LFNonePGEOfLExCZ04 | LFBldgPGEOfLExCZ04 | LFAllSpcPGEOfLExCZ04
LF | PGE | Ex | OfL | CZ05 | 0.996 | 0.997 | 0.997 | 0.945 | 0.948 | 0.945 | 0.8 | 0.812 | 0.798 | 0.8 | 0.812 | 0.798 | LFNonePGEOfLExCZ05 | LFBldgPGEOfLExCZ05 | LFAllSpcPGEOfLExCZ05
LF | PGE | Ex | OfL | CZ11 | 0.995 | 0.996 | 0.995 | 0.943 | 0.948 | 0.942 | 0.796 | 0.811 | 0.798 | 0.796 | 0.811 | 0.798 | LFNonePGEOfLExCZ11 | LFBldgPGEOfLExCZ11 | LFAllSpcPGEOfLExCZ11
LF | PGE | Ex | OfL | CZ12 | 0.995 | 0.996 | 0.995 | 0.943 | 0.948 | 0.94 | 0.797 | 0.811 | 0.798 | 0.797 | 0.811 | 0.798 | LFNonePGEOfLExCZ12 | LFBldgPGEOfLExCZ12 | LFAllSpcPGEOfLExCZ12
LF | PGE | Ex | OfL | CZ13 | 0.995 | 0.996 | 0.995 | 0.943 | 0.948 | 0.943 | 0.798 | 0.811 | 0.796 | 0.798 | 0.811 | 0.796 | LFNonePGEOfLExCZ13 | LFBldgPGEOfLExCZ13 | LFAllSpcPGEOfLExCZ13
LF | PGE | Ex | OfL | CZ16 | 0.997 | 0.997 | 0.997 | 0.946 | 0.948 | 0.943 | 0.8 | 0.811 | 0.797 | 0.8 | 0.811 | 0.797 | LFNonePGEOfLExCZ16 | LFBldgPGEOfLExCZ16 | LFAllSpcPGEOfLExCZ16
LF | PGE | Ex | OfL | IOU | 0.997 | 0.997 | 0.997 | 0.944 | 0.948 | 0.944 | 0.798 | 0.811 | 0.797 | 0.798 | 0.811 | 0.797 | LFNonePGEOfLExIOU | LFBldgPGEOfLExIOU | LFAllSpcPGEOfLExIOU
LF | PGE | Ex | OfS | CZ01 | 0.994 | 0.994 | 0.994 | 0.866 | 0.876 | 0.868 | 0.724 | 0.741 | 0.725 | 0.724 | 0.741 | 0.725 | LFNonePGEOfSExCZ01 | LFBldgPGEOfSExCZ01 | LFAllSpcPGEOfSExCZ01
LF | PGE | Ex | OfS | CZ02 | 0.993 | 0.993 | 0.993 | 0.868 | 0.877 | 0.864 | 0.725 | 0.741 | 0.72 | 0.725 | 0.741 | 0.72 | LFNonePGEOfSExCZ02 | LFBldgPGEOfSExCZ02 | LFAllSpcPGEOfSExCZ02
LF | PGE | Ex | OfS | CZ03 | 0.993 | 0.993 | 0.993 | 0.865 | 0.876 | 0.867 | 0.722 | 0.742 | 0.723 | 0.722 | 0.742 | 0.723 | LFNonePGEOfSExCZ03 | LFBldgPGEOfSExCZ03 | LFAllSpcPGEOfSExCZ03
LF | PGE | Ex | OfS | CZ04 | 0.992 | 0.993 | 0.992 | 0.867 | 0.876 | 0.866 | 0.723 | 0.74 | 0.722 | 0.723 | 0.74 | 0.722 | LFNonePGEOfSExCZ04 | LFBldgPGEOfSExCZ04 | LFAllSpcPGEOfSExCZ04
LF | PGE | Ex | OfS | CZ05 | 0.992 | 0.993 | 0.992 | 0.869 | 0.877 | 0.866 | 0.723 | 0.741 | 0.723 | 0.723 | 0.741 | 0.723 | LFNonePGEOfSExCZ05 | LFBldgPGEOfSExCZ05 | LFAllSpcPGEOfSExCZ05
LF | PGE | Ex | OfS | CZ11 | 0.992 | 0.993 | 0.992 | 0.867 | 0.876 | 0.866 | 0.723 | 0.742 | 0.722 | 0.723 | 0.742 | 0.722 | LFNonePGEOfSExCZ11 | LFBldgPGEOfSExCZ11 | LFAllSpcPGEOfSExCZ11
LF | PGE | Ex | OfS | CZ12 | 0.992 | 0.993 | 0.992 | 0.866 | 0.876 | 0.865 | 0.725 | 0.741 | 0.721 | 0.725 | 0.741 | 0.721 | LFNonePGEOfSExCZ12 | LFBldgPGEOfSExCZ12 | LFAllSpcPGEOfSExCZ12
LF | PGE | Ex | OfS | CZ13 | 0.992 | 0.993 | 0.992 | 0.867 | 0.876 | 0.869 | 0.724 | 0.741 | 0.725 | 0.724 | 0.741 | 0.725 | LFNonePGEOfSExCZ13 | LFBldgPGEOfSExCZ13 | LFAllSpcPGEOfSExCZ13
LF | PGE | Ex | OfS | CZ16 | 0.993 | 0.994 | 0.993 | 0.868 | 0.876 | 0.865 | 0.725 | 0.741 | 0.721 | 0.725 | 0.741 | 0.721 | LFNonePGEOfSExCZ16 | LFBldgPGEOfSExCZ16 | LFAllSpcPGEOfSExCZ16
LF | PGE | Ex | OfS | IOU | 0.992 | 0.993 | 0.992 | 0.866 | 0.876 | 0.867 | 0.723 | 0.741 | 0.723 | 0.723 | 0.741 | 0.723 | LFNonePGEOfSExIOU | LFBldgPGEOfSExIOU | LFAllSpcPGEOfSExIOU
LF | PGE | Ex | RFF | CZ01 | 1 | 1 | 1 | 1 | 1 | 1 | 0.831 | 0.85 | 0.831 | 0.831 | 0.85 | 0.831 | LFNonePGERFFExCZ01 | LFBldgPGERFFExCZ01 | LFAllSpcPGERFFExCZ01
LF | PGE | Ex | RFF | CZ02 | 1 | 1 | 1 | 1 | 1 | 1 | 0.832 | 0.85 | 0.83 | 0.832 | 0.85 | 0.83 | LFNonePGERFFExCZ02 | LFBldgPGERFFExCZ02 | LFAllSpcPGERFFExCZ02
LF | PGE | Ex | RFF | CZ03 | 1 | 1 | 1 | 1 | 1 | 1 | 0.83 | 0.85 | 0.831 | 0.83 | 0.85 | 0.831 | LFNonePGERFFExCZ03 | LFBldgPGERFFExCZ03 | LFAllSpcPGERFFExCZ03
LF | PGE | Ex | RFF | CZ04 | 1 | 1 | 1 | 1 | 1 | 1 | 0.83 | 0.85 | 0.831 | 0.83 | 0.85 | 0.831 | LFNonePGERFFExCZ04 | LFBldgPGERFFExCZ04 | LFAllSpcPGERFFExCZ04
LF | PGE | Ex | RFF | CZ05 | 1 | 1 | 1 | 1 | 1 | 1 | 0.831 | 0.85 | 0.831 | 0.831 | 0.85 | 0.831 | LFNonePGERFFExCZ05 | LFBldgPGERFFExCZ05 | LFAllSpcPGERFFExCZ05
LF | PGE | Ex | RFF | CZ11 | 1 | 1 | 1 | 1 | 1 | 1 | 0.829 | 0.85 | 0.829 | 0.829 | 0.85 | 0.829 | LFNonePGERFFExCZ11 | LFBldgPGERFFExCZ11 | LFAllSpcPGERFFExCZ11
LF | PGE | Ex | RFF | CZ12 | 1 | 1 | 1 | 1 | 1 | 1 | 0.831 | 0.85 | 0.83 | 0.831 | 0.85 | 0.83 | LFNonePGERFFExCZ12 | LFBldgPGERFFExCZ12 | LFAllSpcPGERFFExCZ12
LF | PGE | Ex | RFF | CZ13 | 1 | 1 | 1 | 1 | 1 | 1 | 0.83 | 0.85 | 0.83 | 0.83 | 0.85 | 0.83 | LFNonePGERFFExCZ13 | LFBldgPGERFFExCZ13 | LFAllSpcPGERFFExCZ13
LF | PGE | Ex | RFF | CZ16 | 1 | 1 | 1 | 1 | 1 | 1 | 0.831 | 0.85 | 0.831 | 0.831 | 0.85 | 0.831 | LFNonePGERFFExCZ16 | LFBldgPGERFFExCZ16 | LFAllSpcPGERFFExCZ16
LF | PGE | Ex | RFF | IOU | 1 | 1 | 1 | 1 | 1 | 1 | 0.83 | 0.85 | 0.83 | 0.83 | 0.85 | 0.83 | LFNonePGERFFExIOU | LFBldgPGERFFExIOU | LFAllSpcPGERFFExIOU
LF | PGE | Ex | RSD | CZ01 | 1 | 1 | 1 | 1 | 1 | 1 | 0.801 | 0.848 | 0.801 | 0.801 | 0.848 | 0.801 | LFNonePGERSDExCZ01 | LFBldgPGERSDExCZ01 | LFAllSpcPGERSDExCZ01
LF | PGE | Ex | RSD | CZ02 | 1 | 1 | 1 | 1 | 1 | 1 | 0.802 | 0.849 | 0.801 | 0.802 | 0.849 | 0.801 | LFNonePGERSDExCZ02 | LFBldgPGERSDExCZ02 | LFAllSpcPGERSDExCZ02
LF | PGE | Ex | RSD | CZ03 | 1 | 1 | 1 | 1 | 1 | 1 | 0.801 | 0.848 | 0.801 | 0.801 | 0.848 | 0.801 | LFNonePGERSDExCZ03 | LFBldgPGERSDExCZ03 | LFAllSpcPGERSDExCZ03
LF | PGE | Ex | RSD | CZ04 | 1 | 1 | 1 | 1 | 1 | 1 | 0.802 | 0.848 | 0.802 | 0.802 | 0.848 | 0.802 | LFNonePGERSDExCZ04 | LFBldgPGERSDExCZ04 | LFAllSpcPGERSDExCZ04
LF | PGE | Ex | RSD | CZ05 | 1 | 1 | 1 | 1 | 1 | 1 | 0.803 | 0.848 | 0.803 | 0.803 | 0.848 | 0.803 | LFNonePGERSDExCZ05 | LFBldgPGERSDExCZ05 | LFAllSpcPGERSDExCZ05
LF | PGE | Ex | RSD | CZ11 | 1 | 1 | 1 | 1 | 1 | 1 | 0.802 | 0.848 | 0.8 | 0.802 | 0.848 | 0.8 | LFNonePGERSDExCZ11 | LFBldgPGERSDExCZ11 | LFAllSpcPGERSDExCZ11
LF | PGE | Ex | RSD | CZ12 | 1 | 1 | 1 | 1 | 1 | 1 | 0.801 | 0.849 | 0.803 | 0.801 | 0.849 | 0.803 | LFNonePGERSDExCZ12 | LFBldgPGERSDExCZ12 | LFAllSpcPGERSDExCZ12
LF | PGE | Ex | RSD | CZ13 | 1 | 1 | 1 | 1 | 1 | 1 | 0.802 | 0.848 | 0.8 | 0.802 | 0.848 | 0.8 | LFNonePGERSDExCZ13 | LFBldgPGERSDExCZ13 | LFAllSpcPGERSDExCZ13
LF | PGE | Ex | RSD | CZ16 | 1 | 1 | 1 | 1 | 1 | 1 | 0.802 | 0.849 | 0.802 | 0.802 | 0.849 | 0.802 | LFNonePGERSDExCZ16 | LFBldgPGERSDExCZ16 | LFAllSpcPGERSDExCZ16
LF | PGE | Ex | RSD | IOU | 1 | 1 | 1 | 1 | 1 | 1 | 0.801 | 0.848 | 0.801 | 0.801 | 0.848 | 0.801 | LFNonePGERSDExIOU | LFBldgPGERSDExIOU | LFAllSpcPGERSDExIOU
LF | PGE | Ex | Rt3 | CZ01 | 1.001 | 1.001 | 1 | 1 | 0.997 | 0.998 | 0.991 | 0.986 | 0.991 | 0.991 | 0.986 | 0.991 | LFNonePGERt3ExCZ01 | LFBldgPGERt3ExCZ01 | LFAllSpcPGERt3ExCZ01
LF | PGE | Ex | Rt3 | CZ02 | 1 | 1 | 1 | 0.997 | 0.998 | 0.995 | 0.989 | 0.987 | 0.99 | 0.989 | 0.987 | 0.99 | LFNonePGERt3ExCZ02 | LFBldgPGERt3ExCZ02 | LFAllSpcPGERt3ExCZ02
LF | PGE | Ex | Rt3 | CZ03 | 1 | 1 | 1 | 0.997 | 0.998 | 1 | 0.992 | 0.987 | 0.989 | 0.992 | 0.987 | 0.989 | LFNonePGERt3ExCZ03 | LFBldgPGERt3ExCZ03 | LFAllSpcPGERt3ExCZ03
LF | PGE | Ex | Rt3 | CZ04 | 1 | 1 | 1 | 0.997 | 0.998 | 1 | 0.989 | 0.986 | 0.992 | 0.989 | 0.986 | 0.992 | LFNonePGERt3ExCZ04 | LFBldgPGERt3ExCZ04 | LFAllSpcPGERt3ExCZ04
LF | PGE | Ex | Rt3 | CZ05 | 1 | 1 | 1 | 0.997 | 0.998 | 1 | 0.992 | 0.986 | 0.987 | 0.992 | 0.986 | 0.987 | LFNonePGERt3ExCZ05 | LFBldgPGERt3ExCZ05 | LFAllSpcPGERt3ExCZ05
LF | PGE | Ex | Rt3 | CZ11 | 1 | 1 | 1 | 0.997 | 0.998 | 1 | 0.992 | 0.987 | 0.99 | 0.992 | 0.987 | 0.99 | LFNonePGERt3ExCZ11 | LFBldgPGERt3ExCZ11 | LFAllSpcPGERt3ExCZ11
LF | PGE | Ex | Rt3 | CZ12 | 1 | 1 | 1 | 0.997 | 0.998 | 0.995 | 0.992 | 0.986 | 0.99 | 0.992 | 0.986 | 0.99 | LFNonePGERt3ExCZ12 | LFBldgPGERt3ExCZ12 | LFAllSpcPGERt3ExCZ12
LF | PGE | Ex | Rt3 | CZ13 | 1 | 1 | 1 | 1 | 0.998 | 0.995 | 0.992 | 0.986 | 0.989 | 0.992 | 0.986 | 0.989 | LFNonePGERt3ExCZ13 | LFBldgPGERt3ExCZ13 | LFAllSpcPGERt3ExCZ13
LF | PGE | Ex | Rt3 | CZ16 | 1.001 | 1.001 | 1 | 1 | 0.998 | 0.998 | 0.991 | 0.986 | 0.989 | 0.991 | 0.986 | 0.989 | LFNonePGERt3ExCZ16 | LFBldgPGERt3ExCZ16 | LFAllSpcPGERt3ExCZ16
LF | PGE | Ex | Rt3 | IOU | 1 | 1 | 1 | 0.998 | 0.998 | 0.998 | 0.991 | 0.986 | 0.99 | 0.991 | 0.986 | 0.99 | LFNonePGERt3ExIOU | LFBldgPGERt3ExIOU | LFAllSpcPGERt3ExIOU
LF | PGE | Ex | RtL | CZ01 | 1 | 1 | 1 | 0.998 | 1 | 0.998 | 0.99 | 0.987 | 0.992 | 0.99 | 0.987 | 0.992 | LFNonePGERtLExCZ01 | LFBldgPGERtLExCZ01 | LFAllSpcPGERtLExCZ01
LF | PGE | Ex | RtL | CZ02 | 1 | 1 | 1 | 0.998 | 1 | 1 | 0.991 | 0.987 | 0.993 | 0.991 | 0.987 | 0.993 | LFNonePGERtLExCZ02 | LFBldgPGERtLExCZ02 | LFAllSpcPGERtLExCZ02
LF | PGE | Ex | RtL | CZ03 | 1 | 1 | 1 | 0.998 | 1 | 1 | 0.991 | 0.993 | 0.993 | 0.991 | 0.993 | 0.993 | LFNonePGERtLExCZ03 | LFBldgPGERtLExCZ03 | LFAllSpcPGERtLExCZ03
LF | PGE | Ex | RtL | CZ04 | 1 | 1 | 1 | 0.998 | 1 | 1 | 0.991 | 0.988 | 0.99 | 0.991 | 0.988 | 0.99 | LFNonePGERtLExCZ04 | LFBldgPGERtLExCZ04 | LFAllSpcPGERtLExCZ04
LF | PGE | Ex | RtL | CZ05 | 1 | 1 | 1 | 1 | 0.998 | 0.996 | 0.991 | 0.99 | 0.989 | 0.991 | 0.99 | 0.989 | LFNonePGERtLExCZ05 | LFBldgPGERtLExCZ05 | LFAllSpcPGERtLExCZ05
LF | PGE | Ex | RtL | CZ11 | 1 | 1 | 1 | 0.998 | 1 | 1 | 0.991 | 0.99 | 0.99 | 0.991 | 0.99 | 0.99 | LFNonePGERtLExCZ11 | LFBldgPGERtLExCZ11 | LFAllSpcPGERtLExCZ11
LF | PGE | Ex | RtL | CZ12 | 1 | 1 | 1 | 1 | 1 | 1 | 0.991 | 0.99 | 0.992 | 0.991 | 0.99 | 0.992 | LFNonePGERtLExCZ12 | LFBldgPGERtLExCZ12 | LFAllSpcPGERtLExCZ12
LF | PGE | Ex | RtL | CZ13 | 1 | 1 | 1 | 0.998 | 1 | 1 | 0.991 | 0.99 | 0.992 | 0.991 | 0.99 | 0.992 | LFNonePGERtLExCZ13 | LFBldgPGERtLExCZ13 | LFAllSpcPGERtLExCZ13
LF | PGE | Ex | RtL | CZ16 | 1 | 1 | 1 | 0.998 | 0.999 | 0.998 | 0.99 | 0.99 | 0.991 | 0.99 | 0.99 | 0.991 | LFNonePGERtLExCZ16 | LFBldgPGERtLExCZ16 | LFAllSpcPGERtLExCZ16
LF | PGE | Ex | RtL | IOU | 1 | 1 | 1 | 0.998 | 1 | 1 | 0.991 | 0.991 | 0.992 | 0.991 | 0.991 | 0.992 | LFNonePGERtLExIOU | LFBldgPGERtLExIOU | LFAllSpcPGERtLExIOU
LF | PGE | Ex | RtS | CZ01 | 1.001 | 1 | 1.001 | 1.001 | 1 | 1.001 | 0.988 | 0.984 | 0.988 | 0.988 | 0.984 | 0.988 | LFNonePGERtSExCZ01 | LFBldgPGERtSExCZ01 | LFAllSpcPGERtSExCZ01
LF | PGE | Ex | RtS | CZ02 | 1 | 1 | 1 | 1 | 1 | 1 | 0.986 | 0.99 | 0.986 | 0.986 | 0.99 | 0.986 | LFNonePGERtSExCZ02 | LFBldgPGERtSExCZ02 | LFAllSpcPGERtSExCZ02
LF | PGE | Ex | RtS | CZ03 | 1.001 | 1 | 1.001 | 1.001 | 1 | 1.001 | 0.986 | 0.99 | 0.99 | 0.986 | 0.99 | 0.99 | LFNonePGERtSExCZ03 | LFBldgPGERtSExCZ03 | LFAllSpcPGERtSExCZ03
LF | PGE | Ex | RtS | CZ04 | 1 | 1 | 1 | 1 | 1 | 1 | 0.986 | 0.981 | 0.986 | 0.986 | 0.981 | 0.986 | LFNonePGERtSExCZ04 | LFBldgPGERtSExCZ04 | LFAllSpcPGERtSExCZ04
LF | PGE | Ex | RtS | CZ05 | 1 | 1 | 1 | 1 | 1 | 1 | 0.986 | 0.98 | 0.982 | 0.986 | 0.98 | 0.982 | LFNonePGERtSExCZ05 | LFBldgPGERtSExCZ05 | LFAllSpcPGERtSExCZ05
LF | PGE | Ex | RtS | CZ11 | 1 | 1 | 1 | 1 | 1 | 1 | 0.986 | 0.99 | 0.985 | 0.986 | 0.99 | 0.985 | LFNonePGERtSExCZ11 | LFBldgPGERtSExCZ11 | LFAllSpcPGERtSExCZ11
LF | PGE | Ex | RtS | CZ12 | 1 | 1 | 1 | 1 | 1 | 1 | 0.986 | 0.99 | 0.986 | 0.986 | 0.99 | 0.986 | LFNonePGERtSExCZ12 | LFBldgPGERtSExCZ12 | LFAllSpcPGERtSExCZ12
LF | PGE | Ex | RtS | CZ13 | 1 | 1 | 1 | 1 | 1 | 1 | 0.986 | 0.981 | 0.989 | 0.986 | 0.981 | 0.989 | LFNonePGERtSExCZ13 | LFBldgPGERtSExCZ13 | LFAllSpcPGERtSExCZ13
LF | PGE | Ex | RtS | CZ16 | 1 | 1 | 1 | 1 | 1 | 1 | 0.985 | 0.98 | 0.987 | 0.985 | 0.98 | 0.987 | LFNonePGERtSExCZ16 | LFBldgPGERtSExCZ16 | LFAllSpcPGERtSExCZ16
LF | PGE | Ex | RtS | IOU | 1 | 1 | 1 | 1 | 1 | 1 | 0.986 | 0.987 | 0.988 | 0.986 | 0.987 | 0.988 | LFNonePGERtSExIOU | LFBldgPGERtSExIOU | LFAllSpcPGERtSExIOU
LF | PGE | Ex | SCn | CZ01 | 1.002 | 1.004 | 1.002 | 0.99 | 0.981 | 0.99 | 0.917 | 0.84 | 0.918 | 0.917 | 0.84 | 0.918 | LFNonePGESCnExCZ01 | LFBldgPGESCnExCZ01 | LFAllSpcPGESCnExCZ01
LF | PGE | Ex | SCn | CZ02 | 1.002 | 1.004 | 1.002 | 0.991 | 0.981 | 0.99 | 0.917 | 0.84 | 0.917 | 0.917 | 0.84 | 0.917 | LFNonePGESCnExCZ02 | LFBldgPGESCnExCZ02 | LFAllSpcPGESCnExCZ02
LF | PGE | Ex | SCn | CZ03 | 1.005 | 1.007 | 1.003 | 0.992 | 0.981 | 0.988 | 0.92 | 0.84 | 0.916 | 0.92 | 0.84 | 0.916 | LFNonePGESCnExCZ03 | LFBldgPGESCnExCZ03 | LFAllSpcPGESCnExCZ03
LF | PGE | Ex | SCn | CZ04 | 1.002 | 1.004 | 1.002 | 0.991 | 0.981 | 0.989 | 0.919 | 0.84 | 0.916 | 0.919 | 0.84 | 0.916 | LFNonePGESCnExCZ04 | LFBldgPGESCnExCZ04 | LFAllSpcPGESCnExCZ04
LF | PGE | Ex | SCn | CZ05 | 1 | 1.001 | 1 | 0.99 | 0.981 | 0.991 | 0.917 | 0.841 | 0.917 | 0.917 | 0.841 | 0.917 | LFNonePGESCnExCZ05 | LFBldgPGESCnExCZ05 | LFAllSpcPGESCnExCZ05
LF | PGE | Ex | SCn | CZ11 | 1 | 1.001 | 1.001 | 0.989 | 0.98 | 0.99 | 0.916 | 0.84 | 0.916 | 0.916 | 0.84 | 0.916 | LFNonePGESCnExCZ11 | LFBldgPGESCnExCZ11 | LFAllSpcPGESCnExCZ11
LF | PGE | Ex | SCn | CZ12 | 1.001 | 1 | 1 | 0.991 | 0.981 | 0.99 | 0.917 | 0.84 | 0.917 | 0.917 | 0.84 | 0.917 | LFNonePGESCnExCZ12 | LFBldgPGESCnExCZ12 | LFAllSpcPGESCnExCZ12
LF | PGE | Ex | SCn | CZ13 | 0.999 | 0.998 | 0.999 | 0.988 | 0.981 | 0.988 | 0.917 | 0.841 | 0.918 | 0.917 | 0.841 | 0.918 | LFNonePGESCnExCZ13 | LFBldgPGESCnExCZ13 | LFAllSpcPGESCnExCZ13
LF | PGE | Ex | SCn | CZ16 | 0.999 | 0.998 | 0.999 | 0.99 | 0.981 | 0.99 | 0.914 | 0.84 | 0.916 | 0.914 | 0.84 | 0.916 | LFNonePGESCnExCZ16 | LFBldgPGESCnExCZ16 | LFAllSpcPGESCnExCZ16
LF | PGE | Ex | SCn | IOU | 1.002 | 1.003 | 1.002 | 0.991 | 0.981 | 0.989 | 0.918 | 0.84 | 0.917 | 0.918 | 0.84 | 0.917 | LFNonePGESCnExIOU | LFBldgPGESCnExIOU | LFAllSpcPGESCnExIOU
LF | PGE | Ex | SUn | CZ01 | 0.999 | 0.999 | 1 | 0.991 | 0.981 | 1 | 0.918 | 0.84 | 1 | 0.918 | 0.84 | 1 | LFNonePGESUnExCZ01 | LFBldgPGESUnExCZ01 | LFAllSpcPGESUnExCZ01
LF | PGE | Ex | SUn | CZ02 | 1 | 0.999 | 1 | 0.991 | 0.981 | 1 | 0.918 | 0.84 | 1 | 0.918 | 0.84 | 1 | LFNonePGESUnExCZ02 | LFBldgPGESUnExCZ02 | LFAllSpcPGESUnExCZ02
LF | PGE | Ex | SUn | CZ03 | 1 | 0.999 | 1 | 0.991 | 0.981 | 1 | 0.918 | 0.84 | 1 | 0.918 | 0.84 | 1 | LFNonePGESUnExCZ03 | LFBldgPGESUnExCZ03 | LFAllSpcPGESUnExCZ03
LF | PGE | Ex | SUn | CZ04 | 1 | 0.999 | 1 | 0.991 | 0.981 | 1 | 0.918 | 0.84 | 1 | 0.918 | 0.84 | 1 | LFNonePGESUnExCZ04 | LFBldgPGESUnExCZ04 | LFAllSpcPGESUnExCZ04
LF | PGE | Ex | SUn | CZ05 | 1 | 0.999 | 1 | 0.991 | 0.981 | 1 | 0.918 | 0.84 | 1 | 0.918 | 0.84 | 1 | LFNonePGESUnExCZ05 | LFBldgPGESUnExCZ05 | LFAllSpcPGESUnExCZ05
LF | PGE | Ex | SUn | CZ11 | 0.999 | 0.998 | 1 | 0.991 | 0.981 | 1 | 0.918 | 0.84 | 1 | 0.918 | 0.84 | 1 | LFNonePGESUnExCZ11 | LFBldgPGESUnExCZ11 | LFAllSpcPGESUnExCZ11
LF | PGE | Ex | SUn | CZ12 | 0.999 | 0.998 | 1 | 0.991 | 0.981 | 1 | 0.918 | 0.84 | 1 | 0.918 | 0.84 | 1 | LFNonePGESUnExCZ12 | LFBldgPGESUnExCZ12 | LFAllSpcPGESUnExCZ12
LF | PGE | Ex | SUn | CZ13 | 0.999 | 0.998 | 1 | 0.991 | 0.981 | 1 | 0.918 | 0.84 | 1 | 0.918 | 0.84 | 1 | LFNonePGESUnExCZ13 | LFBldgPGESUnExCZ13 | LFAllSpcPGESUnExCZ13
LF | PGE | Ex | SUn | CZ16 | 0.999 | 0.998 | 1 | 0.991 | 0.981 | 1 | 0.918 | 0.84 | 1 | 0.918 | 0.84 | 1 | LFNonePGESUnExCZ16 | LFBldgPGESUnExCZ16 | LFAllSpcPGESUnExCZ16
LF | PGE | Ex | SUn | IOU | 0.999 | 0.999 | 1 | 0.991 | 0.981 | 1 | 0.918 | 0.84 | 1 | 0.918 | 0.84 | 1 | LFNonePGESUnExIOU | LFBldgPGESUnExIOU | LFAllSpcPGESUnExIOU
LF | PGE | Ex | WRf | CZ01 | 0.997 | 0.999 | 1 | 0.952 | 0.978 | 1 | 0.658 | 0.851 | 1 | 0.658 | 0.851 | 1 | LFNonePGEWRfExCZ01 | LFBldgPGEWRfExCZ01 | LFAllSpcPGEWRfExCZ01
LF | PGE | Ex | WRf | CZ02 | 0.997 | 0.999 | 1 | 0.952 | 0.978 | 1 | 0.657 | 0.85 | 1 | 0.657 | 0.85 | 1 | LFNonePGEWRfExCZ02 | LFBldgPGEWRfExCZ02 | LFAllSpcPGEWRfExCZ02
LF | PGE | Ex | WRf | CZ03 | 0.997 | 0.999 | 1 | 0.953 | 0.978 | 1 | 0.656 | 0.85 | 1 | 0.656 | 0.85 | 1 | LFNonePGEWRfExCZ03 | LFBldgPGEWRfExCZ03 | LFAllSpcPGEWRfExCZ03
LF | PGE | Ex | WRf | CZ04 | 0.997 | 0.999 | 1 | 0.953 | 0.978 | 1 | 0.656 | 0.85 | 1 | 0.656 | 0.85 | 1 | LFNonePGEWRfExCZ04 | LFBldgPGEWRfExCZ04 | LFAllSpcPGEWRfExCZ04
LF | PGE | Ex | WRf | CZ05 | 1.015 | 1.007 | 1 | 0.953 | 0.978 | 1 | 0.657 | 0.85 | 1 | 0.657 | 0.85 | 1 | LFNonePGEWRfExCZ05 | LFBldgPGEWRfExCZ05 | LFAllSpcPGEWRfExCZ05
LF | PGE | Ex | WRf | CZ11 | 1.009 | 1.004 | 1 | 0.953 | 0.978 | 1 | 0.657 | 0.85 | 1 | 0.657 | 0.85 | 1 | LFNonePGEWRfExCZ11 | LFBldgPGEWRfExCZ11 | LFAllSpcPGEWRfExCZ11
LF | PGE | Ex | WRf | CZ12 | 1.006 | 1.003 | 1 | 0.953 | 0.978 | 1 | 0.657 | 0.851 | 1 | 0.657 | 0.851 | 1 | LFNonePGEWRfExCZ12 | LFBldgPGEWRfExCZ12 | LFAllSpcPGEWRfExCZ12
LF | PGE | Ex | WRf | CZ13 | 0.996 | 0.998 | 1 | 0.953 | 0.977 | 1 | 0.658 | 0.849 | 1 | 0.658 | 0.849 | 1 | LFNonePGEWRfExCZ13 | LFBldgPGEWRfExCZ13 | LFAllSpcPGEWRfExCZ13
LF | PGE | Ex | WRf | CZ16 | 0.995 | 0.998 | 0.995 | 0.953 | 0.977 | 0.955 | 0.657 | 0.85 | 0.658 | 0.657 | 0.85 | 0.658 | LFNonePGEWRfExCZ16 | LFBldgPGEWRfExCZ16 | LFAllSpcPGEWRfExCZ16
LF | PGE | Ex | WRf | IOU | 1 | 1 | 0.995 | 0.953 | 0.978 | 0.955 | 0.657 | 0.85 | 0.658 | 0.657 | 0.85 | 0.658 | LFNonePGEWRfExIOU | LFBldgPGEWRfExIOU | LFAllSpcPGEWRfExIOU
LF | PGE | New | Asm | CZ01 | 0.976 | 0.979 | 0.976 | 0.976 | 0.979 | 0.976 | 0.855 | 0.81 | 0.853 | 0.855 | 0.81 | 0.853 | LFNonePGEAsmNewCZ01 | LFBldgPGEAsmNewCZ01 | LFAllSpcPGEAsmNewCZ01
LF | PGE | New | Asm | CZ02 | 0.974 | 0.979 | 0.974 | 0.974 | 0.979 | 0.974 | 0.853 | 0.809 | 0.854 | 0.853 | 0.809 | 0.854 | LFNonePGEAsmNewCZ02 | LFBldgPGEAsmNewCZ02 | LFAllSpcPGEAsmNewCZ02
LF | PGE | New | Asm | CZ03 | 0.973 | 0.98 | 0.975 | 0.973 | 0.98 | 0.975 | 0.852 | 0.811 | 0.853 | 0.852 | 0.811 | 0.853 | LFNonePGEAsmNewCZ03 | LFBldgPGEAsmNewCZ03 | LFAllSpcPGEAsmNewCZ03
LF | PGE | New | Asm | CZ04 | 0.978 | 0.981 | 0.976 | 0.978 | 0.981 | 0.976 | 0.856 | 0.81 | 0.855 | 0.856 | 0.81 | 0.855 | LFNonePGEAsmNewCZ04 | LFBldgPGEAsmNewCZ04 | LFAllSpcPGEAsmNewCZ04
LF | PGE | New | Asm | CZ05 | 0.977 | 0.98 | 0.975 | 0.977 | 0.98 | 0.975 | 0.853 | 0.811 | 0.856 | 0.853 | 0.811 | 0.856 | LFNonePGEAsmNewCZ05 | LFBldgPGEAsmNewCZ05 | LFAllSpcPGEAsmNewCZ05
LF | PGE | New | Asm | CZ11 | 0.978 | 0.979 | 0.973 | 0.978 | 0.979 | 0.973 | 0.857 | 0.81 | 0.852 | 0.857 | 0.81 | 0.852 | LFNonePGEAsmNewCZ11 | LFBldgPGEAsmNewCZ11 | LFAllSpcPGEAsmNewCZ11
LF | PGE | New | Asm | CZ12 | 0.974 | 0.979 | 0.975 | 0.974 | 0.979 | 0.975 | 0.852 | 0.81 | 0.855 | 0.852 | 0.81 | 0.855 | LFNonePGEAsmNewCZ12 | LFBldgPGEAsmNewCZ12 | LFAllSpcPGEAsmNewCZ12
LF | PGE | New | Asm | CZ13 | 0.974 | 0.979 | 0.973 | 0.974 | 0.979 | 0.973 | 0.853 | 0.81 | 0.852 | 0.853 | 0.81 | 0.852 | LFNonePGEAsmNewCZ13 | LFBldgPGEAsmNewCZ13 | LFAllSpcPGEAsmNewCZ13
LF | PGE | New | Asm | CZ16 | 0.977 | 0.98 | 0.976 | 0.977 | 0.98 | 0.976 | 0.855 | 0.81 | 0.854 | 0.855 | 0.81 | 0.854 | LFNonePGEAsmNewCZ16 | LFBldgPGEAsmNewCZ16 | LFAllSpcPGEAsmNewCZ16
LF | PGE | New | Asm | IOU | 0.975 | 0.98 | 0.975 | 0.975 | 0.98 | 0.975 | 0.854 | 0.81 | 0.853 | 0.854 | 0.81 | 0.853 | LFNonePGEAsmNewIOU | LFBldgPGEAsmNewIOU | LFAllSpcPGEAsmNewIOU
LF | PGE | New | Com | IOU | 0.97 | 0.969 | 0.975 | 0.97 | 0.969 | 0.975 | 0.881 | 0.867 | 0.904 | 0.881 | 0.867 | 0.904 | LFNonePGEComNewIOU | LFBldgPGEComNewIOU | LFAllSpcPGEComNewIOU
LF | PGE | New | ECC | CZ01 | 0.936 | 0.885 | 0.936 | 0.936 | 0.885 | 0.936 | 0.88 | 0.819 | 0.88 | 0.88 | 0.819 | 0.88 | LFNonePGEECCNewCZ01 | LFBldgPGEECCNewCZ01 | LFAllSpcPGEECCNewCZ01
LF | PGE | New | ECC | CZ02 | 0.94 | 0.885 | 0.937 | 0.94 | 0.885 | 0.937 | 0.883 | 0.819 | 0.882 | 0.883 | 0.819 | 0.882 | LFNonePGEECCNewCZ02 | LFBldgPGEECCNewCZ02 | LFAllSpcPGEECCNewCZ02
LF | PGE | New | ECC | CZ03 | 0.938 | 0.884 | 0.937 | 0.938 | 0.884 | 0.937 | 0.885 | 0.819 | 0.881 | 0.885 | 0.819 | 0.881 | LFNonePGEECCNewCZ03 | LFBldgPGEECCNewCZ03 | LFAllSpcPGEECCNewCZ03
LF | PGE | New | ECC | CZ04 | 0.937 | 0.888 | 0.939 | 0.937 | 0.888 | 0.939 | 0.881 | 0.823 | 0.882 | 0.881 | 0.823 | 0.882 | LFNonePGEECCNewCZ04 | LFBldgPGEECCNewCZ04 | LFAllSpcPGEECCNewCZ04
LF | PGE | New | ECC | CZ05 | 0.935 | 0.885 | 0.935 | 0.935 | 0.885 | 0.935 | 0.882 | 0.819 | 0.882 | 0.882 | 0.819 | 0.882 | LFNonePGEECCNewCZ05 | LFBldgPGEECCNewCZ05 | LFAllSpcPGEECCNewCZ05
LF | PGE | New | ECC | CZ11 | 0.934 | 0.886 | 0.939 | 0.934 | 0.886 | 0.939 | 0.879 | 0.82 | 0.882 | 0.879 | 0.82 | 0.882 | LFNonePGEECCNewCZ11 | LFBldgPGEECCNewCZ11 | LFAllSpcPGEECCNewCZ11
LF | PGE | New | ECC | CZ12 | 0.937 | 0.885 | 0.935 | 0.937 | 0.885 | 0.935 | 0.882 | 0.819 | 0.879 | 0.882 | 0.819 | 0.879 | LFNonePGEECCNewCZ12 | LFBldgPGEECCNewCZ12 | LFAllSpcPGEECCNewCZ12
LF | PGE | New | ECC | CZ13 | 0.935 | 0.884 | 0.936 | 0.935 | 0.884 | 0.936 | 0.88 | 0.819 | 0.881 | 0.88 | 0.819 | 0.881 | LFNonePGEECCNewCZ13 | LFBldgPGEECCNewCZ13 | LFAllSpcPGEECCNewCZ13
LF | PGE | New | ECC | CZ16 | 0.938 | 0.885 | 0.937 | 0.938 | 0.885 | 0.937 | 0.883 | 0.819 | 0.881 | 0.883 | 0.819 | 0.881 | LFNonePGEECCNewCZ16 | LFBldgPGEECCNewCZ16 | LFAllSpcPGEECCNewCZ16
LF | PGE | New | ECC | IOU | 0.937 | 0.885 | 0.937 | 0.937 | 0.885 | 0.937 | 0.882 | 0.82 | 0.881 | 0.882 | 0.82 | 0.881 | LFNonePGEECCNewIOU | LFBldgPGEECCNewIOU | LFAllSpcPGEECCNewIOU
LF | PGE | New | EPr | CZ01 | 0.91 | 0.902 | 0.91 | 0.91 | 0.902 | 0.91 | 0.873 | 0.874 | 0.87 | 0.873 | 0.874 | 0.87 | LFNonePGEEPrNewCZ01 | LFBldgPGEEPrNewCZ01 | LFAllSpcPGEEPrNewCZ01
LF | PGE | New | EPr | CZ02 | 0.911 | 0.9 | 0.909 | 0.911 | 0.9 | 0.909 | 0.871 | 0.875 | 0.872 | 0.871 | 0.875 | 0.872 | LFNonePGEEPrNewCZ02 | LFBldgPGEEPrNewCZ02 | LFAllSpcPGEEPrNewCZ02
LF | PGE | New | EPr | CZ03 | 0.906 | 0.9 | 0.909 | 0.906 | 0.9 | 0.909 | 0.87 | 0.875 | 0.87 | 0.87 | 0.875 | 0.87 | LFNonePGEEPrNewCZ03 | LFBldgPGEEPrNewCZ03 | LFAllSpcPGEEPrNewCZ03
LF | PGE | New | EPr | CZ04 | 0.909 | 0.903 | 0.908 | 0.909 | 0.903 | 0.908 | 0.87 | 0.875 | 0.87 | 0.87 | 0.875 | 0.87 | LFNonePGEEPrNewCZ04 | LFBldgPGEEPrNewCZ04 | LFAllSpcPGEEPrNewCZ04
LF | PGE | New | EPr | CZ05 | 0.911 | 0.901 | 0.91 | 0.911 | 0.901 | 0.91 | 0.871 | 0.874 | 0.871 | 0.871 | 0.874 | 0.871 | LFNonePGEEPrNewCZ05 | LFBldgPGEEPrNewCZ05 | LFAllSpcPGEEPrNewCZ05
LF | PGE | New | EPr | CZ11 | 0.91 | 0.9 | 0.91 | 0.91 | 0.9 | 0.91 | 0.871 | 0.875 | 0.869 | 0.871 | 0.875 | 0.869 | LFNonePGEEPrNewCZ11 | LFBldgPGEEPrNewCZ11 | LFAllSpcPGEEPrNewCZ11
LF | PGE | New | EPr | CZ12 | 0.909 | 0.9 | 0.911 | 0.909 | 0.9 | 0.911 | 0.87 | 0.875 | 0.871 | 0.87 | 0.875 | 0.871 | LFNonePGEEPrNewCZ12 | LFBldgPGEEPrNewCZ12 | LFAllSpcPGEEPrNewCZ12
LF | PGE | New | EPr | CZ13 | 0.91 | 0.9 | 0.906 | 0.91 | 0.9 | 0.906 | 0.872 | 0.875 | 0.87 | 0.872 | 0.875 | 0.87 | LFNonePGEEPrNewCZ13 | LFBldgPGEEPrNewCZ13 | LFAllSpcPGEEPrNewCZ13
LF | PGE | New | EPr | CZ16 | 0.911 | 0.9 | 0.91 | 0.911 | 0.9 | 0.91 | 0.869 | 0.875 | 0.871 | 0.869 | 0.875 | 0.871 | LFNonePGEEPrNewCZ16 | LFBldgPGEEPrNewCZ16 | LFAllSpcPGEEPrNewCZ16
LF | PGE | New | EPr | IOU | 0.909 | 0.902 | 0.909 | 0.909 | 0.902 | 0.909 | 0.87 | 0.875 | 0.87 | 0.87 | 0.875 | 0.87 | LFNonePGEEPrNewIOU | LFBldgPGEEPrNewIOU | LFAllSpcPGEEPrNewIOU
LF | PGE | New | ERC | CZ01 | 0.88 | 0.868 | 0.881 | 0.88 | 0.868 | 0.881 | 0.88 | 0.868 | 0.881 | 0.88 | 0.868 | 0.881 | LFNonePGEERCNewCZ01 | LFBldgPGEERCNewCZ01 | LFAllSpcPGEERCNewCZ01
LF | PGE | New | ERC | CZ02 | 0.882 | 0.865 | 0.885 | 0.882 | 0.865 | 0.885 | 0.882 | 0.865 | 0.885 | 0.882 | 0.865 | 0.885 | LFNonePGEERCNewCZ02 | LFBldgPGEERCNewCZ02 | LFAllSpcPGEERCNewCZ02
LF | PGE | New | ERC | CZ03 | 0.882 | 0.865 | 0.882 | 0.882 | 0.865 | 0.882 | 0.882 | 0.865 | 0.882 | 0.882 | 0.865 | 0.882 | LFNonePGEERCNewCZ03 | LFBldgPGEERCNewCZ03 | LFAllSpcPGEERCNewCZ03
LF | PGE | New | ERC | CZ04 | 0.881 | 0.867 | 0.88 | 0.881 | 0.867 | 0.88 | 0.881 | 0.867 | 0.88 | 0.881 | 0.867 | 0.88 | LFNonePGEERCNewCZ04 | LFBldgPGEERCNewCZ04 | LFAllSpcPGEERCNewCZ04
LF | PGE | New | ERC | CZ05 | 0.881 | 0.868 | 0.883 | 0.881 | 0.868 | 0.883 | 0.881 | 0.868 | 0.883 | 0.881 | 0.868 | 0.883 | LFNonePGEERCNewCZ05 | LFBldgPGEERCNewCZ05 | LFAllSpcPGEERCNewCZ05
LF | PGE | New | ERC | CZ11 | 0.882 | 0.865 | 0.882 | 0.882 | 0.865 | 0.882 | 0.882 | 0.865 | 0.882 | 0.882 | 0.865 | 0.882 | LFNonePGEERCNewCZ11 | LFBldgPGEERCNewCZ11 | LFAllSpcPGEERCNewCZ11
LF | PGE | New | ERC | CZ12 | 0.881 | 0.865 | 0.882 | 0.881 | 0.865 | 0.882 | 0.881 | 0.865 | 0.882 | 0.881 | 0.865 | 0.882 | LFNonePGEERCNewCZ12 | LFBldgPGEERCNewCZ12 | LFAllSpcPGEERCNewCZ12
LF | PGE | New | ERC | CZ13 | 0.883 | 0.865 | 0.882 | 0.883 | 0.865 | 0.882 | 0.883 | 0.865 | 0.882 | 0.883 | 0.865 | 0.882 | LFNonePGEERCNewCZ13 | LFBldgPGEERCNewCZ13 | LFAllSpcPGEERCNewCZ13
LF | PGE | New | ERC | CZ16 | 0.884 | 0.865 | 0.882 | 0.884 | 0.865 | 0.882 | 0.884 | 0.865 | 0.882 | 0.884 | 0.865 | 0.882 | LFNonePGEERCNewCZ16 | LFBldgPGEERCNewCZ16 | LFAllSpcPGEERCNewCZ16
LF | PGE | New | ERC | IOU | 0.882 | 0.867 | 0.882 | 0.882 | 0.867 | 0.882 | 0.882 | 0.867 | 0.882 | 0.882 | 0.867 | 0.882 | LFNonePGEERCNewIOU | LFBldgPGEERCNewIOU | LFAllSpcPGEERCNewIOU
LF | PGE | New | ESe | CZ01 | 0.925 | 0.92 | 0.924 | 0.925 | 0.92 | 0.924 | 0.872 | 0.878 | 0.873 | 0.872 | 0.878 | 0.873 | LFNonePGEESeNewCZ01 | LFBldgPGEESeNewCZ01 | LFAllSpcPGEESeNewCZ01
LF | PGE | New | ESe | CZ02 | 0.926 | 0.92 | 0.925 | 0.926 | 0.92 | 0.925 | 0.872 | 0.88 | 0.874 | 0.872 | 0.88 | 0.874 | LFNonePGEESeNewCZ02 | LFBldgPGEESeNewCZ02 | LFAllSpcPGEESeNewCZ02
LF | PGE | New | ESe | CZ03 | 0.925 | 0.92 | 0.923 | 0.925 | 0.92 | 0.923 | 0.874 | 0.88 | 0.871 | 0.874 | 0.88 | 0.871 | LFNonePGEESeNewCZ03 | LFBldgPGEESeNewCZ03 | LFAllSpcPGEESeNewCZ03
LF | PGE | New | ESe | CZ04 | 0.923 | 0.92 | 0.924 | 0.923 | 0.92 | 0.924 | 0.874 | 0.878 | 0.871 | 0.874 | 0.878 | 0.871 | LFNonePGEESeNewCZ04 | LFBldgPGEESeNewCZ04 | LFAllSpcPGEESeNewCZ04
LF | PGE | New | ESe | CZ05 | 0.925 | 0.92 | 0.924 | 0.925 | 0.92 | 0.924 | 0.87 | 0.877 | 0.873 | 0.87 | 0.877 | 0.873 | LFNonePGEESeNewCZ05 | LFBldgPGEESeNewCZ05 | LFAllSpcPGEESeNewCZ05
LF | PGE | New | ESe | CZ11 | 0.924 | 0.92 | 0.926 | 0.924 | 0.92 | 0.926 | 0.872 | 0.88 | 0.874 | 0.872 | 0.88 | 0.874 | LFNonePGEESeNewCZ11 | LFBldgPGEESeNewCZ11 | LFAllSpcPGEESeNewCZ11
LF | PGE | New | ESe | CZ12 | 0.927 | 0.92 | 0.923 | 0.927 | 0.92 | 0.923 | 0.874 | 0.88 | 0.872 | 0.874 | 0.88 | 0.872 | LFNonePGEESeNewCZ12 | LFBldgPGEESeNewCZ12 | LFAllSpcPGEESeNewCZ12
LF | PGE | New | ESe | CZ13 | 0.925 | 0.92 | 0.924 | 0.925 | 0.92 | 0.924 | 0.874 | 0.88 | 0.871 | 0.874 | 0.88 | 0.871 | LFNonePGEESeNewCZ13 | LFBldgPGEESeNewCZ13 | LFAllSpcPGEESeNewCZ13
LF | PGE | New | ESe | CZ16 | 0.926 | 0.92 | 0.924 | 0.926 | 0.92 | 0.924 | 0.873 | 0.88 | 0.872 | 0.873 | 0.88 | 0.872 | LFNonePGEESeNewCZ16 | LFBldgPGEESeNewCZ16 | LFAllSpcPGEESeNewCZ16
LF | PGE | New | ESe | IOU | 0.925 | 0.92 | 0.924 | 0.925 | 0.92 | 0.924 | 0.874 | 0.879 | 0.872 | 0.874 | 0.879 | 0.872 | LFNonePGEESeNewIOU | LFBldgPGEESeNewIOU | LFAllSpcPGEESeNewIOU
LF | PGE | New | EUn | CZ01 | 0.931 | 0.883 | 0.933 | 0.931 | 0.883 | 0.933 | 0.879 | 0.822 | 0.881 | 0.879 | 0.822 | 0.881 | LFNonePGEEUnNewCZ01 | LFBldgPGEEUnNewCZ01 | LFAllSpcPGEEUnNewCZ01
LF | PGE | New | EUn | CZ02 | 0.932 | 0.884 | 0.935 | 0.932 | 0.884 | 0.935 | 0.878 | 0.821 | 0.878 | 0.878 | 0.821 | 0.878 | LFNonePGEEUnNewCZ02 | LFBldgPGEEUnNewCZ02 | LFAllSpcPGEEUnNewCZ02
LF | PGE | New | EUn | CZ03 | 0.934 | 0.885 | 0.939 | 0.934 | 0.885 | 0.939 | 0.879 | 0.823 | 0.879 | 0.879 | 0.823 | 0.879 | LFNonePGEEUnNewCZ03 | LFBldgPGEEUnNewCZ03 | LFAllSpcPGEEUnNewCZ03
LF | PGE | New | EUn | CZ04 | 0.932 | 0.884 | 0.928 | 0.932 | 0.884 | 0.928 | 0.879 | 0.822 | 0.877 | 0.879 | 0.822 | 0.877 | LFNonePGEEUnNewCZ04 | LFBldgPGEEUnNewCZ04 | LFAllSpcPGEEUnNewCZ04
LF | PGE | New | EUn | CZ05 | 0.934 | 0.885 | 0.93 | 0.934 | 0.885 | 0.93 | 0.879 | 0.822 | 0.875 | 0.879 | 0.822 | 0.875 | LFNonePGEEUnNewCZ05 | LFBldgPGEEUnNewCZ05 | LFAllSpcPGEEUnNewCZ05
LF | PGE | New | EUn | CZ11 | 0.933 | 0.884 | 0.929 | 0.933 | 0.884 | 0.929 | 0.881 | 0.821 | 0.873 | 0.881 | 0.821 | 0.873 | LFNonePGEEUnNewCZ11 | LFBldgPGEEUnNewCZ11 | LFAllSpcPGEEUnNewCZ11
LF | PGE | New | EUn | CZ12 | 0.933 | 0.884 | 0.932 | 0.933 | 0.884 | 0.932 | 0.877 | 0.821 | 0.88 | 0.877 | 0.821 | 0.88 | LFNonePGEEUnNewCZ12 | LFBldgPGEEUnNewCZ12 | LFAllSpcPGEEUnNewCZ12
LF | PGE | New | EUn | CZ13 | 0.934 | 0.885 | 0.938 | 0.934 | 0.885 | 0.938 | 0.878 | 0.823 | 0.882 | 0.878 | 0.823 | 0.882 | LFNonePGEEUnNewCZ13 | LFBldgPGEEUnNewCZ13 | LFAllSpcPGEEUnNewCZ13
LF | PGE | New | EUn | CZ16 | 0.933 | 0.884 | 0.933 | 0.933 | 0.884 | 0.933 | 0.877 | 0.821 | 0.88 | 0.877 | 0.821 | 0.88 | LFNonePGEEUnNewCZ16 | LFBldgPGEEUnNewCZ16 | LFAllSpcPGEEUnNewCZ16
LF | PGE | New | EUn | IOU | 0.933 | 0.885 | 0.934 | 0.933 | 0.885 | 0.934 | 0.879 | 0.822 | 0.878 | 0.879 | 0.822 | 0.878 | LFNonePGEEUnNewIOU | LFBldgPGEEUnNewIOU | LFAllSpcPGEEUnNewIOU
LF | PGE | New | Gro | CZ01 | 0.99 | 0.988 | 0.989 | 0.99 | 0.988 | 0.989 | 0.971 | 0.965 | 0.97 | 0.971 | 0.965 | 0.97 | LFNonePGEGroNewCZ01 | LFBldgPGEGroNewCZ01 | LFAllSpcPGEGroNewCZ01
LF | PGE | New | Gro | CZ02 | 0.989 | 0.988 | 0.989 | 0.989 | 0.988 | 0.989 | 0.972 | 0.965 | 0.97 | 0.972 | 0.965 | 0.97 | LFNonePGEGroNewCZ02 | LFBldgPGEGroNewCZ02 | LFAllSpcPGEGroNewCZ02
LF | PGE | New | Gro | CZ03 | 0.991 | 0.989 | 0.99 | 0.991 | 0.989 | 0.99 | 0.971 | 0.965 | 0.972 | 0.971 | 0.965 | 0.972 | LFNonePGEGroNewCZ03 | LFBldgPGEGroNewCZ03 | LFAllSpcPGEGroNewCZ03
LF | PGE | New | Gro | CZ04 | 0.99 | 0.989 | 0.989 | 0.99 | 0.989 | 0.989 | 0.969 | 0.966 | 0.97 | 0.969 | 0.966 | 0.97 | LFNonePGEGroNewCZ04 | LFBldgPGEGroNewCZ04 | LFAllSpcPGEGroNewCZ04
LF | PGE | New | Gro | CZ05 | 0.989 | 0.989 | 0.989 | 0.989 | 0.989 | 0.989 | 0.971 | 0.966 | 0.97 | 0.971 | 0.966 | 0.97 | LFNonePGEGroNewCZ05 | LFBldgPGEGroNewCZ05 | LFAllSpcPGEGroNewCZ05
LF | PGE | New | Gro | CZ11 | 0.99 | 0.988 | 0.99 | 0.99 | 0.988 | 0.99 | 0.97 | 0.965 | 0.97 | 0.97 | 0.965 | 0.97 | LFNonePGEGroNewCZ11 | LFBldgPGEGroNewCZ11 | LFAllSpcPGEGroNewCZ11
LF | PGE | New | Gro | CZ12 | 0.99 | 0.988 | 0.989 | 0.99 | 0.988 | 0.989 | 0.97 | 0.966 | 0.969 | 0.97 | 0.966 | 0.969 | LFNonePGEGroNewCZ12 | LFBldgPGEGroNewCZ12 | LFAllSpcPGEGroNewCZ12
LF | PGE | New | Gro | CZ13 | 0.988 | 0.989 | 0.99 | 0.988 | 0.989 | 0.99 | 0.971 | 0.966 | 0.971 | 0.971 | 0.966 | 0.971 | LFNonePGEGroNewCZ13 | LFBldgPGEGroNewCZ13 | LFAllSpcPGEGroNewCZ13
LF | PGE | New | Gro | CZ16 | 0.991 | 0.989 | 0.989 | 0.991 | 0.989 | 0.989 | 0.971 | 0.966 | 0.971 | 0.971 | 0.966 | 0.971 | LFNonePGEGroNewCZ16 | LFBldgPGEGroNewCZ16 | LFAllSpcPGEGroNewCZ16
LF | PGE | New | Gro | IOU | 0.99 | 0.989 | 0.989 | 0.99 | 0.989 | 0.989 | 0.97 | 0.965 | 0.97 | 0.97 | 0.965 | 0.97 | LFNonePGEGroNewIOU | LFBldgPGEGroNewIOU | LFAllSpcPGEGroNewIOU
LF | PGE | New | Hsp | CZ01 | 0.996 | 0.995 | 0.995 | 0.996 | 0.995 | 0.995 | 0.926 | 0.916 | 0.926 | 0.926 | 0.916 | 0.926 | LFNonePGEHspNewCZ01 | LFBldgPGEHspNewCZ01 | LFAllSpcPGEHspNewCZ01
LF | PGE | New | Hsp | CZ02 | 0.996 | 0.995 | 0.997 | 0.996 | 0.995 | 0.997 | 0.927 | 0.916 | 0.926 | 0.927 | 0.916 | 0.926 | LFNonePGEHspNewCZ02 | LFBldgPGEHspNewCZ02 | LFAllSpcPGEHspNewCZ02
LF | PGE | New | Hsp | CZ03 | 0.996 | 0.995 | 0.994 | 0.996 | 0.995 | 0.994 | 0.926 | 0.916 | 0.924 | 0.926 | 0.916 | 0.924 | LFNonePGEHspNewCZ03 | LFBldgPGEHspNewCZ03 | LFAllSpcPGEHspNewCZ03
LF | PGE | New | Hsp | CZ04 | 0.995 | 0.995 | 0.994 | 0.995 | 0.995 | 0.994 | 0.925 | 0.917 | 0.924 | 0.925 | 0.917 | 0.924 | LFNonePGEHspNewCZ04 | LFBldgPGEHspNewCZ04 | LFAllSpcPGEHspNewCZ04
LF | PGE | New | Hsp | CZ05 | 0.996 | 0.995 | 0.994 | 0.996 | 0.995 | 0.994 | 0.926 | 0.916 | 0.926 | 0.926 | 0.916 | 0.926 | LFNonePGEHspNewCZ05 | LFBldgPGEHspNewCZ05 | LFAllSpcPGEHspNewCZ05
LF | PGE | New | Hsp | CZ11 | 0.996 | 0.995 | 0.997 | 0.996 | 0.995 | 0.997 | 0.926 | 0.917 | 0.928 | 0.926 | 0.917 | 0.928 | LFNonePGEHspNewCZ11 | LFBldgPGEHspNewCZ11 | LFAllSpcPGEHspNewCZ11
LF | PGE | New | Hsp | CZ12 | 0.996 | 0.996 | 0.994 | 0.996 | 0.996 | 0.994 | 0.928 | 0.918 | 0.924 | 0.928 | 0.918 | 0.924 | LFNonePGEHspNewCZ12 | LFBldgPGEHspNewCZ12 | LFAllSpcPGEHspNewCZ12
LF | PGE | New | Hsp | CZ13 | 0.995 | 0.995 | 0.997 | 0.995 | 0.995 | 0.997 | 0.925 | 0.917 | 0.928 | 0.925 | 0.917 | 0.928 | LFNonePGEHspNewCZ13 | LFBldgPGEHspNewCZ13 | LFAllSpcPGEHspNewCZ13
LF | PGE | New | Hsp | CZ16 | 0.996 | 0.995 | 0.996 | 0.996 | 0.995 | 0.996 | 0.927 | 0.917 | 0.927 | 0.927 | 0.917 | 0.927 | LFNonePGEHspNewCZ16 | LFBldgPGEHspNewCZ16 | LFAllSpcPGEHspNewCZ16
LF | PGE | New | Hsp | IOU | 0.996 | 0.995 | 0.995 | 0.996 | 0.995 | 0.995 | 0.926 | 0.917 | 0.925 | 0.926 | 0.917 | 0.925 | LFNonePGEHspNewIOU | LFBldgPGEHspNewIOU | LFAllSpcPGEHspNewIOU
LF | PGE | New | Htl | CZ01 | 0.982 | 0.976 | 0.98 | 0.982 | 0.976 | 0.98 | 0.847 | 0.854 | 0.847 | 0.847 | 0.854 | 0.847 | LFNonePGEHtlNewCZ01 | LFBldgPGEHtlNewCZ01 | LFAllSpcPGEHtlNewCZ01
LF | PGE | New | Htl | CZ02 | 0.978 | 0.977 | 0.981 | 0.978 | 0.977 | 0.981 | 0.849 | 0.854 | 0.848 | 0.849 | 0.854 | 0.848 | LFNonePGEHtlNewCZ02 | LFBldgPGEHtlNewCZ02 | LFAllSpcPGEHtlNewCZ02
LF | PGE | New | Htl | CZ03 | 0.978 | 0.98 | 0.976 | 0.978 | 0.98 | 0.976 | 0.842 | 0.856 | 0.843 | 0.842 | 0.856 | 0.843 | LFNonePGEHtlNewCZ03 | LFBldgPGEHtlNewCZ03 | LFAllSpcPGEHtlNewCZ03
LF | PGE | New | Htl | CZ04 | 0.979 | 0.977 | 0.978 | 0.979 | 0.977 | 0.978 | 0.845 | 0.856 | 0.845 | 0.845 | 0.856 | 0.845 | LFNonePGEHtlNewCZ04 | LFBldgPGEHtlNewCZ04 | LFAllSpcPGEHtlNewCZ04
LF | PGE | New | Htl | CZ05 | 0.978 | 0.976 | 0.981 | 0.978 | 0.976 | 0.981 | 0.847 | 0.855 | 0.849 | 0.847 | 0.855 | 0.849 | LFNonePGEHtlNewCZ05 | LFBldgPGEHtlNewCZ05 | LFAllSpcPGEHtlNewCZ05
LF | PGE | New | Htl | CZ11 | 0.974 | 0.977 | 0.979 | 0.974 | 0.977 | 0.979 | 0.842 | 0.855 | 0.846 | 0.842 | 0.855 | 0.846 | LFNonePGEHtlNewCZ11 | LFBldgPGEHtlNewCZ11 | LFAllSpcPGEHtlNewCZ11
LF | PGE | New | Htl | CZ12 | 0.979 | 0.977 | 0.979 | 0.979 | 0.977 | 0.979 | 0.845 | 0.855 | 0.846 | 0.845 | 0.855 | 0.846 | LFNonePGEHtlNewCZ12 | LFBldgPGEHtlNewCZ12 | LFAllSpcPGEHtlNewCZ12
LF | PGE | New | Htl | CZ13 | 0.98 | 0.98 | 0.979 | 0.98 | 0.98 | 0.979 | 0.843 | 0.857 | 0.846 | 0.843 | 0.857 | 0.846 | LFNonePGEHtlNewCZ13 | LFBldgPGEHtlNewCZ13 | LFAllSpcPGEHtlNewCZ13
LF | PGE | New | Htl | CZ16 | 0.977 | 0.98 | 0.975 | 0.977 | 0.98 | 0.975 | 0.843 | 0.859 | 0.842 | 0.843 | 0.859 | 0.842 | LFNonePGEHtlNewCZ16 | LFBldgPGEHtlNewCZ16 | LFAllSpcPGEHtlNewCZ16
LF | PGE | New | Htl | IOU | 0.979 | 0.978 | 0.978 | 0.979 | 0.978 | 0.978 | 0.844 | 0.856 | 0.845 | 0.844 | 0.856 | 0.845 | LFNonePGEHtlNewIOU | LFBldgPGEHtlNewIOU | LFAllSpcPGEHtlNewIOU
LF | PGE | New | MBT | CZ01 | 0.97 | 0.981 | 0.969 | 0.97 | 0.981 | 0.969 | 0.856 | 0.855 | 0.856 | 0.856 | 0.855 | 0.856 | LFNonePGEMBTNewCZ01 | LFBldgPGEMBTNewCZ01 | LFAllSpcPGEMBTNewCZ01
LF | PGE | New | MBT | CZ02 | 0.968 | 0.981 | 0.969 | 0.968 | 0.981 | 0.969 | 0.857 | 0.858 | 0.854 | 0.857 | 0.858 | 0.854 | LFNonePGEMBTNewCZ02 | LFBldgPGEMBTNewCZ02 | LFAllSpcPGEMBTNewCZ02
LF | PGE | New | MBT | CZ03 | 0.971 | 0.98 | 0.966 | 0.971 | 0.98 | 0.966 | 0.856 | 0.856 | 0.855 | 0.856 | 0.856 | 0.855 | LFNonePGEMBTNewCZ03 | LFBldgPGEMBTNewCZ03 | LFAllSpcPGEMBTNewCZ03
LF | PGE | New | MBT | CZ04 | 0.969 | 0.971 | 0.972 | 0.969 | 0.971 | 0.972 | 0.856 | 0.85 | 0.86 | 0.856 | 0.85 | 0.86 | LFNonePGEMBTNewCZ04 | LFBldgPGEMBTNewCZ04 | LFAllSpcPGEMBTNewCZ04
LF | PGE | New | MBT | CZ05 | 0.968 | 0.984 | 0.968 | 0.968 | 0.984 | 0.968 | 0.856 | 0.858 | 0.856 | 0.856 | 0.858 | 0.856 | LFNonePGEMBTNewCZ05 | LFBldgPGEMBTNewCZ05 | LFAllSpcPGEMBTNewCZ05
LF | PGE | New | MBT | CZ11 | 0.969 | 0.981 | 0.97 | 0.969 | 0.981 | 0.97 | 0.855 | 0.858 | 0.855 | 0.855 | 0.858 | 0.855 | LFNonePGEMBTNewCZ11 | LFBldgPGEMBTNewCZ11 | LFAllSpcPGEMBTNewCZ11
LF | PGE | New | MBT | CZ12 | 0.969 | 0.972 | 0.971 | 0.969 | 0.972 | 0.971 | 0.856 | 0.851 | 0.855 | 0.856 | 0.851 | 0.855 | LFNonePGEMBTNewCZ12 | LFBldgPGEMBTNewCZ12 | LFAllSpcPGEMBTNewCZ12
LF | PGE | New | MBT | CZ13 | 0.969 | 0.981 | 0.969 | 0.969 | 0.981 | 0.969 | 0.855 | 0.858 | 0.855 | 0.855 | 0.858 | 0.855 | LFNonePGEMBTNewCZ13 | LFBldgPGEMBTNewCZ13 | LFAllSpcPGEMBTNewCZ13
LF | PGE | New | MBT | CZ16 | 0.968 | 0.977 | 0.969 | 0.968 | 0.977 | 0.969 | 0.854 | 0.852 | 0.855 | 0.854 | 0.852 | 0.855 | LFNonePGEMBTNewCZ16 | LFBldgPGEMBTNewCZ16 | LFAllSpcPGEMBTNewCZ16
LF | PGE | New | MBT | IOU | 0.969 | 0.977 | 0.969 | 0.969 | 0.977 | 0.969 | 0.856 | 0.854 | 0.856 | 0.856 | 0.854 | 0.856 | LFNonePGEMBTNewIOU | LFBldgPGEMBTNewIOU | LFAllSpcPGEMBTNewIOU
LF | PGE | New | MLI | CZ01 | 1 | 0.998 | 0.998 | 1 | 0.998 | 0.998 | 0.879 | 0.849 | 0.88 | 0.879 | 0.849 | 0.88 | LFNonePGEMLINewCZ01 | LFBldgPGEMLINewCZ01 | LFAllSpcPGEMLINewCZ01
LF | PGE | New | MLI | CZ02 | 1 | 1 | 1 | 1 | 1 | 1 | 0.882 | 0.847 | 0.883 | 0.882 | 0.847 | 0.883 | LFNonePGEMLINewCZ02 | LFBldgPGEMLINewCZ02 | LFAllSpcPGEMLINewCZ02
LF | PGE | New | MLI | CZ03 | 1 | 1 | 1 | 1 | 1 | 1 | 0.879 | 0.851 | 0.879 | 0.879 | 0.851 | 0.879 | LFNonePGEMLINewCZ03 | LFBldgPGEMLINewCZ03 | LFAllSpcPGEMLINewCZ03
LF | PGE | New | MLI | CZ04 | 0.997 | 1 | 1 | 0.997 | 1 | 1 | 0.88 | 0.852 | 0.881 | 0.88 | 0.852 | 0.881 | LFNonePGEMLINewCZ04 | LFBldgPGEMLINewCZ04 | LFAllSpcPGEMLINewCZ04
LF | PGE | New | MLI | CZ05 | 0.997 | 1 | 1 | 0.997 | 1 | 1 | 0.879 | 0.85 | 0.882 | 0.879 | 0.85 | 0.882 | LFNonePGEMLINewCZ05 | LFBldgPGEMLINewCZ05 | LFAllSpcPGEMLINewCZ05
LF | PGE | New | MLI | CZ11 | 1 | 1 | 1 | 1 | 1 | 1 | 0.88 | 0.853 | 0.88 | 0.88 | 0.853 | 0.88 | LFNonePGEMLINewCZ11 | LFBldgPGEMLINewCZ11 | LFAllSpcPGEMLINewCZ11
LF | PGE | New | MLI | CZ12 | 1 | 0.991 | 1 | 1 | 0.991 | 1 | 0.882 | 0.846 | 0.88 | 0.882 | 0.846 | 0.88 | LFNonePGEMLINewCZ12 | LFBldgPGEMLINewCZ12 | LFAllSpcPGEMLINewCZ12
LF | PGE | New | MLI | CZ13 | 1 | 1 | 1 | 1 | 1 | 1 | 0.881 | 0.847 | 0.882 | 0.881 | 0.847 | 0.882 | LFNonePGEMLINewCZ13 | LFBldgPGEMLINewCZ13 | LFAllSpcPGEMLINewCZ13
LF | PGE | New | MLI | CZ16 | 0.997 | 1 | 1 | 0.997 | 1 | 1 | 0.878 | 0.851 | 0.882 | 0.878 | 0.851 | 0.882 | LFNonePGEMLINewCZ16 | LFBldgPGEMLINewCZ16 | LFAllSpcPGEMLINewCZ16
LF | PGE | New | MLI | IOU | 0.999 | 0.998 | 1 | 0.999 | 0.998 | 1 | 0.88 | 0.849 | 0.88 | 0.88 | 0.849 | 0.88 | LFNonePGEMLINewIOU | LFBldgPGEMLINewIOU | LFAllSpcPGEMLINewIOU
LF | PGE | New | Mtl | CZ01 | 0.964 | 0.961 | 0.97 | 0.964 | 0.961 | 0.97 | 0.871 | 0.859 | 0.87 | 0.871 | 0.859 | 0.87 | LFNonePGEMtlNewCZ01 | LFBldgPGEMtlNewCZ01 | LFAllSpcPGEMtlNewCZ01
LF | PGE | New | Mtl | CZ02 | 0.968 | 0.968 | 0.97 | 0.968 | 0.968 | 0.97 | 0.87 | 0.862 | 0.874 | 0.87 | 0.862 | 0.874 | LFNonePGEMtlNewCZ02 | LFBldgPGEMtlNewCZ02 | LFAllSpcPGEMtlNewCZ02
LF | PGE | New | Mtl | CZ03 | 0.968 | 0.967 | 0.969 | 0.968 | 0.967 | 0.969 | 0.865 | 0.863 | 0.868 | 0.865 | 0.863 | 0.868 | LFNonePGEMtlNewCZ03 | LFBldgPGEMtlNewCZ03 | LFAllSpcPGEMtlNewCZ03
LF | PGE | New | Mtl | CZ04 | 0.969 | 0.967 | 0.963 | 0.969 | 0.967 | 0.963 | 0.869 | 0.86 | 0.867 | 0.869 | 0.86 | 0.867 | LFNonePGEMtlNewCZ04 | LFBldgPGEMtlNewCZ04 | LFAllSpcPGEMtlNewCZ04
LF | PGE | New | Mtl | CZ05 | 0.967 | 0.967 | 0.966 | 0.967 | 0.967 | 0.966 | 0.868 | 0.861 | 0.87 | 0.868 | 0.861 | 0.87 | LFNonePGEMtlNewCZ05 | LFBldgPGEMtlNewCZ05 | LFAllSpcPGEMtlNewCZ05
LF | PGE | New | Mtl | CZ11 | 0.969 | 0.968 | 0.963 | 0.969 | 0.968 | 0.963 | 0.87 | 0.862 | 0.866 | 0.87 | 0.862 | 0.866 | LFNonePGEMtlNewCZ11 | LFBldgPGEMtlNewCZ11 | LFAllSpcPGEMtlNewCZ11
LF | PGE | New | Mtl | CZ12 | 0.962 | 0.963 | 0.973 | 0.962 | 0.963 | 0.973 | 0.869 | 0.862 | 0.871 | 0.869 | 0.862 | 0.871 | LFNonePGEMtlNewCZ12 | LFBldgPGEMtlNewCZ12 | LFAllSpcPGEMtlNewCZ12
LF | PGE | New | Mtl | CZ13 | 0.963 | 0.968 | 0.963 | 0.963 | 0.968 | 0.963 | 0.865 | 0.866 | 0.864 | 0.865 | 0.866 | 0.864 | LFNonePGEMtlNewCZ13 | LFBldgPGEMtlNewCZ13 | LFAllSpcPGEMtlNewCZ13
LF | PGE | New | Mtl | CZ16 | 0.965 | 0.967 | 0.968 | 0.965 | 0.967 | 0.968 | 0.868 | 0.861 | 0.867 | 0.868 | 0.861 | 0.867 | LFNonePGEMtlNewCZ16 | LFBldgPGEMtlNewCZ16 | LFAllSpcPGEMtlNewCZ16
LF | PGE | New | Mtl | IOU | 0.966 | 0.966 | 0.968 | 0.966 | 0.966 | 0.968 | 0.868 | 0.862 | 0.869 | 0.868 | 0.862 | 0.869 | LFNonePGEMtlNewIOU | LFBldgPGEMtlNewIOU | LFAllSpcPGEMtlNewIOU
LF | PGE | New | Nrs | CZ01 | 0.985 | 0.984 | 0.98 | 0.985 | 0.984 | 0.98 | 0.869 | 0.86 | 0.867 | 0.869 | 0.86 | 0.867 | LFNonePGENrsNewCZ01 | LFBldgPGENrsNewCZ01 | LFAllSpcPGENrsNewCZ01
LF | PGE | New | Nrs | CZ02 | 0.983 | 0.984 | 0.985 | 0.983 | 0.984 | 0.985 | 0.868 | 0.861 | 0.868 | 0.868 | 0.861 | 0.868 | LFNonePGENrsNewCZ02 | LFBldgPGENrsNewCZ02 | LFAllSpcPGENrsNewCZ02
LF | PGE | New | Nrs | CZ03 | 0.983 | 0.983 | 0.983 | 0.983 | 0.983 | 0.983 | 0.867 | 0.86 | 0.867 | 0.867 | 0.86 | 0.867 | LFNonePGENrsNewCZ03 | LFBldgPGENrsNewCZ03 | LFAllSpcPGENrsNewCZ03
LF | PGE | New | Nrs | CZ04 | 0.986 | 0.984 | 0.986 | 0.986 | 0.984 | 0.986 | 0.87 | 0.86 | 0.868 | 0.87 | 0.86 | 0.868 | LFNonePGENrsNewCZ04 | LFBldgPGENrsNewCZ04 | LFAllSpcPGENrsNewCZ04
LF | PGE | New | Nrs | CZ05 | 0.983 | 0.984 | 0.984 | 0.983 | 0.984 | 0.984 | 0.867 | 0.862 | 0.868 | 0.867 | 0.862 | 0.868 | LFNonePGENrsNewCZ05 | LFBldgPGENrsNewCZ05 | LFAllSpcPGENrsNewCZ05
LF | PGE | New | Nrs | CZ11 | 0.986 | 0.983 | 0.984 | 0.986 | 0.983 | 0.984 | 0.868 | 0.861 | 0.867 | 0.868 | 0.861 | 0.867 | LFNonePGENrsNewCZ11 | LFBldgPGENrsNewCZ11 | LFAllSpcPGENrsNewCZ11
LF | PGE | New | Nrs | CZ12 | 0.984 | 0.984 | 0.984 | 0.984 | 0.984 | 0.984 | 0.869 | 0.86 | 0.867 | 0.869 | 0.86 | 0.867 | LFNonePGENrsNewCZ12 | LFBldgPGENrsNewCZ12 | LFAllSpcPGENrsNewCZ12
LF | PGE | New | Nrs | CZ13 | 0.984 | 0.984 | 0.984 | 0.984 | 0.984 | 0.984 | 0.867 | 0.861 | 0.868 | 0.867 | 0.861 | 0.868 | LFNonePGENrsNewCZ13 | LFBldgPGENrsNewCZ13 | LFAllSpcPGENrsNewCZ13
LF | PGE | New | Nrs | CZ16 | 0.985 | 0.984 | 0.984 | 0.985 | 0.984 | 0.984 | 0.867 | 0.861 | 0.868 | 0.867 | 0.861 | 0.868 | LFNonePGENrsNewCZ16 | LFBldgPGENrsNewCZ16 | LFAllSpcPGENrsNewCZ16
LF | PGE | New | Nrs | IOU | 0.984 | 0.984 | 0.984 | 0.984 | 0.984 | 0.984 | 0.868 | 0.861 | 0.868 | 0.868 | 0.861 | 0.868 | LFNonePGENrsNewIOU | LFBldgPGENrsNewIOU | LFAllSpcPGENrsNewIOU
LF | PGE | New | OfL | CZ01 | 0.944 | 0.946 | 0.943 | 0.944 | 0.946 | 0.943 | 0.799 | 0.811 | 0.8 | 0.799 | 0.811 | 0.8 | LFNonePGEOfLNewCZ01 | LFBldgPGEOfLNewCZ01 | LFAllSpcPGEOfLNewCZ01
LF | PGE | New | OfL | CZ02 | 0.943 | 0.947 | 0.942 | 0.943 | 0.947 | 0.942 | 0.797 | 0.811 | 0.798 | 0.797 | 0.811 | 0.798 | LFNonePGEOfLNewCZ02 | LFBldgPGEOfLNewCZ02 | LFAllSpcPGEOfLNewCZ02
LF | PGE | New | OfL | CZ03 | 0.942 | 0.947 | 0.942 | 0.942 | 0.947 | 0.942 | 0.799 | 0.811 | 0.798 | 0.799 | 0.811 | 0.798 | LFNonePGEOfLNewCZ03 | LFBldgPGEOfLNewCZ03 | LFAllSpcPGEOfLNewCZ03
LF | PGE | New | OfL | CZ04 | 0.94 | 0.946 | 0.941 | 0.94 | 0.946 | 0.941 | 0.796 | 0.81 | 0.798 | 0.796 | 0.81 | 0.798 | LFNonePGEOfLNewCZ04 | LFBldgPGEOfLNewCZ04 | LFAllSpcPGEOfLNewCZ04
LF | PGE | New | OfL | CZ05 | 0.942 | 0.947 | 0.942 | 0.942 | 0.947 | 0.942 | 0.799 | 0.811 | 0.798 | 0.799 | 0.811 | 0.798 | LFNonePGEOfLNewCZ05 | LFBldgPGEOfLNewCZ05 | LFAllSpcPGEOfLNewCZ05
LF | PGE | New | OfL | CZ11 | 0.94 | 0.947 | 0.941 | 0.94 | 0.947 | 0.941 | 0.797 | 0.811 | 0.797 | 0.797 | 0.811 | 0.797 | LFNonePGEOfLNewCZ11 | LFBldgPGEOfLNewCZ11 | LFAllSpcPGEOfLNewCZ11
LF | PGE | New | OfL | CZ12 | 0.943 | 0.946 | 0.942 | 0.943 | 0.946 | 0.942 | 0.799 | 0.811 | 0.798 | 0.799 | 0.811 | 0.798 | LFNonePGEOfLNewCZ12 | LFBldgPGEOfLNewCZ12 | LFAllSpcPGEOfLNewCZ12
LF | PGE | New | OfL | CZ13 | 0.94 | 0.946 | 0.942 | 0.94 | 0.946 | 0.942 | 0.797 | 0.811 | 0.798 | 0.797 | 0.811 | 0.798 | LFNonePGEOfLNewCZ13 | LFBldgPGEOfLNewCZ13 | LFAllSpcPGEOfLNewCZ13
LF | PGE | New | OfL | CZ16 | 0.941 | 0.946 | 0.94 | 0.941 | 0.946 | 0.94 | 0.797 | 0.81 | 0.798 | 0.797 | 0.81 | 0.798 | LFNonePGEOfLNewCZ16 | LFBldgPGEOfLNewCZ16 | LFAllSpcPGEOfLNewCZ16
LF | PGE | New | OfL | IOU | 0.942 | 0.947 | 0.942 | 0.942 | 0.947 | 0.942 | 0.798 | 0.811 | 0.798 | 0.798 | 0.811 | 0.798 | LFNonePGEOfLNewIOU | LFBldgPGEOfLNewIOU | LFAllSpcPGEOfLNewIOU
LF | PGE | New | OfS | CZ01 | 0.868 | 0.878 | 0.872 | 0.868 | 0.878 | 0.872 | 0.724 | 0.743 | 0.723 | 0.724 | 0.743 | 0.723 | LFNonePGEOfSNewCZ01 | LFBldgPGEOfSNewCZ01 | LFAllSpcPGEOfSNewCZ01
LF | PGE | New | OfS | CZ02 | 0.868 | 0.878 | 0.869 | 0.868 | 0.878 | 0.869 | 0.725 | 0.742 | 0.726 | 0.725 | 0.742 | 0.726 | LFNonePGEOfSNewCZ02 | LFBldgPGEOfSNewCZ02 | LFAllSpcPGEOfSNewCZ02
LF | PGE | New | OfS | CZ03 | 0.87 | 0.877 | 0.869 | 0.87 | 0.877 | 0.869 | 0.725 | 0.743 | 0.725 | 0.725 | 0.743 | 0.725 | LFNonePGEOfSNewCZ03 | LFBldgPGEOfSNewCZ03 | LFAllSpcPGEOfSNewCZ03
LF | PGE | New | OfS | CZ04 | 0.866 | 0.877 | 0.869 | 0.866 | 0.877 | 0.869 | 0.722 | 0.743 | 0.726 | 0.722 | 0.743 | 0.726 | LFNonePGEOfSNewCZ04 | LFBldgPGEOfSNewCZ04 | LFAllSpcPGEOfSNewCZ04
LF | PGE | New | OfS | CZ05 | 0.867 | 0.878 | 0.868 | 0.867 | 0.878 | 0.868 | 0.727 | 0.742 | 0.725 | 0.727 | 0.742 | 0.725 | LFNonePGEOfSNewCZ05 | LFBldgPGEOfSNewCZ05 | LFAllSpcPGEOfSNewCZ05
LF | PGE | New | OfS | CZ11 | 0.867 | 0.877 | 0.868 | 0.867 | 0.877 | 0.868 | 0.724 | 0.743 | 0.725 | 0.724 | 0.743 | 0.725 | LFNonePGEOfSNewCZ11 | LFBldgPGEOfSNewCZ11 | LFAllSpcPGEOfSNewCZ11
LF | PGE | New | OfS | CZ12 | 0.87 | 0.878 | 0.869 | 0.87 | 0.878 | 0.869 | 0.726 | 0.743 | 0.725 | 0.726 | 0.743 | 0.725 | LFNonePGEOfSNewCZ12 | LFBldgPGEOfSNewCZ12 | LFAllSpcPGEOfSNewCZ12
LF | PGE | New | OfS | CZ13 | 0.868 | 0.877 | 0.868 | 0.868 | 0.877 | 0.868 | 0.725 | 0.742 | 0.725 | 0.725 | 0.742 | 0.725 | LFNonePGEOfSNewCZ13 | LFBldgPGEOfSNewCZ13 | LFAllSpcPGEOfSNewCZ13
LF | PGE | New | OfS | CZ16 | 0.869 | 0.877 | 0.865 | 0.869 | 0.877 | 0.865 | 0.726 | 0.743 | 0.724 | 0.726 | 0.743 | 0.724 | LFNonePGEOfSNewCZ16 | LFBldgPGEOfSNewCZ16 | LFAllSpcPGEOfSNewCZ16
LF | PGE | New | OfS | IOU | 0.869 | 0.877 | 0.869 | 0.869 | 0.877 | 0.869 | 0.725 | 0.743 | 0.725 | 0.725 | 0.743 | 0.725 | LFNonePGEOfSNewIOU | LFBldgPGEOfSNewIOU | LFAllSpcPGEOfSNewIOU
LF | PGE | New | RFF | CZ01 | 1 | 1 | 1 | 1 | 1 | 1 | 0.83 | 0.85 | 0.831 | 0.83 | 0.85 | 0.831 | LFNonePGERFFNewCZ01 | LFBldgPGERFFNewCZ01 | LFAllSpcPGERFFNewCZ01
LF | PGE | New | RFF | CZ02 | 1 | 1 | 1 | 1 | 1 | 1 | 0.831 | 0.85 | 0.83 | 0.831 | 0.85 | 0.83 | LFNonePGERFFNewCZ02 | LFBldgPGERFFNewCZ02 | LFAllSpcPGERFFNewCZ02
LF | PGE | New | RFF | CZ03 | 1 | 1 | 1 | 1 | 1 | 1 | 0.831 | 0.85 | 0.83 | 0.831 | 0.85 | 0.83 | LFNonePGERFFNewCZ03 | LFBldgPGERFFNewCZ03 | LFAllSpcPGERFFNewCZ03
LF | PGE | New | RFF | CZ04 | 1 | 1 | 1 | 1 | 1 | 1 | 0.83 | 0.85 | 0.83 | 0.83 | 0.85 | 0.83 | LFNonePGERFFNewCZ04 | LFBldgPGERFFNewCZ04 | LFAllSpcPGERFFNewCZ04
LF | PGE | New | RFF | CZ05 | 1 | 1 | 1 | 1 | 1 | 1 | 0.831 | 0.849 | 0.831 | 0.831 | 0.849 | 0.831 | LFNonePGERFFNewCZ05 | LFBldgPGERFFNewCZ05 | LFAllSpcPGERFFNewCZ05
LF | PGE | New | RFF | CZ11 | 1 | 1 | 1 | 1 | 1 | 1 | 0.831 | 0.853 | 0.83 | 0.831 | 0.853 | 0.83 | LFNonePGERFFNewCZ11 | LFBldgPGERFFNewCZ11 | LFAllSpcPGERFFNewCZ11
LF | PGE | New | RFF | CZ12 | 1 | 1 | 1 | 1 | 1 | 1 | 0.83 | 0.854 | 0.831 | 0.83 | 0.854 | 0.831 | LFNonePGERFFNewCZ12 | LFBldgPGERFFNewCZ12 | LFAllSpcPGERFFNewCZ12
LF | PGE | New | RFF | CZ13 | 1 | 1 | 1 | 1 | 1 | 1 | 0.83 | 0.853 | 0.83 | 0.83 | 0.853 | 0.83 | LFNonePGERFFNewCZ13 | LFBldgPGERFFNewCZ13 | LFAllSpcPGERFFNewCZ13
LF | PGE | New | RFF | CZ16 | 1 | 1 | 1 | 1 | 1 | 1 | 0.832 | 0.85 | 0.83 | 0.832 | 0.85 | 0.83 | LFNonePGERFFNewCZ16 | LFBldgPGERFFNewCZ16 | LFAllSpcPGERFFNewCZ16
LF | PGE | New | RFF | IOU | 1 | 1 | 1 | 1 | 1 | 1 | 0.83 | 0.852 | 0.83 | 0.83 | 0.852 | 0.83 | LFNonePGERFFNewIOU | LFBldgPGERFFNewIOU | LFAllSpcPGERFFNewIOU
LF | PGE | New | RSD | CZ01 | 1 | 1 | 1 | 1 | 1 | 1 | 0.8 | 0.848 | 0.801 | 0.8 | 0.848 | 0.801 | LFNonePGERSDNewCZ01 | LFBldgPGERSDNewCZ01 | LFAllSpcPGERSDNewCZ01
LF | PGE | New | RSD | CZ02 | 1 | 1 | 1 | 1 | 1 | 1 | 0.801 | 0.848 | 0.802 | 0.801 | 0.848 | 0.802 | LFNonePGERSDNewCZ02 | LFBldgPGERSDNewCZ02 | LFAllSpcPGERSDNewCZ02
LF | PGE | New | RSD | CZ03 | 1 | 1 | 1 | 1 | 1 | 1 | 0.802 | 0.848 | 0.801 | 0.802 | 0.848 | 0.801 | LFNonePGERSDNewCZ03 | LFBldgPGERSDNewCZ03 | LFAllSpcPGERSDNewCZ03
LF | PGE | New | RSD | CZ04 | 1 | 1 | 1 | 1 | 1 | 1 | 0.802 | 0.848 | 0.802 | 0.802 | 0.848 | 0.802 | LFNonePGERSDNewCZ04 | LFBldgPGERSDNewCZ04 | LFAllSpcPGERSDNewCZ04
LF | PGE | New | RSD | CZ05 | 1 | 1 | 1 | 1 | 1 | 1 | 0.802 | 0.847 | 0.802 | 0.802 | 0.847 | 0.802 | LFNonePGERSDNewCZ05 | LFBldgPGERSDNewCZ05 | LFAllSpcPGERSDNewCZ05
LF | PGE | New | RSD | CZ11 | 1 | 1 | 1 | 1 | 1 | 1 | 0.801 | 0.847 | 0.801 | 0.801 | 0.847 | 0.801 | LFNonePGERSDNewCZ11 | LFBldgPGERSDNewCZ11 | LFAllSpcPGERSDNewCZ11
LF | PGE | New | RSD | CZ12 | 1 | 1 | 1 | 1 | 1 | 1 | 0.802 | 0.848 | 0.8 | 0.802 | 0.848 | 0.8 | LFNonePGERSDNewCZ12 | LFBldgPGERSDNewCZ12 | LFAllSpcPGERSDNewCZ12
LF | PGE | New | RSD | CZ13 | 1 | 1 | 1 | 1 | 1 | 1 | 0.8 | 0.846 | 0.801 | 0.8 | 0.846 | 0.801 | LFNonePGERSDNewCZ13 | LFBldgPGERSDNewCZ13 | LFAllSpcPGERSDNewCZ13
LF | PGE | New | RSD | CZ16 | 1 | 1 | 1 | 1 | 1 | 1 | 0.801 | 0.849 | 0.802 | 0.801 | 0.849 | 0.802 | LFNonePGERSDNewCZ16 | LFBldgPGERSDNewCZ16 | LFAllSpcPGERSDNewCZ16
LF | PGE | New | RSD | IOU | 1 | 1 | 1 | 1 | 1 | 1 | 0.801 | 0.848 | 0.801 | 0.801 | 0.848 | 0.801 | LFNonePGERSDNewIOU | LFBldgPGERSDNewIOU | LFAllSpcPGERSDNewIOU
LF | PGE | New | Rt3 | CZ01 | 1 | 0.997 | 0.998 | 1 | 0.997 | 0.998 | 0.991 | 0.984 | 0.99 | 0.991 | 0.984 | 0.99 | LFNonePGERt3NewCZ01 | LFBldgPGERt3NewCZ01 | LFAllSpcPGERt3NewCZ01
LF | PGE | New | Rt3 | CZ02 | 0.997 | 0.997 | 1 | 0.997 | 0.997 | 1 | 0.989 | 0.984 | 0.992 | 0.989 | 0.984 | 0.992 | LFNonePGERt3NewCZ02 | LFBldgPGERt3NewCZ02 | LFAllSpcPGERt3NewCZ02
LF | PGE | New | Rt3 | CZ03 | 1 | 0.998 | 0.996 | 1 | 0.998 | 0.996 | 0.991 | 0.985 | 0.987 | 0.991 | 0.985 | 0.987 | LFNonePGERt3NewCZ03 | LFBldgPGERt3NewCZ03 | LFAllSpcPGERt3NewCZ03
LF | PGE | New | Rt3 | CZ04 | 0.997 | 0.997 | 0.994 | 0.997 | 0.997 | 0.994 | 0.989 | 0.984 | 0.988 | 0.989 | 0.984 | 0.988 | LFNonePGERt3NewCZ04 | LFBldgPGERt3NewCZ04 | LFAllSpcPGERt3NewCZ04
LF | PGE | New | Rt3 | CZ05 | 1 | 0.998 | 0.995 | 1 | 0.998 | 0.995 | 0.992 | 0.984 | 0.99 | 0.992 | 0.984 | 0.99 | LFNonePGERt3NewCZ05 | LFBldgPGERt3NewCZ05 | LFAllSpcPGERt3NewCZ05
LF | PGE | New | Rt3 | CZ11 | 0.997 | 0.998 | 0.995 | 0.997 | 0.998 | 0.995 | 0.989 | 0.985 | 0.986 | 0.989 | 0.985 | 0.986 | LFNonePGERt3NewCZ11 | LFBldgPGERt3NewCZ11 | LFAllSpcPGERt3NewCZ11
LF | PGE | New | Rt3 | CZ12 | 1 | 0.998 | 0.996 | 1 | 0.998 | 0.996 | 0.992 | 0.984 | 0.987 | 0.992 | 0.984 | 0.987 | LFNonePGERt3NewCZ12 | LFBldgPGERt3NewCZ12 | LFAllSpcPGERt3NewCZ12
LF | PGE | New | Rt3 | CZ13 | 0.997 | 0.998 | 0.995 | 0.997 | 0.998 | 0.995 | 0.989 | 0.985 | 0.986 | 0.989 | 0.985 | 0.986 | LFNonePGERt3NewCZ13 | LFBldgPGERt3NewCZ13 | LFAllSpcPGERt3NewCZ13
LF | PGE | New | Rt3 | CZ16 | 0.997 | 0.998 | 0.998 | 0.997 | 0.998 | 0.998 | 0.988 | 0.985 | 0.991 | 0.988 | 0.985 | 0.991 | LFNonePGERt3NewCZ16 | LFBldgPGERt3NewCZ16 | LFAllSpcPGERt3NewCZ16
LF | PGE | New | Rt3 | IOU | 0.999 | 0.998 | 0.996 | 0.999 | 0.998 | 0.996 | 0.99 | 0.984 | 0.987 | 0.99 | 0.984 | 0.987 | LFNonePGERt3NewIOU | LFBldgPGERt3NewIOU | LFAllSpcPGERt3NewIOU
LF | PGE | New | RtL | CZ01 | 0.998 | 0.998 | 0.998 | 0.998 | 0.998 | 0.998 | 0.99 | 0.988 | 0.991 | 0.99 | 0.988 | 0.991 | LFNonePGERtLNewCZ01 | LFBldgPGERtLNewCZ01 | LFAllSpcPGERtLNewCZ01
LF | PGE | New | RtL | CZ02 | 1 | 1 | 1 | 1 | 1 | 1 | 0.991 | 0.991 | 0.991 | 0.991 | 0.991 | 0.991 | LFNonePGERtLNewCZ02 | LFBldgPGERtLNewCZ02 | LFAllSpcPGERtLNewCZ02
LF | PGE | New | RtL | CZ03 | 1 | 0.99 | 1 | 1 | 0.99 | 1 | 0.991 | 0.981 | 0.991 | 0.991 | 0.981 | 0.991 | LFNonePGERtLNewCZ03 | LFBldgPGERtLNewCZ03 | LFAllSpcPGERtLNewCZ03
LF | PGE | New | RtL | CZ04 | 1 | 1 | 0.996 | 1 | 1 | 0.996 | 0.991 | 0.99 | 0.987 | 0.991 | 0.99 | 0.987 | LFNonePGERtLNewCZ04 | LFBldgPGERtLNewCZ04 | LFAllSpcPGERtLNewCZ04
LF | PGE | New | RtL | CZ05 | 0.998 | 1 | 0.997 | 0.998 | 1 | 0.997 | 0.991 | 0.993 | 0.991 | 0.991 | 0.993 | 0.991 | LFNonePGERtLNewCZ05 | LFBldgPGERtLNewCZ05 | LFAllSpcPGERtLNewCZ05
LF | PGE | New | RtL | CZ11 | 0.998 | 1 | 1 | 0.998 | 1 | 1 | 0.989 | 0.991 | 0.99 | 0.989 | 0.991 | 0.99 | LFNonePGERtLNewCZ11 | LFBldgPGERtLNewCZ11 | LFAllSpcPGERtLNewCZ11
LF | PGE | New | RtL | CZ12 | 0.998 | 1 | 1 | 0.998 | 1 | 1 | 0.991 | 0.991 | 0.99 | 0.991 | 0.991 | 0.99 | LFNonePGERtLNewCZ12 | LFBldgPGERtLNewCZ12 | LFAllSpcPGERtLNewCZ12
LF | PGE | New | RtL | CZ13 | 1 | 1 | 1 | 1 | 1 | 1 | 0.991 | 0.991 | 0.993 | 0.991 | 0.991 | 0.993 | LFNonePGERtLNewCZ13 | LFBldgPGERtLNewCZ13 | LFAllSpcPGERtLNewCZ13
LF | PGE | New | RtL | CZ16 | 0.998 | 0.99 | 0.998 | 0.998 | 0.99 | 0.998 | 0.99 | 0.98 | 0.99 | 0.99 | 0.98 | 0.99 | LFNonePGERtLNewCZ16 | LFBldgPGERtLNewCZ16 | LFAllSpcPGERtLNewCZ16
LF | PGE | New | RtL | IOU | 0.999 | 0.997 | 0.999 | 0.999 | 0.997 | 0.999 | 0.991 | 0.988 | 0.991 | 0.991 | 0.988 | 0.991 | LFNonePGERtLNewIOU | LFBldgPGERtLNewIOU | LFAllSpcPGERtLNewIOU
LF | PGE | New | RtS | CZ01 | 1 | 1 | 1 | 1 | 1 | 1 | 0.985 | 0.983 | 0.983 | 0.985 | 0.983 | 0.983 | LFNonePGERtSNewCZ01 | LFBldgPGERtSNewCZ01 | LFAllSpcPGERtSNewCZ01
LF | PGE | New | RtS | CZ02 | 1 | 1 | 1 | 1 | 1 | 1 | 0.983 | 0.99 | 0.983 | 0.983 | 0.99 | 0.983 | LFNonePGERtSNewCZ02 | LFBldgPGERtSNewCZ02 | LFAllSpcPGERtSNewCZ02
LF | PGE | New | RtS | CZ03 | 1 | 1 | 1 | 1 | 1 | 1 | 0.983 | 0.986 | 0.982 | 0.983 | 0.986 | 0.982 | LFNonePGERtSNewCZ03 | LFBldgPGERtSNewCZ03 | LFAllSpcPGERtSNewCZ03
LF | PGE | New | RtS | CZ04 | 1 | 1 | 1 | 1 | 1 | 1 | 0.983 | 0.981 | 0.982 | 0.983 | 0.981 | 0.982 | LFNonePGERtSNewCZ04 | LFBldgPGERtSNewCZ04 | LFAllSpcPGERtSNewCZ04
LF | PGE | New | RtS | CZ05 | 1 | 1 | 1 | 1 | 1 | 1 | 0.983 | 0.986 | 0.984 | 0.983 | 0.986 | 0.984 | LFNonePGERtSNewCZ05 | LFBldgPGERtSNewCZ05 | LFAllSpcPGERtSNewCZ05
LF | PGE | New | RtS | CZ11 | 1 | 1 | 1 | 1 | 1 | 1 | 0.984 | 0.981 | 0.981 | 0.984 | 0.981 | 0.981 | LFNonePGERtSNewCZ11 | LFBldgPGERtSNewCZ11 | LFAllSpcPGERtSNewCZ11
LF | PGE | New | RtS | CZ12 | 1 | 1 | 1 | 1 | 1 | 1 | 0.983 | 0.981 | 0.982 | 0.983 | 0.981 | 0.982 | LFNonePGERtSNewCZ12 | LFBldgPGERtSNewCZ12 | LFAllSpcPGERtSNewCZ12
LF | PGE | New | RtS | CZ13 | 1 | 1 | 1 | 1 | 1 | 1 | 0.983 | 0.99 | 0.985 | 0.983 | 0.99 | 0.985 | LFNonePGERtSNewCZ13 | LFBldgPGERtSNewCZ13 | LFAllSpcPGERtSNewCZ13
LF | PGE | New | RtS | CZ16 | 1 | 1 | 1 | 1 | 1 | 1 | 0.982 | 0.99 | 0.984 | 0.982 | 0.99 | 0.984 | LFNonePGERtSNewCZ16 | LFBldgPGERtSNewCZ16 | LFAllSpcPGERtSNewCZ16
LF | PGE | New | RtS | IOU | 1 | 1 | 1 | 1 | 1 | 1 | 0.983 | 0.985 | 0.983 | 0.983 | 0.985 | 0.983 | LFNonePGERtSNewIOU | LFBldgPGERtSNewIOU | LFAllSpcPGERtSNewIOU
LF | PGE | New | SCn | CZ01 | 0.993 | 0.981 | 0.99 | 0.993 | 0.981 | 0.99 | 0.918 | 0.84 | 0.917 | 0.918 | 0.84 | 0.917 | LFNonePGESCnNewCZ01 | LFBldgPGESCnNewCZ01 | LFAllSpcPGESCnNewCZ01
LF | PGE | New | SCn | CZ02 | 0.991 | 0.981 | 0.991 | 0.991 | 0.981 | 0.991 | 0.917 | 0.84 | 0.917 | 0.917 | 0.84 | 0.917 | LFNonePGESCnNewCZ02 | LFBldgPGESCnNewCZ02 | LFAllSpcPGESCnNewCZ02
LF | PGE | New | SCn | CZ03 | 0.991 | 0.982 | 0.992 | 0.991 | 0.982 | 0.992 | 0.918 | 0.841 | 0.918 | 0.918 | 0.841 | 0.918 | LFNonePGESCnNewCZ03 | LFBldgPGESCnNewCZ03 | LFAllSpcPGESCnNewCZ03
LF | PGE | New | SCn | CZ04 | 0.991 | 0.981 | 0.99 | 0.991 | 0.981 | 0.99 | 0.916 | 0.839 | 0.917 | 0.916 | 0.839 | 0.917 | LFNonePGESCnNewCZ04 | LFBldgPGESCnNewCZ04 | LFAllSpcPGESCnNewCZ04
LF | PGE | New | SCn | CZ05 | 0.99 | 0.981 | 0.992 | 0.99 | 0.981 | 0.992 | 0.92 | 0.84 | 0.918 | 0.92 | 0.84 | 0.918 | LFNonePGESCnNewCZ05 | LFBldgPGESCnNewCZ05 | LFAllSpcPGESCnNewCZ05
LF | PGE | New | SCn | CZ11 | 0.988 | 0.981 | 0.99 | 0.988 | 0.981 | 0.99 | 0.916 | 0.841 | 0.919 | 0.916 | 0.841 | 0.919 | LFNonePGESCnNewCZ11 | LFBldgPGESCnNewCZ11 | LFAllSpcPGESCnNewCZ11
LF | PGE | New | SCn | CZ12 | 0.991 | 0.981 | 0.99 | 0.991 | 0.981 | 0.99 | 0.919 | 0.841 | 0.917 | 0.919 | 0.841 | 0.917 | LFNonePGESCnNewCZ12 | LFBldgPGESCnNewCZ12 | LFAllSpcPGESCnNewCZ12
LF | PGE | New | SCn | CZ13 | 0.991 | 0.982 | 0.988 | 0.991 | 0.982 | 0.988 | 0.919 | 0.84 | 0.919 | 0.919 | 0.84 | 0.919 | LFNonePGESCnNewCZ13 | LFBldgPGESCnNewCZ13 | LFAllSpcPGESCnNewCZ13
LF | PGE | New | SCn | CZ16 | 0.99 | 0.98 | 0.991 | 0.99 | 0.98 | 0.991 | 0.917 | 0.84 | 0.917 | 0.917 | 0.84 | 0.917 | LFNonePGESCnNewCZ16 | LFBldgPGESCnNewCZ16 | LFAllSpcPGESCnNewCZ16
LF | PGE | New | SCn | IOU | 0.991 | 0.981 | 0.99 | 0.991 | 0.981 | 0.99 | 0.918 | 0.84 | 0.918 | 0.918 | 0.84 | 0.918 | LFNonePGESCnNewIOU | LFBldgPGESCnNewIOU | LFAllSpcPGESCnNewIOU
LF | PGE | New | SUn | CZ01 | 0.991 | 0.981 | 1 | 0.991 | 0.981 | 1 | 0.918 | 0.84 | 1 | 0.918 | 0.84 | 1 | LFNonePGESUnNewCZ01 | LFBldgPGESUnNewCZ01 | LFAllSpcPGESUnNewCZ01
LF | PGE | New | SUn | CZ02 | 0.991 | 0.981 | 1 | 0.991 | 0.981 | 1 | 0.918 | 0.84 | 1 | 0.918 | 0.84 | 1 | LFNonePGESUnNewCZ02 | LFBldgPGESUnNewCZ02 | LFAllSpcPGESUnNewCZ02
LF | PGE | New | SUn | CZ03 | 0.991 | 0.981 | 1 | 0.991 | 0.981 | 1 | 0.918 | 0.84 | 1 | 0.918 | 0.84 | 1 | LFNonePGESUnNewCZ03 | LFBldgPGESUnNewCZ03 | LFAllSpcPGESUnNewCZ03
LF | PGE | New | SUn | CZ04 | 0.991 | 0.981 | 1 | 0.991 | 0.981 | 1 | 0.918 | 0.84 | 1 | 0.918 | 0.84 | 1 | LFNonePGESUnNewCZ04 | LFBldgPGESUnNewCZ04 | LFAllSpcPGESUnNewCZ04
LF | PGE | New | SUn | CZ05 | 0.991 | 0.981 | 1 | 0.991 | 0.981 | 1 | 0.918 | 0.84 | 1 | 0.918 | 0.84 | 1 | LFNonePGESUnNewCZ05 | LFBldgPGESUnNewCZ05 | LFAllSpcPGESUnNewCZ05
LF | PGE | New | SUn | CZ11 | 0.991 | 0.981 | 1 | 0.991 | 0.981 | 1 | 0.918 | 0.84 | 1 | 0.918 | 0.84 | 1 | LFNonePGESUnNewCZ11 | LFBldgPGESUnNewCZ11 | LFAllSpcPGESUnNewCZ11
LF | PGE | New | SUn | CZ12 | 0.991 | 0.981 | 1 | 0.991 | 0.981 | 1 | 0.918 | 0.84 | 1 | 0.918 | 0.84 | 1 | LFNonePGESUnNewCZ12 | LFBldgPGESUnNewCZ12 | LFAllSpcPGESUnNewCZ12
LF | PGE | New | SUn | CZ13 | 0.991 | 0.981 | 1 | 0.991 | 0.981 | 1 | 0.918 | 0.84 | 1 | 0.918 | 0.84 | 1 | LFNonePGESUnNewCZ13 | LFBldgPGESUnNewCZ13 | LFAllSpcPGESUnNewCZ13
LF | PGE | New | SUn | CZ16 | 0.991 | 0.981 | 1 | 0.991 | 0.981 | 1 | 0.918 | 0.84 | 1 | 0.918 | 0.84 | 1 | LFNonePGESUnNewCZ16 | LFBldgPGESUnNewCZ16 | LFAllSpcPGESUnNewCZ16
LF | PGE | New | SUn | IOU | 0.991 | 0.981 | 1 | 0.991 | 0.981 | 1 | 0.918 | 0.84 | 1 | 0.918 | 0.84 | 1 | LFNonePGESUnNewIOU | LFBldgPGESUnNewIOU | LFAllSpcPGESUnNewIOU
LF | PGE | New | WRf | CZ01 | 0.954 | 0.98 | 1 | 0.954 | 0.98 | 1 | 0.656 | 0.85 | 1 | 0.656 | 0.85 | 1 | LFNonePGEWRfNewCZ01 | LFBldgPGEWRfNewCZ01 | LFAllSpcPGEWRfNewCZ01
LF | PGE | New | WRf | CZ02 | 0.954 | 0.978 | 1 | 0.954 | 0.978 | 1 | 0.655 | 0.849 | 1 | 0.655 | 0.849 | 1 | LFNonePGEWRfNewCZ02 | LFBldgPGEWRfNewCZ02 | LFAllSpcPGEWRfNewCZ02
LF | PGE | New | WRf | CZ03 | 0.954 | 0.982 | 1 | 0.954 | 0.982 | 1 | 0.656 | 0.851 | 1 | 0.656 | 0.851 | 1 | LFNonePGEWRfNewCZ03 | LFBldgPGEWRfNewCZ03 | LFAllSpcPGEWRfNewCZ03
LF | PGE | New | WRf | CZ04 | 0.955 | 0.982 | 1 | 0.955 | 0.982 | 1 | 0.656 | 0.851 | 1 | 0.656 | 0.851 | 1 | LFNonePGEWRfNewCZ04 | LFBldgPGEWRfNewCZ04 | LFAllSpcPGEWRfNewCZ04
LF | PGE | New | WRf | CZ05 | 0.953 | 0.978 | 1 | 0.953 | 0.978 | 1 | 0.655 | 0.85 | 1 | 0.655 | 0.85 | 1 | LFNonePGEWRfNewCZ05 | LFBldgPGEWRfNewCZ05 | LFAllSpcPGEWRfNewCZ05
LF | PGE | New | WRf | CZ11 | 0.953 | 0.982 | 1 | 0.953 | 0.982 | 1 | 0.655 | 0.851 | 1 | 0.655 | 0.851 | 1 | LFNonePGEWRfNewCZ11 | LFBldgPGEWRfNewCZ11 | LFAllSpcPGEWRfNewCZ11
LF | PGE | New | WRf | CZ12 | 0.953 | 0.979 | 1 | 0.953 | 0.979 | 1 | 0.656 | 0.851 | 1 | 0.656 | 0.851 | 1 | LFNonePGEWRfNewCZ12 | LFBldgPGEWRfNewCZ12 | LFAllSpcPGEWRfNewCZ12
LF | PGE | New | WRf | CZ13 | 0.954 | 0.978 | 1 | 0.954 | 0.978 | 1 | 0.656 | 0.849 | 1 | 0.656 | 0.849 | 1 | LFNonePGEWRfNewCZ13 | LFBldgPGEWRfNewCZ13 | LFAllSpcPGEWRfNewCZ13
LF | PGE | New | WRf | CZ16 | 0.953 | 0.982 | 1 | 0.953 | 0.982 | 1 | 0.656 | 0.851 | 1 | 0.656 | 0.851 | 1 | LFNonePGEWRfNewCZ16 | LFBldgPGEWRfNewCZ16 | LFAllSpcPGEWRfNewCZ16
LF | PGE | New | WRf | IOU | 0.954 | 0.98 | 1 | 0.954 | 0.98 | 1 | 0.656 | 0.85 | 1 | 0.656 | 0.85 | 1 | LFNonePGEWRfNewIOU | LFBldgPGEWRfNewIOU | LFAllSpcPGEWRfNewIOU
LF | SCE | Ex | Asm | CZ05 | 1 | 1 | 1 | 0.971 | 0.977 | 0.97 | 0.851 | 0.813 | 0.851 | 0.851 | 0.813 | 0.851 | LFNoneSCEAsmExCZ05 | LFBldgSCEAsmExCZ05 | LFAllSpcSCEAsmExCZ05
LF | SCE | Ex | Asm | CZ06 | 0.998 | 1 | 0.996 | 0.971 | 0.976 | 0.966 | 0.852 | 0.812 | 0.851 | 0.852 | 0.812 | 0.851 | LFNoneSCEAsmExCZ06 | LFBldgSCEAsmExCZ06 | LFAllSpcSCEAsmExCZ06
LF | SCE | Ex | Asm | CZ08 | 0.998 | 1 | 0.996 | 0.968 | 0.977 | 0.969 | 0.849 | 0.811 | 0.849 | 0.849 | 0.811 | 0.849 | LFNoneSCEAsmExCZ08 | LFBldgSCEAsmExCZ08 | LFAllSpcSCEAsmExCZ08
LF | SCE | Ex | Asm | CZ09 | 0.998 | 1 | 0.996 | 0.968 | 0.976 | 0.968 | 0.849 | 0.812 | 0.85 | 0.849 | 0.812 | 0.85 | LFNoneSCEAsmExCZ09 | LFBldgSCEAsmExCZ09 | LFAllSpcSCEAsmExCZ09
LF | SCE | Ex | Asm | CZ10 | 1.001 | 1 | 1 | 0.973 | 0.977 | 0.968 | 0.853 | 0.812 | 0.848 | 0.853 | 0.812 | 0.848 | LFNoneSCEAsmExCZ10 | LFBldgSCEAsmExCZ10 | LFAllSpcSCEAsmExCZ10
LF | SCE | Ex | Asm | CZ13 | 1.005 | 1.004 | 1.006 | 0.972 | 0.977 | 0.975 | 0.853 | 0.812 | 0.852 | 0.853 | 0.812 | 0.852 | LFNoneSCEAsmExCZ13 | LFBldgSCEAsmExCZ13 | LFAllSpcSCEAsmExCZ13
LF | SCE | Ex | Asm | CZ14 | 1.005 | 1.005 | 1.005 | 0.969 | 0.977 | 0.971 | 0.85 | 0.812 | 0.851 | 0.85 | 0.812 | 0.851 | LFNoneSCEAsmExCZ14 | LFBldgSCEAsmExCZ14 | LFAllSpcSCEAsmExCZ14
LF | SCE | Ex | Asm | CZ15 | 0.996 | 0.997 | 0.996 | 0.971 | 0.977 | 0.971 | 0.849 | 0.811 | 0.851 | 0.849 | 0.811 | 0.851 | LFNoneSCEAsmExCZ15 | LFBldgSCEAsmExCZ15 | LFAllSpcSCEAsmExCZ15
LF | SCE | Ex | Asm | CZ16 | 0.997 | 0.998 | 0.997 | 0.973 | 0.977 | 0.97 | 0.852 | 0.811 | 0.851 | 0.852 | 0.811 | 0.851 | LFNoneSCEAsmExCZ16 | LFBldgSCEAsmExCZ16 | LFAllSpcSCEAsmExCZ16
LF | SCE | Ex | Asm | IOU | 0.999 | 1 | 0.998 | 0.97 | 0.976 | 0.969 | 0.85 | 0.812 | 0.85 | 0.85 | 0.812 | 0.85 | LFNoneSCEAsmExIOU | LFBldgSCEAsmExIOU | LFAllSpcSCEAsmExIOU
LF | SCE | Ex | Com | IOU | 1 | 1 | 1 | 0.972 | 0.966 | 0.971 | 0.887 | 0.868 | 0.892 | 0.887 | 0.868 | 0.892 | LFNoneSCEComExIOU | LFBldgSCEComExIOU | LFAllSpcSCEComExIOU
LF | SCE | Ex | ECC | CZ05 | 0.997 | 0.994 | 0.997 | 0.939 | 0.888 | 0.939 | 0.883 | 0.82 | 0.879 | 0.883 | 0.82 | 0.879 | LFNoneSCEECCExCZ05 | LFBldgSCEECCExCZ05 | LFAllSpcSCEECCExCZ05
LF | SCE | Ex | ECC | CZ06 | 0.997 | 0.995 | 0.997 | 0.939 | 0.892 | 0.934 | 0.882 | 0.823 | 0.875 | 0.882 | 0.823 | 0.875 | LFNoneSCEECCExCZ06 | LFBldgSCEECCExCZ06 | LFAllSpcSCEECCExCZ06
LF | SCE | Ex | ECC | CZ08 | 0.997 | 0.994 | 0.997 | 0.936 | 0.886 | 0.935 | 0.88 | 0.818 | 0.878 | 0.88 | 0.818 | 0.878 | LFNoneSCEECCExCZ08 | LFBldgSCEECCExCZ08 | LFAllSpcSCEECCExCZ08
LF | SCE | Ex | ECC | CZ09 | 0.996 | 0.994 | 0.996 | 0.936 | 0.889 | 0.936 | 0.879 | 0.821 | 0.879 | 0.879 | 0.821 | 0.879 | LFNoneSCEECCExCZ09 | LFBldgSCEECCExCZ09 | LFAllSpcSCEECCExCZ09
LF | SCE | Ex | ECC | CZ10 | 0.994 | 0.989 | 0.994 | 0.939 | 0.887 | 0.94 | 0.881 | 0.819 | 0.881 | 0.881 | 0.819 | 0.881 | LFNoneSCEECCExCZ10 | LFBldgSCEECCExCZ10 | LFAllSpcSCEECCExCZ10
LF | SCE | Ex | ECC | CZ13 | 0.992 | 0.986 | 0.992 | 0.938 | 0.888 | 0.938 | 0.88 | 0.82 | 0.88 | 0.88 | 0.82 | 0.88 | LFNoneSCEECCExCZ13 | LFBldgSCEECCExCZ13 | LFAllSpcSCEECCExCZ13
LF | SCE | Ex | ECC | CZ14 | 0.994 | 0.99 | 0.994 | 0.941 | 0.891 | 0.936 | 0.882 | 0.822 | 0.881 | 0.882 | 0.822 | 0.881 | LFNoneSCEECCExCZ14 | LFBldgSCEECCExCZ14 | LFAllSpcSCEECCExCZ14
LF | SCE | Ex | ECC | CZ15 | 0.994 | 0.989 | 0.994 | 0.94 | 0.89 | 0.938 | 0.883 | 0.821 | 0.88 | 0.883 | 0.821 | 0.88 | LFNoneSCEECCExCZ15 | LFBldgSCEECCExCZ15 | LFAllSpcSCEECCExCZ15
LF | SCE | Ex | ECC | CZ16 | 0.994 | 0.989 | 0.994 | 0.94 | 0.889 | 0.938 | 0.881 | 0.82 | 0.88 | 0.881 | 0.82 | 0.88 | LFNoneSCEECCExCZ16 | LFBldgSCEECCExCZ16 | LFAllSpcSCEECCExCZ16
LF | SCE | Ex | ECC | IOU | 0.996 | 0.993 | 0.996 | 0.938 | 0.889 | 0.936 | 0.881 | 0.82 | 0.878 | 0.881 | 0.82 | 0.878 | LFNoneSCEECCExIOU | LFBldgSCEECCExIOU | LFAllSpcSCEECCExIOU
LF | SCE | Ex | EPr | CZ05 | 0.998 | 0.998 | 0.998 | 0.91 | 0.894 | 0.91 | 0.872 | 0.864 | 0.873 | 0.872 | 0.864 | 0.873 | LFNoneSCEEPrExCZ05 | LFBldgSCEEPrExCZ05 | LFAllSpcSCEEPrExCZ05
LF | SCE | Ex | EPr | CZ06 | 0.998 | 0.998 | 0.998 | 0.908 | 0.894 | 0.911 | 0.868 | 0.864 | 0.871 | 0.868 | 0.864 | 0.871 | LFNoneSCEEPrExCZ06 | LFBldgSCEEPrExCZ06 | LFAllSpcSCEEPrExCZ06
LF | SCE | Ex | EPr | CZ08 | 0.998 | 0.997 | 0.998 | 0.913 | 0.894 | 0.911 | 0.869 | 0.863 | 0.872 | 0.869 | 0.863 | 0.872 | LFNoneSCEEPrExCZ08 | LFBldgSCEEPrExCZ08 | LFAllSpcSCEEPrExCZ08
LF | SCE | Ex | EPr | CZ09 | 0.998 | 0.997 | 0.998 | 0.911 | 0.894 | 0.91 | 0.871 | 0.863 | 0.871 | 0.871 | 0.863 | 0.871 | LFNoneSCEEPrExCZ09 | LFBldgSCEEPrExCZ09 | LFAllSpcSCEEPrExCZ09
LF | SCE | Ex | EPr | CZ10 | 0.994 | 0.994 | 0.994 | 0.909 | 0.895 | 0.908 | 0.871 | 0.864 | 0.868 | 0.871 | 0.864 | 0.868 | LFNoneSCEEPrExCZ10 | LFBldgSCEEPrExCZ10 | LFAllSpcSCEEPrExCZ10
LF | SCE | Ex | EPr | CZ13 | 0.994 | 0.993 | 0.994 | 0.911 | 0.895 | 0.908 | 0.872 | 0.866 | 0.868 | 0.872 | 0.866 | 0.868 | LFNoneSCEEPrExCZ13 | LFBldgSCEEPrExCZ13 | LFAllSpcSCEEPrExCZ13
LF | SCE | Ex | EPr | CZ14 | 0.995 | 0.995 | 0.995 | 0.91 | 0.895 | 0.913 | 0.868 | 0.865 | 0.872 | 0.868 | 0.865 | 0.872 | LFNoneSCEEPrExCZ14 | LFBldgSCEEPrExCZ14 | LFAllSpcSCEEPrExCZ14
LF | SCE | Ex | EPr | CZ15 | 0.994 | 0.994 | 0.995 | 0.911 | 0.895 | 0.91 | 0.869 | 0.864 | 0.87 | 0.869 | 0.864 | 0.87 | LFNoneSCEEPrExCZ15 | LFBldgSCEEPrExCZ15 | LFAllSpcSCEEPrExCZ15
LF | SCE | Ex | EPr | CZ16 | 0.995 | 0.994 | 0.995 | 0.909 | 0.895 | 0.91 | 0.87 | 0.866 | 0.87 | 0.87 | 0.866 | 0.87 | LFNoneSCEEPrExCZ16 | LFBldgSCEEPrExCZ16 | LFAllSpcSCEEPrExCZ16
LF | SCE | Ex | EPr | IOU | 0.997 | 0.996 | 0.996 | 0.91 | 0.894 | 0.91 | 0.87 | 0.864 | 0.87 | 0.87 | 0.864 | 0.87 | LFNoneSCEEPrExIOU | LFBldgSCEEPrExIOU | LFAllSpcSCEEPrExIOU
LF | SCE | Ex | ERC | CZ05 | 0.997 | 0.997 | 0.997 | 0.885 | 0.856 | 0.881 | 0.885 | 0.856 | 0.881 | 0.885 | 0.856 | 0.881 | LFNoneSCEERCExCZ05 | LFBldgSCEERCExCZ05 | LFAllSpcSCEERCExCZ05
LF | SCE | Ex | ERC | CZ06 | 0.997 | 0.997 | 0.997 | 0.881 | 0.856 | 0.882 | 0.881 | 0.856 | 0.882 | 0.881 | 0.856 | 0.882 | LFNoneSCEERCExCZ06 | LFBldgSCEERCExCZ06 | LFAllSpcSCEERCExCZ06
LF | SCE | Ex | ERC | CZ08 | 0.997 | 0.997 | 0.997 | 0.881 | 0.856 | 0.881 | 0.881 | 0.856 | 0.881 | 0.881 | 0.856 | 0.881 | LFNoneSCEERCExCZ08 | LFBldgSCEERCExCZ08 | LFAllSpcSCEERCExCZ08
LF | SCE | Ex | ERC | CZ09 | 0.997 | 0.996 | 0.997 | 0.881 | 0.856 | 0.881 | 0.881 | 0.856 | 0.881 | 0.881 | 0.856 | 0.881 | LFNoneSCEERCExCZ09 | LFBldgSCEERCExCZ09 | LFAllSpcSCEERCExCZ09
LF | SCE | Ex | ERC | CZ10 | 0.993 | 0.992 | 0.993 | 0.88 | 0.857 | 0.883 | 0.88 | 0.857 | 0.883 | 0.88 | 0.857 | 0.883 | LFNoneSCEERCExCZ10 | LFBldgSCEERCExCZ10 | LFAllSpcSCEERCExCZ10
LF | SCE | Ex | ERC | CZ13 | 0.992 | 0.991 | 0.992 | 0.881 | 0.856 | 0.882 | 0.881 | 0.856 | 0.882 | 0.881 | 0.856 | 0.882 | LFNoneSCEERCExCZ13 | LFBldgSCEERCExCZ13 | LFAllSpcSCEERCExCZ13
LF | SCE | Ex | ERC | CZ14 | 0.994 | 0.993 | 0.994 | 0.882 | 0.856 | 0.883 | 0.882 | 0.856 | 0.883 | 0.882 | 0.856 | 0.883 | LFNoneSCEERCExCZ14 | LFBldgSCEERCExCZ14 | LFAllSpcSCEERCExCZ14
LF | SCE | Ex | ERC | CZ15 | 0.993 | 0.992 | 0.993 | 0.881 | 0.856 | 0.882 | 0.881 | 0.856 | 0.882 | 0.881 | 0.856 | 0.882 | LFNoneSCEERCExCZ15 | LFBldgSCEERCExCZ15 | LFAllSpcSCEERCExCZ15
LF | SCE | Ex | ERC | CZ16 | 0.993 | 0.992 | 0.993 | 0.883 | 0.856 | 0.884 | 0.883 | 0.856 | 0.884 | 0.883 | 0.856 | 0.884 | LFNoneSCEERCExCZ16 | LFBldgSCEERCExCZ16 | LFAllSpcSCEERCExCZ16
LF | SCE | Ex | ERC | IOU | 0.996 | 0.995 | 0.995 | 0.881 | 0.856 | 0.882 | 0.881 | 0.856 | 0.882 | 0.881 | 0.856 | 0.882 | LFNoneSCEERCExIOU | LFBldgSCEERCExIOU | LFAllSpcSCEERCExIOU
LF | SCE | Ex | ESe | CZ05 | 0.998 | 0.998 | 0.998 | 0.922 | 0.914 | 0.927 | 0.872 | 0.868 | 0.873 | 0.872 | 0.868 | 0.873 | LFNoneSCEESeExCZ05 | LFBldgSCEESeExCZ05 | LFAllSpcSCEESeExCZ05
LF | SCE | Ex | ESe | CZ06 | 0.998 | 0.998 | 0.998 | 0.924 | 0.913 | 0.925 | 0.87 | 0.868 | 0.873 | 0.87 | 0.868 | 0.873 | LFNoneSCEESeExCZ06 | LFBldgSCEESeExCZ06 | LFAllSpcSCEESeExCZ06
LF | SCE | Ex | ESe | CZ08 | 0.998 | 0.998 | 0.998 | 0.924 | 0.914 | 0.923 | 0.871 | 0.868 | 0.872 | 0.871 | 0.868 | 0.872 | LFNoneSCEESeExCZ08 | LFBldgSCEESeExCZ08 | LFAllSpcSCEESeExCZ08
LF | SCE | Ex | ESe | CZ09 | 0.998 | 0.998 | 0.998 | 0.924 | 0.913 | 0.926 | 0.87 | 0.868 | 0.874 | 0.87 | 0.868 | 0.874 | LFNoneSCEESeExCZ09 | LFBldgSCEESeExCZ09 | LFAllSpcSCEESeExCZ09
LF | SCE | Ex | ESe | CZ10 | 0.995 | 0.995 | 0.995 | 0.925 | 0.914 | 0.924 | 0.875 | 0.869 | 0.869 | 0.875 | 0.869 | 0.869 | LFNoneSCEESeExCZ10 | LFBldgSCEESeExCZ10 | LFAllSpcSCEESeExCZ10
LF | SCE | Ex | ESe | CZ13 | 0.995 | 0.995 | 0.995 | 0.924 | 0.915 | 0.924 | 0.873 | 0.866 | 0.875 | 0.873 | 0.866 | 0.875 | LFNoneSCEESeExCZ13 | LFBldgSCEESeExCZ13 | LFAllSpcSCEESeExCZ13
LF | SCE | Ex | ESe | CZ14 | 0.996 | 0.996 | 0.996 | 0.924 | 0.914 | 0.925 | 0.871 | 0.868 | 0.872 | 0.871 | 0.868 | 0.872 | LFNoneSCEESeExCZ14 | LFBldgSCEESeExCZ14 | LFAllSpcSCEESeExCZ14
LF | SCE | Ex | ESe | CZ15 | 0.995 | 0.995 | 0.995 | 0.924 | 0.914 | 0.924 | 0.874 | 0.868 | 0.872 | 0.874 | 0.868 | 0.872 | LFNoneSCEESeExCZ15 | LFBldgSCEESeExCZ15 | LFAllSpcSCEESeExCZ15
LF | SCE | Ex | ESe | CZ16 | 0.996 | 0.995 | 0.996 | 0.924 | 0.915 | 0.923 | 0.874 | 0.866 | 0.872 | 0.874 | 0.866 | 0.872 | LFNoneSCEESeExCZ16 | LFBldgSCEESeExCZ16 | LFAllSpcSCEESeExCZ16
LF | SCE | Ex | ESe | IOU | 0.997 | 0.997 | 0.997 | 0.924 | 0.914 | 0.924 | 0.872 | 0.868 | 0.872 | 0.872 | 0.868 | 0.872 | LFNoneSCEESeExIOU | LFBldgSCEESeExIOU | LFAllSpcSCEESeExIOU
LF | SCE | Ex | EUn | CZ05 | 0.997 | 0.994 | 0.997 | 0.935 | 0.889 | 0.933 | 0.878 | 0.823 | 0.878 | 0.878 | 0.823 | 0.878 | LFNoneSCEEUnExCZ05 | LFBldgSCEEUnExCZ05 | LFAllSpcSCEEUnExCZ05
LF | SCE | Ex | EUn | CZ06 | 0.997 | 0.994 | 0.997 | 0.938 | 0.889 | 0.936 | 0.879 | 0.823 | 0.878 | 0.879 | 0.823 | 0.878 | LFNoneSCEEUnExCZ06 | LFBldgSCEEUnExCZ06 | LFAllSpcSCEEUnExCZ06
LF | SCE | Ex | EUn | CZ08 | 0.997 | 0.995 | 0.997 | 0.938 | 0.889 | 0.935 | 0.88 | 0.824 | 0.878 | 0.88 | 0.824 | 0.878 | LFNoneSCEEUnExCZ08 | LFBldgSCEEUnExCZ08 | LFAllSpcSCEEUnExCZ08
LF | SCE | Ex | EUn | CZ09 | 0.996 | 0.994 | 0.996 | 0.938 | 0.888 | 0.931 | 0.879 | 0.822 | 0.874 | 0.879 | 0.822 | 0.874 | LFNoneSCEEUnExCZ09 | LFBldgSCEEUnExCZ09 | LFAllSpcSCEEUnExCZ09
LF | SCE | Ex | EUn | CZ10 | 0.994 | 0.989 | 0.994 | 0.934 | 0.888 | 0.935 | 0.878 | 0.822 | 0.878 | 0.878 | 0.822 | 0.878 | LFNoneSCEEUnExCZ10 | LFBldgSCEEUnExCZ10 | LFAllSpcSCEEUnExCZ10
LF | SCE | Ex | EUn | CZ13 | 0.992 | 0.986 | 0.991 | 0.936 | 0.889 | 0.934 | 0.88 | 0.823 | 0.878 | 0.88 | 0.823 | 0.878 | LFNoneSCEEUnExCZ13 | LFBldgSCEEUnExCZ13 | LFAllSpcSCEEUnExCZ13
LF | SCE | Ex | EUn | CZ14 | 0.994 | 0.989 | 0.994 | 0.936 | 0.888 | 0.934 | 0.88 | 0.823 | 0.875 | 0.88 | 0.823 | 0.875 | LFNoneSCEEUnExCZ14 | LFBldgSCEEUnExCZ14 | LFAllSpcSCEEUnExCZ14
LF | SCE | Ex | EUn | CZ15 | 0.994 | 0.989 | 0.994 | 0.936 | 0.888 | 0.935 | 0.877 | 0.823 | 0.879 | 0.877 | 0.823 | 0.879 | LFNoneSCEEUnExCZ15 | LFBldgSCEEUnExCZ15 | LFAllSpcSCEEUnExCZ15
LF | SCE | Ex | EUn | CZ16 | 0.993 | 0.989 | 0.993 | 0.935 | 0.889 | 0.936 | 0.876 | 0.823 | 0.881 | 0.876 | 0.823 | 0.881 | LFNoneSCEEUnExCZ16 | LFBldgSCEEUnExCZ16 | LFAllSpcSCEEUnExCZ16
LF | SCE | Ex | EUn | IOU | 0.996 | 0.993 | 0.996 | 0.937 | 0.889 | 0.935 | 0.879 | 0.823 | 0.878 | 0.879 | 0.823 | 0.878 | LFNoneSCEEUnExIOU | LFBldgSCEEUnExIOU | LFAllSpcSCEEUnExIOU
LF | SCE | Ex | Gro | CZ05 | 1.001 | 1.001 | 1.001 | 0.989 | 0.989 | 0.989 | 0.972 | 0.968 | 0.972 | 0.972 | 0.968 | 0.972 | LFNoneSCEGroExCZ05 | LFBldgSCEGroExCZ05 | LFAllSpcSCEGroExCZ05
LF | SCE | Ex | Gro | CZ06 | 1.001 | 1.001 | 1.001 | 0.99 | 0.988 | 0.989 | 0.972 | 0.967 | 0.971 | 0.972 | 0.967 | 0.971 | LFNoneSCEGroExCZ06 | LFBldgSCEGroExCZ06 | LFAllSpcSCEGroExCZ06
LF | SCE | Ex | Gro | CZ08 | 1.001 | 1.001 | 1.001 | 0.99 | 0.989 | 0.989 | 0.973 | 0.968 | 0.972 | 0.973 | 0.968 | 0.972 | LFNoneSCEGroExCZ08 | LFBldgSCEGroExCZ08 | LFAllSpcSCEGroExCZ08
LF | SCE | Ex | Gro | CZ09 | 1.001 | 1.001 | 1.001 | 0.988 | 0.989 | 0.989 | 0.971 | 0.967 | 0.973 | 0.971 | 0.967 | 0.973 | LFNoneSCEGroExCZ09 | LFBldgSCEGroExCZ09 | LFAllSpcSCEGroExCZ09
LF | SCE | Ex | Gro | CZ10 | 0.999 | 0.999 | 0.999 | 0.988 | 0.989 | 0.989 | 0.971 | 0.968 | 0.97 | 0.971 | 0.968 | 0.97 | LFNoneSCEGroExCZ10 | LFBldgSCEGroExCZ10 | LFAllSpcSCEGroExCZ10
LF | SCE | Ex | Gro | CZ13 | 0.999 | 0.999 | 0.999 | 0.988 | 0.989 | 0.989 | 0.971 | 0.967 | 0.973 | 0.971 | 0.967 | 0.973 | LFNoneSCEGroExCZ13 | LFBldgSCEGroExCZ13 | LFAllSpcSCEGroExCZ13
LF | SCE | Ex | Gro | CZ14 | 0.999 | 0.999 | 0.999 | 0.99 | 0.989 | 0.99 | 0.973 | 0.967 | 0.972 | 0.973 | 0.967 | 0.972 | LFNoneSCEGroExCZ14 | LFBldgSCEGroExCZ14 | LFAllSpcSCEGroExCZ14
LF | SCE | Ex | Gro | CZ15 | 0.999 | 0.999 | 0.999 | 0.989 | 0.989 | 0.99 | 0.973 | 0.968 | 0.973 | 0.973 | 0.968 | 0.973 | LFNoneSCEGroExCZ15 | LFBldgSCEGroExCZ15 | LFAllSpcSCEGroExCZ15
LF | SCE | Ex | Gro | CZ16 | 0.999 | 0.999 | 0.999 | 0.989 | 0.99 | 0.99 | 0.972 | 0.968 | 0.972 | 0.972 | 0.968 | 0.972 | LFNoneSCEGroExCZ16 | LFBldgSCEGroExCZ16 | LFAllSpcSCEGroExCZ16
LF | SCE | Ex | Gro | IOU | 1 | 1 | 1 | 0.989 | 0.989 | 0.989 | 0.972 | 0.968 | 0.972 | 0.972 | 0.968 | 0.972 | LFNoneSCEGroExIOU | LFBldgSCEGroExIOU | LFAllSpcSCEGroExIOU
LF | SCE | Ex | Hsp | CZ05 | 1.001 | 1 | 1.002 | 0.997 | 0.99 | 0.997 | 0.927 | 0.916 | 0.928 | 0.927 | 0.916 | 0.928 | LFNoneSCEHspExCZ05 | LFBldgSCEHspExCZ05 | LFAllSpcSCEHspExCZ05
LF | SCE | Ex | Hsp | CZ06 | 1.001 | 1.003 | 1.001 | 0.997 | 1 | 0.996 | 0.928 | 0.92 | 0.925 | 0.928 | 0.92 | 0.925 | LFNoneSCEHspExCZ06 | LFBldgSCEHspExCZ06 | LFAllSpcSCEHspExCZ06
LF | SCE | Ex | Hsp | CZ08 | 1.001 | 1.003 | 1.001 | 0.995 | 1 | 0.996 | 0.927 | 0.92 | 0.927 | 0.927 | 0.92 | 0.927 | LFNoneSCEHspExCZ08 | LFBldgSCEHspExCZ08 | LFAllSpcSCEHspExCZ08
LF | SCE | Ex | Hsp | CZ09 | 1.001 | 1.002 | 1.001 | 0.996 | 1 | 0.996 | 0.927 | 0.921 | 0.928 | 0.927 | 0.921 | 0.928 | LFNoneSCEHspExCZ09 | LFBldgSCEHspExCZ09 | LFAllSpcSCEHspExCZ09
LF | SCE | Ex | Hsp | CZ10 | 1 | 1 | 1 | 0.997 | 0.991 | 0.997 | 0.928 | 0.918 | 0.927 | 0.928 | 0.918 | 0.927 | LFNoneSCEHspExCZ10 | LFBldgSCEHspExCZ10 | LFAllSpcSCEHspExCZ10
LF | SCE | Ex | Hsp | CZ13 | 1 | 0.999 | 1 | 0.997 | 0.991 | 0.997 | 0.928 | 0.914 | 0.926 | 0.928 | 0.914 | 0.926 | LFNoneSCEHspExCZ13 | LFBldgSCEHspExCZ13 | LFAllSpcSCEHspExCZ13
LF | SCE | Ex | Hsp | CZ14 | 1 | 0.999 | 1 | 0.995 | 0.991 | 0.994 | 0.926 | 0.915 | 0.926 | 0.926 | 0.915 | 0.926 | LFNoneSCEHspExCZ14 | LFBldgSCEHspExCZ14 | LFAllSpcSCEHspExCZ14
LF | SCE | Ex | Hsp | CZ15 | 1 | 0.999 | 1 | 0.995 | 0.991 | 0.996 | 0.926 | 0.918 | 0.925 | 0.926 | 0.918 | 0.925 | LFNoneSCEHspExCZ15 | LFBldgSCEHspExCZ15 | LFAllSpcSCEHspExCZ15
LF | SCE | Ex | Hsp | CZ16 | 1 | 1 | 1 | 0.996 | 1 | 0.996 | 0.928 | 0.921 | 0.927 | 0.928 | 0.921 | 0.927 | LFNoneSCEHspExCZ16 | LFBldgSCEHspExCZ16 | LFAllSpcSCEHspExCZ16
LF | SCE | Ex | Hsp | IOU | 1.001 | 1.002 | 1.001 | 0.996 | 0.998 | 0.996 | 0.927 | 0.919 | 0.927 | 0.927 | 0.919 | 0.927 | LFNoneSCEHspExIOU | LFBldgSCEHspExIOU | LFAllSpcSCEHspExIOU
LF | SCE | Ex | Htl | CZ05 | 0.999 | 0.999 | 0.999 | 0.984 | 0.98 | 0.981 | 0.838 | 0.853 | 0.837 | 0.838 | 0.853 | 0.837 | LFNoneSCEHtlExCZ05 | LFBldgSCEHtlExCZ05 | LFAllSpcSCEHtlExCZ05
LF | SCE | Ex | Htl | CZ06 | 0.999 | 0.999 | 0.999 | 0.981 | 0.98 | 0.98 | 0.84 | 0.853 | 0.836 | 0.84 | 0.853 | 0.836 | LFNoneSCEHtlExCZ06 | LFBldgSCEHtlExCZ06 | LFAllSpcSCEHtlExCZ06
LF | SCE | Ex | Htl | CZ08 | 0.999 | 0.999 | 0.999 | 0.981 | 0.981 | 0.983 | 0.838 | 0.854 | 0.837 | 0.838 | 0.854 | 0.837 | LFNoneSCEHtlExCZ08 | LFBldgSCEHtlExCZ08 | LFAllSpcSCEHtlExCZ08
LF | SCE | Ex | Htl | CZ09 | 0.999 | 0.999 | 0.999 | 0.981 | 0.978 | 0.98 | 0.837 | 0.854 | 0.837 | 0.837 | 0.854 | 0.837 | LFNoneSCEHtlExCZ09 | LFBldgSCEHtlExCZ09 | LFAllSpcSCEHtlExCZ09
LF | SCE | Ex | Htl | CZ10 | 0.998 | 0.998 | 0.998 | 0.985 | 0.98 | 0.981 | 0.838 | 0.856 | 0.837 | 0.838 | 0.856 | 0.837 | LFNoneSCEHtlExCZ10 | LFBldgSCEHtlExCZ10 | LFAllSpcSCEHtlExCZ10
LF | SCE | Ex | Htl | CZ13 | 0.998 | 0.998 | 0.998 | 0.98 | 0.98 | 0.981 | 0.837 | 0.852 | 0.836 | 0.837 | 0.852 | 0.836 | LFNoneSCEHtlExCZ13 | LFBldgSCEHtlExCZ13 | LFAllSpcSCEHtlExCZ13
LF | SCE | Ex | Htl | CZ14 | 0.998 | 0.998 | 0.998 | 0.98 | 0.981 | 0.981 | 0.836 | 0.856 | 0.838 | 0.836 | 0.856 | 0.838 | LFNoneSCEHtlExCZ14 | LFBldgSCEHtlExCZ14 | LFAllSpcSCEHtlExCZ14
LF | SCE | Ex | Htl | CZ15 | 0.998 | 0.998 | 0.998 | 0.982 | 0.981 | 0.983 | 0.837 | 0.854 | 0.84 | 0.837 | 0.854 | 0.84 | LFNoneSCEHtlExCZ15 | LFBldgSCEHtlExCZ15 | LFAllSpcSCEHtlExCZ15
LF | SCE | Ex | Htl | CZ16 | 0.999 | 0.998 | 0.998 | 0.983 | 0.98 | 0.989 | 0.84 | 0.852 | 0.841 | 0.84 | 0.852 | 0.841 | LFNoneSCEHtlExCZ16 | LFBldgSCEHtlExCZ16 | LFAllSpcSCEHtlExCZ16
LF | SCE | Ex | Htl | IOU | 0.999 | 0.999 | 0.999 | 0.982 | 0.98 | 0.982 | 0.838 | 0.854 | 0.837 | 0.838 | 0.854 | 0.837 | LFNoneSCEHtlExIOU | LFBldgSCEHtlExIOU | LFAllSpcSCEHtlExIOU
LF | SCE | Ex | MBT | CZ05 | 0.998 | 0.999 | 0.998 | 0.97 | 0.981 | 0.969 | 0.859 | 0.853 | 0.855 | 0.859 | 0.853 | 0.855 | LFNoneSCEMBTExCZ05 | LFBldgSCEMBTExCZ05 | LFAllSpcSCEMBTExCZ05
LF | SCE | Ex | MBT | CZ06 | 0.998 | 0.999 | 0.998 | 0.971 | 0.981 | 0.97 | 0.858 | 0.855 | 0.857 | 0.858 | 0.855 | 0.857 | LFNoneSCEMBTExCZ06 | LFBldgSCEMBTExCZ06 | LFAllSpcSCEMBTExCZ06
LF | SCE | Ex | MBT | CZ08 | 0.998 | 0.999 | 0.998 | 0.971 | 0.981 | 0.97 | 0.858 | 0.856 | 0.857 | 0.858 | 0.856 | 0.857 | LFNoneSCEMBTExCZ08 | LFBldgSCEMBTExCZ08 | LFAllSpcSCEMBTExCZ08
LF | SCE | Ex | MBT | CZ09 | 0.998 | 0.998 | 0.998 | 0.969 | 0.972 | 0.972 | 0.856 | 0.851 | 0.857 | 0.856 | 0.851 | 0.857 | LFNoneSCEMBTExCZ09 | LFBldgSCEMBTExCZ09 | LFAllSpcSCEMBTExCZ09
LF | SCE | Ex | MBT | CZ10 | 0.996 | 0.997 | 0.996 | 0.97 | 0.982 | 0.974 | 0.858 | 0.852 | 0.86 | 0.858 | 0.852 | 0.86 | LFNoneSCEMBTExCZ10 | LFBldgSCEMBTExCZ10 | LFAllSpcSCEMBTExCZ10
LF | SCE | Ex | MBT | CZ13 | 0.997 | 0.998 | 0.997 | 0.97 | 0.981 | 0.972 | 0.856 | 0.856 | 0.859 | 0.856 | 0.856 | 0.859 | LFNoneSCEMBTExCZ13 | LFBldgSCEMBTExCZ13 | LFAllSpcSCEMBTExCZ13
LF | SCE | Ex | MBT | CZ14 | 0.997 | 0.998 | 0.997 | 0.97 | 0.982 | 0.971 | 0.858 | 0.851 | 0.859 | 0.858 | 0.851 | 0.859 | LFNoneSCEMBTExCZ14 | LFBldgSCEMBTExCZ14 | LFAllSpcSCEMBTExCZ14
LF | SCE | Ex | MBT | CZ15 | 0.996 | 0.997 | 1 | 0.971 | 0.982 | 1 | 0.859 | 0.855 | 1 | 0.859 | 0.855 | 1 | LFNoneSCEMBTExCZ15 | LFBldgSCEMBTExCZ15 | LFAllSpcSCEMBTExCZ15
LF | SCE | Ex | MBT | CZ16 | 0.996 | 0.998 | 0.996 | 0.968 | 0.98 | 0.97 | 0.857 | 0.858 | 0.857 | 0.857 | 0.858 | 0.857 | LFNoneSCEMBTExCZ16 | LFBldgSCEMBTExCZ16 | LFAllSpcSCEMBTExCZ16
LF | SCE | Ex | MBT | IOU | 0.998 | 0.998 | 0.997 | 0.97 | 0.98 | 0.971 | 0.858 | 0.854 | 0.858 | 0.858 | 0.854 | 0.858 | LFNoneSCEMBTExIOU | LFBldgSCEMBTExIOU | LFAllSpcSCEMBTExIOU
LF | SCE | Ex | MLI | CZ05 | 1 | 0.999 | 1 | 1 | 0.999 | 0.994 | 0.878 | 0.847 | 0.877 | 0.878 | 0.847 | 0.877 | LFNoneSCEMLIExCZ05 | LFBldgSCEMLIExCZ05 | LFAllSpcSCEMLIExCZ05
LF | SCE | Ex | MLI | CZ06 | 1 | 1 | 1 | 1 | 1 | 1 | 0.879 | 0.848 | 0.88 | 0.879 | 0.848 | 0.88 | LFNoneSCEMLIExCZ06 | LFBldgSCEMLIExCZ06 | LFAllSpcSCEMLIExCZ06
LF | SCE | Ex | MLI | CZ08 | 1 | 1 | 1 | 1 | 1 | 1 | 0.88 | 0.848 | 0.878 | 0.88 | 0.848 | 0.878 | LFNoneSCEMLIExCZ08 | LFBldgSCEMLIExCZ08 | LFAllSpcSCEMLIExCZ08
LF | SCE | Ex | MLI | CZ09 | 1 | 1 | 1 | 1 | 1 | 0.998 | 0.879 | 0.852 | 0.878 | 0.879 | 0.852 | 0.878 | LFNoneSCEMLIExCZ09 | LFBldgSCEMLIExCZ09 | LFAllSpcSCEMLIExCZ09
LF | SCE | Ex | MLI | CZ10 | 1 | 1.003 | 1 | 0.999 | 1 | 0.998 | 0.879 | 0.852 | 0.879 | 0.879 | 0.852 | 0.879 | LFNoneSCEMLIExCZ10 | LFBldgSCEMLIExCZ10 | LFAllSpcSCEMLIExCZ10
LF | SCE | Ex | MLI | CZ13 | 1.001 | 1 | 1.002 | 1 | 1 | 1 | 0.88 | 0.851 | 0.879 | 0.88 | 0.851 | 0.879 | LFNoneSCEMLIExCZ13 | LFBldgSCEMLIExCZ13 | LFAllSpcSCEMLIExCZ13
LF | SCE | Ex | MLI | CZ14 | 1.001 | 1 | 1 | 1 | 1 | 1 | 0.88 | 0.847 | 0.881 | 0.88 | 0.847 | 0.881 | LFNoneSCEMLIExCZ14 | LFBldgSCEMLIExCZ14 | LFAllSpcSCEMLIExCZ14
LF | SCE | Ex | MLI | CZ15 | 1 | 1 | 1 | 1 | 1 | 1 | 0.879 | 0.852 | 0.881 | 0.879 | 0.852 | 0.881 | LFNoneSCEMLIExCZ15 | LFBldgSCEMLIExCZ15 | LFAllSpcSCEMLIExCZ15
LF | SCE | Ex | MLI | CZ16 | 1 | 1 | 1 | 1 | 1 | 1 | 0.88 | 0.847 | 0.88 | 0.88 | 0.847 | 0.88 | LFNoneSCEMLIExCZ16 | LFBldgSCEMLIExCZ16 | LFAllSpcSCEMLIExCZ16
LF | SCE | Ex | MLI | IOU | 1 | 1 | 1 | 1 | 1 | 0.999 | 0.879 | 0.849 | 0.879 | 0.879 | 0.849 | 0.879 | LFNoneSCEMLIExIOU | LFBldgSCEMLIExIOU | LFAllSpcSCEMLIExIOU
LF | SCE | Ex | Mtl | CZ05 | 1 | 1 | 1 | 0.969 | 0.968 | 0.967 | 0.87 | 0.862 | 0.868 | 0.87 | 0.862 | 0.868 | LFNoneSCEMtlExCZ05 | LFBldgSCEMtlExCZ05 | LFAllSpcSCEMtlExCZ05
LF | SCE | Ex | Mtl | CZ06 | 0.999 | 0.999 | 1 | 0.966 | 0.963 | 0.967 | 0.869 | 0.858 | 0.868 | 0.869 | 0.858 | 0.868 | LFNoneSCEMtlExCZ06 | LFBldgSCEMtlExCZ06 | LFAllSpcSCEMtlExCZ06
LF | SCE | Ex | Mtl | CZ08 | 0.999 | 1 | 1 | 0.966 | 0.964 | 0.967 | 0.866 | 0.86 | 0.867 | 0.866 | 0.86 | 0.867 | LFNoneSCEMtlExCZ08 | LFBldgSCEMtlExCZ08 | LFAllSpcSCEMtlExCZ08
LF | SCE | Ex | Mtl | CZ09 | 0.999 | 0.999 | 1 | 0.966 | 0.965 | 0.967 | 0.865 | 0.859 | 0.869 | 0.865 | 0.859 | 0.869 | LFNoneSCEMtlExCZ09 | LFBldgSCEMtlExCZ09 | LFAllSpcSCEMtlExCZ09
LF | SCE | Ex | Mtl | CZ10 | 1.001 | 1.002 | 1.001 | 0.966 | 0.965 | 0.967 | 0.868 | 0.863 | 0.866 | 0.868 | 0.863 | 0.866 | LFNoneSCEMtlExCZ10 | LFBldgSCEMtlExCZ10 | LFAllSpcSCEMtlExCZ10
LF | SCE | Ex | Mtl | CZ13 | 1.006 | 1.008 | 1.006 | 0.97 | 0.965 | 0.967 | 0.87 | 0.862 | 0.867 | 0.87 | 0.862 | 0.867 | LFNoneSCEMtlExCZ13 | LFBldgSCEMtlExCZ13 | LFAllSpcSCEMtlExCZ13
LF | SCE | Ex | Mtl | CZ14 | 1.005 | 1.004 | 1.004 | 0.97 | 0.965 | 0.968 | 0.869 | 0.863 | 0.868 | 0.869 | 0.863 | 0.868 | LFNoneSCEMtlExCZ14 | LFBldgSCEMtlExCZ14 | LFAllSpcSCEMtlExCZ14
LF | SCE | Ex | Mtl | CZ15 | 0.997 | 0.997 | 0.996 | 0.963 | 0.966 | 0.965 | 0.866 | 0.865 | 0.866 | 0.866 | 0.865 | 0.866 | LFNoneSCEMtlExCZ15 | LFBldgSCEMtlExCZ15 | LFAllSpcSCEMtlExCZ15
LF | SCE | Ex | Mtl | CZ16 | 0.998 | 0.997 | 0.998 | 0.967 | 0.963 | 0.974 | 0.872 | 0.862 | 0.869 | 0.872 | 0.862 | 0.869 | LFNoneSCEMtlExCZ16 | LFBldgSCEMtlExCZ16 | LFAllSpcSCEMtlExCZ16
LF | SCE | Ex | Mtl | IOU | 0.999 | 0.999 | 1 | 0.966 | 0.964 | 0.968 | 0.867 | 0.86 | 0.868 | 0.867 | 0.86 | 0.868 | LFNoneSCEMtlExIOU | LFBldgSCEMtlExIOU | LFAllSpcSCEMtlExIOU
LF | SCE | Ex | Nrs | CZ05 | 1.001 | 1.001 | 1.001 | 0.984 | 0.982 | 0.982 | 0.867 | 0.859 | 0.866 | 0.867 | 0.859 | 0.866 | LFNoneSCENrsExCZ05 | LFBldgSCENrsExCZ05 | LFAllSpcSCENrsExCZ05
LF | SCE | Ex | Nrs | CZ06 | 1.001 | 1.001 | 1.001 | 0.982 | 0.982 | 0.984 | 0.865 | 0.859 | 0.867 | 0.865 | 0.859 | 0.867 | LFNoneSCENrsExCZ06 | LFBldgSCENrsExCZ06 | LFAllSpcSCENrsExCZ06
LF | SCE | Ex | Nrs | CZ08 | 1.001 | 1.001 | 1.001 | 0.984 | 0.983 | 0.983 | 0.868 | 0.859 | 0.866 | 0.868 | 0.859 | 0.866 | LFNoneSCENrsExCZ08 | LFBldgSCENrsExCZ08 | LFAllSpcSCENrsExCZ08
LF | SCE | Ex | Nrs | CZ09 | 1.001 | 1.001 | 1.001 | 0.983 | 0.982 | 0.984 | 0.867 | 0.859 | 0.866 | 0.867 | 0.859 | 0.866 | LFNoneSCENrsExCZ09 | LFBldgSCENrsExCZ09 | LFAllSpcSCENrsExCZ09
LF | SCE | Ex | Nrs | CZ10 | 0.999 | 0.999 | 0.999 | 0.982 | 0.982 | 0.984 | 0.867 | 0.859 | 0.866 | 0.867 | 0.859 | 0.866 | LFNoneSCENrsExCZ10 | LFBldgSCENrsExCZ10 | LFAllSpcSCENrsExCZ10
LF | SCE | Ex | Nrs | CZ13 | 0.999 | 0.999 | 0.999 | 0.984 | 0.982 | 0.982 | 0.868 | 0.859 | 0.867 | 0.868 | 0.859 | 0.867 | LFNoneSCENrsExCZ13 | LFBldgSCENrsExCZ13 | LFAllSpcSCENrsExCZ13
LF | SCE | Ex | Nrs | CZ14 | 0.999 | 0.999 | 0.999 | 0.982 | 0.982 | 0.983 | 0.866 | 0.859 | 0.866 | 0.866 | 0.859 | 0.866 | LFNoneSCENrsExCZ14 | LFBldgSCENrsExCZ14 | LFAllSpcSCENrsExCZ14
LF | SCE | Ex | Nrs | CZ15 | 0.999 | 0.999 | 0.999 | 0.983 | 0.982 | 0.985 | 0.866 | 0.858 | 0.866 | 0.866 | 0.858 | 0.866 | LFNoneSCENrsExCZ15 | LFBldgSCENrsExCZ15 | LFAllSpcSCENrsExCZ15
LF | SCE | Ex | Nrs | CZ16 | 0.999 | 0.999 | 0.999 | 0.983 | 0.982 | 0.983 | 0.867 | 0.859 | 0.866 | 0.867 | 0.859 | 0.866 | LFNoneSCENrsExCZ16 | LFBldgSCENrsExCZ16 | LFAllSpcSCENrsExCZ16
LF | SCE | Ex | Nrs | IOU | 1 | 1 | 1 | 0.983 | 0.982 | 0.983 | 0.867 | 0.859 | 0.866 | 0.867 | 0.859 | 0.866 | LFNoneSCENrsExIOU | LFBldgSCENrsExIOU | LFAllSpcSCENrsExIOU
LF | SCE | Ex | OfL | CZ05 | 1.004 | 1.003 | 1.004 | 0.943 | 0.948 | 0.945 | 0.797 | 0.811 | 0.797 | 0.797 | 0.811 | 0.797 | LFNoneSCEOfLExCZ05 | LFBldgSCEOfLExCZ05 | LFAllSpcSCEOfLExCZ05
LF | SCE | Ex | OfL | CZ06 | 1.003 | 1.003 | 1.003 | 0.945 | 0.948 | 0.941 | 0.799 | 0.81 | 0.798 | 0.799 | 0.81 | 0.798 | LFNoneSCEOfLExCZ06 | LFBldgSCEOfLExCZ06 | LFAllSpcSCEOfLExCZ06
LF | SCE | Ex | OfL | CZ08 | 1.003 | 1.003 | 1.003 | 0.942 | 0.948 | 0.94 | 0.797 | 0.811 | 0.798 | 0.797 | 0.811 | 0.798 | LFNoneSCEOfLExCZ08 | LFBldgSCEOfLExCZ08 | LFAllSpcSCEOfLExCZ08
LF | SCE | Ex | OfL | CZ09 | 1.002 | 1.002 | 1.001 | 0.945 | 0.949 | 0.942 | 0.799 | 0.812 | 0.796 | 0.799 | 0.812 | 0.796 | LFNoneSCEOfLExCZ09 | LFBldgSCEOfLExCZ09 | LFAllSpcSCEOfLExCZ09
LF | SCE | Ex | OfL | CZ10 | 0.995 | 0.995 | 0.994 | 0.945 | 0.948 | 0.938 | 0.799 | 0.811 | 0.796 | 0.799 | 0.811 | 0.796 | LFNoneSCEOfLExCZ10 | LFBldgSCEOfLExCZ10 | LFAllSpcSCEOfLExCZ10
LF | SCE | Ex | OfL | CZ13 | 0.996 | 0.996 | 0.996 | 0.941 | 0.948 | 0.943 | 0.797 | 0.811 | 0.799 | 0.797 | 0.811 | 0.799 | LFNoneSCEOfLExCZ13 | LFBldgSCEOfLExCZ13 | LFAllSpcSCEOfLExCZ13
LF | SCE | Ex | OfL | CZ14 | 0.996 | 0.996 | 0.996 | 0.944 | 0.948 | 0.945 | 0.797 | 0.811 | 0.801 | 0.797 | 0.811 | 0.801 | LFNoneSCEOfLExCZ14 | LFBldgSCEOfLExCZ14 | LFAllSpcSCEOfLExCZ14
LF | SCE | Ex | OfL | CZ15 | 0.995 | 0.995 | 0.995 | 0.944 | 0.949 | 0.944 | 0.799 | 0.812 | 0.798 | 0.799 | 0.812 | 0.798 | LFNoneSCEOfLExCZ15 | LFBldgSCEOfLExCZ15 | LFAllSpcSCEOfLExCZ15
LF | SCE | Ex | OfL | CZ16 | 0.996 | 0.996 | 0.996 | 0.943 | 0.948 | 0.944 | 0.799 | 0.811 | 0.798 | 0.799 | 0.811 | 0.798 | LFNoneSCEOfLExCZ16 | LFBldgSCEOfLExCZ16 | LFAllSpcSCEOfLExCZ16
LF | SCE | Ex | OfL | IOU | 1.002 | 1.002 | 1.002 | 0.944 | 0.948 | 0.941 | 0.799 | 0.811 | 0.798 | 0.799 | 0.811 | 0.798 | LFNoneSCEOfLExIOU | LFBldgSCEOfLExIOU | LFAllSpcSCEOfLExIOU
LF | SCE | Ex | OfS | CZ05 | 1.029 | 1.027 | 1.029 | 0.867 | 0.876 | 0.867 | 0.723 | 0.741 | 0.723 | 0.723 | 0.741 | 0.723 | LFNoneSCEOfSExCZ05 | LFBldgSCEOfSExCZ05 | LFAllSpcSCEOfSExCZ05
LF | SCE | Ex | OfS | CZ06 | 1.029 | 1.027 | 1.029 | 0.867 | 0.876 | 0.868 | 0.722 | 0.741 | 0.723 | 0.722 | 0.741 | 0.723 | LFNoneSCEOfSExCZ06 | LFBldgSCEOfSExCZ06 | LFAllSpcSCEOfSExCZ06
LF | SCE | Ex | OfS | CZ08 | 1.029 | 1.027 | 1.029 | 0.867 | 0.876 | 0.866 | 0.723 | 0.741 | 0.721 | 0.723 | 0.741 | 0.721 | LFNoneSCEOfSExCZ08 | LFBldgSCEOfSExCZ08 | LFAllSpcSCEOfSExCZ08
LF | SCE | Ex | OfS | CZ09 | 1.028 | 1.027 | 1.028 | 0.869 | 0.875 | 0.866 | 0.725 | 0.741 | 0.723 | 0.725 | 0.741 | 0.723 | LFNoneSCEOfSExCZ09 | LFBldgSCEOfSExCZ09 | LFAllSpcSCEOfSExCZ09
LF | SCE | Ex | OfS | CZ10 | 0.996 | 0.996 | 0.996 | 0.867 | 0.876 | 0.867 | 0.724 | 0.741 | 0.724 | 0.724 | 0.741 | 0.724 | LFNoneSCEOfSExCZ10 | LFBldgSCEOfSExCZ10 | LFAllSpcSCEOfSExCZ10
LF | SCE | Ex | OfS | CZ13 | 0.997 | 0.998 | 0.997 | 0.868 | 0.876 | 0.866 | 0.722 | 0.741 | 0.723 | 0.722 | 0.741 | 0.723 | LFNoneSCEOfSExCZ13 | LFBldgSCEOfSExCZ13 | LFAllSpcSCEOfSExCZ13
LF | SCE | Ex | OfS | CZ14 | 0.997 | 0.997 | 0.997 | 0.865 | 0.875 | 0.866 | 0.723 | 0.74 | 0.723 | 0.723 | 0.74 | 0.723 | LFNoneSCEOfSExCZ14 | LFBldgSCEOfSExCZ14 | LFAllSpcSCEOfSExCZ14
LF | SCE | Ex | OfS | CZ15 | 0.988 | 0.989 | 0.988 | 0.866 | 0.876 | 0.865 | 0.722 | 0.741 | 0.722 | 0.722 | 0.741 | 0.722 | LFNoneSCEOfSExCZ15 | LFBldgSCEOfSExCZ15 | LFAllSpcSCEOfSExCZ15
LF | SCE | Ex | OfS | CZ16 | 0.991 | 0.991 | 0.991 | 0.87 | 0.876 | 0.868 | 0.724 | 0.741 | 0.725 | 0.724 | 0.741 | 0.725 | LFNoneSCEOfSExCZ16 | LFBldgSCEOfSExCZ16 | LFAllSpcSCEOfSExCZ16
LF | SCE | Ex | OfS | IOU | 1.017 | 1.016 | 1.014 | 0.867 | 0.876 | 0.867 | 0.723 | 0.741 | 0.723 | 0.723 | 0.741 | 0.723 | LFNoneSCEOfSExIOU | LFBldgSCEOfSExIOU | LFAllSpcSCEOfSExIOU
LF | SCE | Ex | RFF | CZ05 | 1.001 | 1.001 | 1.001 | 1.001 | 1.001 | 1.001 | 0.831 | 0.85 | 0.83 | 0.831 | 0.85 | 0.83 | LFNoneSCERFFExCZ05 | LFBldgSCERFFExCZ05 | LFAllSpcSCERFFExCZ05
LF | SCE | Ex | RFF | CZ06 | 1.001 | 1.001 | 1.001 | 1.001 | 1.001 | 1.001 | 0.832 | 0.85 | 0.831 | 0.832 | 0.85 | 0.831 | LFNoneSCERFFExCZ06 | LFBldgSCERFFExCZ06 | LFAllSpcSCERFFExCZ06
LF | SCE | Ex | RFF | CZ08 | 1.001 | 1.001 | 1.001 | 1.001 | 1.001 | 1.001 | 0.83 | 0.85 | 0.83 | 0.83 | 0.85 | 0.83 | LFNoneSCERFFExCZ08 | LFBldgSCERFFExCZ08 | LFAllSpcSCERFFExCZ08
LF | SCE | Ex | RFF | CZ09 | 1.001 | 1 | 1 | 1.001 | 1 | 1 | 0.83 | 0.849 | 0.828 | 0.83 | 0.849 | 0.828 | LFNoneSCERFFExCZ09 | LFBldgSCERFFExCZ09 | LFAllSpcSCERFFExCZ09
LF | SCE | Ex | RFF | CZ10 | 1 | 1 | 1 | 1 | 1 | 1 | 0.83 | 0.85 | 0.831 | 0.83 | 0.85 | 0.831 | LFNoneSCERFFExCZ10 | LFBldgSCERFFExCZ10 | LFAllSpcSCERFFExCZ10
LF | SCE | Ex | RFF | CZ13 | 1 | 1 | 1 | 1 | 1 | 1 | 0.832 | 0.85 | 0.831 | 0.832 | 0.85 | 0.831 | LFNoneSCERFFExCZ13 | LFBldgSCERFFExCZ13 | LFAllSpcSCERFFExCZ13
LF | SCE | Ex | RFF | CZ14 | 1 | 1 | 1 | 1 | 1 | 1 | 0.831 | 0.848 | 0.829 | 0.831 | 0.848 | 0.829 | LFNoneSCERFFExCZ14 | LFBldgSCERFFExCZ14 | LFAllSpcSCERFFExCZ14
LF | SCE | Ex | RFF | CZ15 | 1 | 1 | 1 | 1 | 1 | 1 | 0.83 | 0.852 | 0.828 | 0.83 | 0.852 | 0.828 | LFNoneSCERFFExCZ15 | LFBldgSCERFFExCZ15 | LFAllSpcSCERFFExCZ15
LF | SCE | Ex | RFF | CZ16 | 1 | 1 | 1 | 1 | 1 | 1 | 0.831 | 0.85 | 0.831 | 0.831 | 0.85 | 0.831 | LFNoneSCERFFExCZ16 | LFBldgSCERFFExCZ16 | LFAllSpcSCERFFExCZ16
LF | SCE | Ex | RFF | IOU | 1.001 | 1.001 | 1.001 | 1.001 | 1.001 | 1.001 | 0.831 | 0.85 | 0.83 | 0.831 | 0.85 | 0.83 | LFNoneSCERFFExIOU | LFBldgSCERFFExIOU | LFAllSpcSCERFFExIOU
LF | SCE | Ex | RSD | CZ05 | 1 | 1 | 1 | 1 | 1 | 1 | 0.802 | 0.848 | 0.802 | 0.802 | 0.848 | 0.802 | LFNoneSCERSDExCZ05 | LFBldgSCERSDExCZ05 | LFAllSpcSCERSDExCZ05
LF | SCE | Ex | RSD | CZ06 | 1 | 1 | 1 | 1 | 1 | 1 | 0.802 | 0.848 | 0.801 | 0.802 | 0.848 | 0.801 | LFNoneSCERSDExCZ06 | LFBldgSCERSDExCZ06 | LFAllSpcSCERSDExCZ06
LF | SCE | Ex | RSD | CZ08 | 1 | 1 | 1 | 1 | 1 | 1 | 0.801 | 0.849 | 0.803 | 0.801 | 0.849 | 0.803 | LFNoneSCERSDExCZ08 | LFBldgSCERSDExCZ08 | LFAllSpcSCERSDExCZ08
LF | SCE | Ex | RSD | CZ09 | 1 | 1 | 1 | 1 | 1 | 1 | 0.803 | 0.849 | 0.804 | 0.803 | 0.849 | 0.804 | LFNoneSCERSDExCZ09 | LFBldgSCERSDExCZ09 | LFAllSpcSCERSDExCZ09
LF | SCE | Ex | RSD | CZ10 | 1 | 1.001 | 1 | 1 | 1.001 | 1 | 0.802 | 0.848 | 0.8 | 0.802 | 0.848 | 0.8 | LFNoneSCERSDExCZ10 | LFBldgSCERSDExCZ10 | LFAllSpcSCERSDExCZ10
LF | SCE | Ex | RSD | CZ13 | 1 | 1 | 1 | 1 | 1 | 1 | 0.801 | 0.848 | 0.803 | 0.801 | 0.848 | 0.803 | LFNoneSCERSDExCZ13 | LFBldgSCERSDExCZ13 | LFAllSpcSCERSDExCZ13
LF | SCE | Ex | RSD | CZ14 | 1 | 1 | 1 | 1 | 1 | 1 | 0.801 | 0.848 | 0.803 | 0.801 | 0.848 | 0.803 | LFNoneSCERSDExCZ14 | LFBldgSCERSDExCZ14 | LFAllSpcSCERSDExCZ14
LF | SCE | Ex | RSD | CZ15 | 1 | 1 | 1 | 1 | 1 | 1 | 0.802 | 0.847 | 0.801 | 0.802 | 0.847 | 0.801 | LFNoneSCERSDExCZ15 | LFBldgSCERSDExCZ15 | LFAllSpcSCERSDExCZ15
LF | SCE | Ex | RSD | CZ16 | 1 | 1 | 1 | 1 | 1 | 1 | 0.802 | 0.848 | 0.801 | 0.802 | 0.848 | 0.801 | LFNoneSCERSDExCZ16 | LFBldgSCERSDExCZ16 | LFAllSpcSCERSDExCZ16
LF | SCE | Ex | RSD | IOU | 1 | 1 | 1 | 1 | 1 | 1 | 0.802 | 0.848 | 0.802 | 0.802 | 0.848 | 0.802 | LFNoneSCERSDExIOU | LFBldgSCERSDExIOU | LFAllSpcSCERSDExIOU
LF | SCE | Ex | Rt3 | CZ05 | 1 | 1 | 1 | 0.997 | 0.998 | 1 | 0.989 | 0.986 | 0.993 | 0.989 | 0.986 | 0.993 | LFNoneSCERt3ExCZ05 | LFBldgSCERt3ExCZ05 | LFAllSpcSCERt3ExCZ05
LF | SCE | Ex | Rt3 | CZ06 | 1 | 1 | 1 | 0.997 | 0.998 | 1 | 0.99 | 0.986 | 0.991 | 0.99 | 0.986 | 0.991 | LFNoneSCERt3ExCZ06 | LFBldgSCERt3ExCZ06 | LFAllSpcSCERt3ExCZ06
LF | SCE | Ex | Rt3 | CZ08 | 1 | 1 | 1 | 0.998 | 0.998 | 1 | 0.99 | 0.986 | 0.99 | 0.99 | 0.986 | 0.99 | LFNoneSCERt3ExCZ08 | LFBldgSCERt3ExCZ08 | LFAllSpcSCERt3ExCZ08
LF | SCE | Ex | Rt3 | CZ09 | 1 | 1 | 1 | 0.998 | 0.998 | 0.998 | 0.99 | 0.986 | 0.989 | 0.99 | 0.986 | 0.989 | LFNoneSCERt3ExCZ09 | LFBldgSCERt3ExCZ09 | LFAllSpcSCERt3ExCZ09
LF | SCE | Ex | Rt3 | CZ10 | 1.001 | 1 | 1 | 0.997 | 0.997 | 0.998 | 0.989 | 0.986 | 0.991 | 0.989 | 0.986 | 0.991 | LFNoneSCERt3ExCZ10 | LFBldgSCERt3ExCZ10 | LFAllSpcSCERt3ExCZ10
LF | SCE | Ex | Rt3 | CZ13 | 1.001 | 1 | 1 | 1 | 0.998 | 1 | 0.992 | 0.986 | 0.989 | 0.992 | 0.986 | 0.989 | LFNoneSCERt3ExCZ13 | LFBldgSCERt3ExCZ13 | LFAllSpcSCERt3ExCZ13
LF | SCE | Ex | Rt3 | CZ14 | 1 | 1.001 | 1.002 | 0.997 | 0.997 | 1 | 0.989 | 0.986 | 0.994 | 0.989 | 0.986 | 0.994 | LFNoneSCERt3ExCZ14 | LFBldgSCERt3ExCZ14 | LFAllSpcSCERt3ExCZ14
LF | SCE | Ex | Rt3 | CZ15 | 1 | 1 | 1 | 0.997 | 0.998 | 1 | 0.99 | 0.986 | 0.992 | 0.99 | 0.986 | 0.992 | LFNoneSCERt3ExCZ15 | LFBldgSCERt3ExCZ15 | LFAllSpcSCERt3ExCZ15
LF | SCE | Ex | Rt3 | CZ16 | 1 | 1 | 1 | 0.997 | 0.998 | 0.998 | 0.991 | 0.986 | 0.991 | 0.991 | 0.986 | 0.991 | LFNoneSCERt3ExCZ16 | LFBldgSCERt3ExCZ16 | LFAllSpcSCERt3ExCZ16
LF | SCE | Ex | Rt3 | IOU | 1 | 1 | 1 | 0.998 | 0.998 | 0.999 | 0.99 | 0.986 | 0.991 | 0.99 | 0.986 | 0.991 | LFNoneSCERt3ExIOU | LFBldgSCERt3ExIOU | LFAllSpcSCERt3ExIOU
LF | SCE | Ex | RtL | CZ05 | 1 | 1 | 1 | 0.998 | 1 | 1 | 0.991 | 0.99 | 0.992 | 0.991 | 0.99 | 0.992 | LFNoneSCERtLExCZ05 | LFBldgSCERtLExCZ05 | LFAllSpcSCERtLExCZ05
LF | SCE | Ex | RtL | CZ06 | 1 | 1 | 1 | 1 | 1 | 0.999 | 0.992 | 0.99 | 0.992 | 0.992 | 0.99 | 0.992 | LFNoneSCERtLExCZ06 | LFBldgSCERtLExCZ06 | LFAllSpcSCERtLExCZ06
LF | SCE | Ex | RtL | CZ08 | 1 | 0.999 | 1 | 0.998 | 0.991 | 0.999 | 0.99 | 0.99 | 0.992 | 0.99 | 0.99 | 0.992 | LFNoneSCERtLExCZ08 | LFBldgSCERtLExCZ08 | LFAllSpcSCERtLExCZ08
LF | SCE | Ex | RtL | CZ09 | 1 | 1 | 1 | 0.998 | 1 | 1 | 0.992 | 0.991 | 0.999 | 0.992 | 0.991 | 0.999 | LFNoneSCERtLExCZ09 | LFBldgSCERtLExCZ09 | LFAllSpcSCERtLExCZ09
LF | SCE | Ex | RtL | CZ10 | 1 | 0.999 | 1 | 0.998 | 0.992 | 1 | 0.991 | 0.989 | 0.991 | 0.991 | 0.989 | 0.991 | LFNoneSCERtLExCZ10 | LFBldgSCERtLExCZ10 | LFAllSpcSCERtLExCZ10
LF | SCE | Ex | RtL | CZ13 | 1 | 1 | 1 | 0.999 | 1 | 0.998 | 0.991 | 0.991 | 0.991 | 0.991 | 0.991 | 0.991 | LFNoneSCERtLExCZ13 | LFBldgSCERtLExCZ13 | LFAllSpcSCERtLExCZ13
LF | SCE | Ex | RtL | CZ14 | 1 | 1 | 1 | 0.999 | 1 | 0.996 | 0.991 | 0.991 | 0.991 | 0.991 | 0.991 | 0.991 | LFNoneSCERtLExCZ14 | LFBldgSCERtLExCZ14 | LFAllSpcSCERtLExCZ14
LF | SCE | Ex | RtL | CZ15 | 1 | 1 | 1 | 1 | 1 | 1 | 0.992 | 0.991 | 0.992 | 0.992 | 0.991 | 0.992 | LFNoneSCERtLExCZ15 | LFBldgSCERtLExCZ15 | LFAllSpcSCERtLExCZ15
LF | SCE | Ex | RtL | CZ16 | 1 | 1 | 1 | 1 | 1 | 1 | 0.993 | 0.99 | 0.992 | 0.993 | 0.99 | 0.992 | LFNoneSCERtLExCZ16 | LFBldgSCERtLExCZ16 | LFAllSpcSCERtLExCZ16
LF | SCE | Ex | RtL | IOU | 1 | 1 | 1 | 0.999 | 0.996 | 0.999 | 0.991 | 0.99 | 0.993 | 0.991 | 0.99 | 0.993 | LFNoneSCERtLExIOU | LFBldgSCERtLExIOU | LFAllSpcSCERtLExIOU
LF | SCE | Ex | RtS | CZ05 | 1 | 1 | 1 | 1 | 1 | 1 | 0.986 | 0.981 | 0.981 | 0.986 | 0.981 | 0.981 | LFNoneSCERtSExCZ05 | LFBldgSCERtSExCZ05 | LFAllSpcSCERtSExCZ05
LF | SCE | Ex | RtS | CZ06 | 1 | 1 | 1 | 1 | 1 | 1 | 0.987 | 0.99 | 0.986 | 0.987 | 0.99 | 0.986 | LFNoneSCERtSExCZ06 | LFBldgSCERtSExCZ06 | LFAllSpcSCERtSExCZ06
LF | SCE | Ex | RtS | CZ08 | 1 | 1 | 1 | 1 | 1 | 1 | 0.984 | 0.99 | 0.986 | 0.984 | 0.99 | 0.986 | LFNoneSCERtSExCZ08 | LFBldgSCERtSExCZ08 | LFAllSpcSCERtSExCZ08
LF | SCE | Ex | RtS | CZ09 | 1 | 1 | 1 | 1 | 1 | 1 | 0.987 | 0.982 | 0.986 | 0.987 | 0.982 | 0.986 | LFNoneSCERtSExCZ09 | LFBldgSCERtSExCZ09 | LFAllSpcSCERtSExCZ09
LF | SCE | Ex | RtS | CZ10 | 1 | 1 | 1 | 1 | 1 | 1 | 0.986 | 0.99 | 0.986 | 0.986 | 0.99 | 0.986 | LFNoneSCERtSExCZ10 | LFBldgSCERtSExCZ10 | LFAllSpcSCERtSExCZ10
LF | SCE | Ex | RtS | CZ13 | 1 | 1 | 1 | 1 | 1 | 1 | 0.986 | 0.981 | 0.984 | 0.986 | 0.981 | 0.984 | LFNoneSCERtSExCZ13 | LFBldgSCERtSExCZ13 | LFAllSpcSCERtSExCZ13
LF | SCE | Ex | RtS | CZ14 | 1 | 1 | 1 | 1 | 1 | 1 | 0.986 | 0.99 | 0.988 | 0.986 | 0.99 | 0.988 | LFNoneSCERtSExCZ14 | LFBldgSCERtSExCZ14 | LFAllSpcSCERtSExCZ14
LF | SCE | Ex | RtS | CZ15 | 1 | 1 | 1 | 1 | 1 | 1 | 0.985 | 0.99 | 0.986 | 0.985 | 0.99 | 0.986 | LFNoneSCERtSExCZ15 | LFBldgSCERtSExCZ15 | LFAllSpcSCERtSExCZ15
LF | SCE | Ex | RtS | CZ16 | 1 | 1 | 1 | 1 | 1 | 1 | 0.988 | 0.989 | 0.984 | 0.988 | 0.989 | 0.984 | LFNoneSCERtSExCZ16 | LFBldgSCERtSExCZ16 | LFAllSpcSCERtSExCZ16
LF | SCE | Ex | RtS | IOU | 1 | 1 | 1 | 1 | 1 | 1 | 0.986 | 0.988 | 0.986 | 0.986 | 0.988 | 0.986 | LFNoneSCERtSExIOU | LFBldgSCERtSExIOU | LFAllSpcSCERtSExIOU
LF | SCE | Ex | SCn | CZ05 | 0.999 | 0.999 | 1 | 0.991 | 0.981 | 0.992 | 0.918 | 0.84 | 0.919 | 0.918 | 0.84 | 0.919 | LFNoneSCESCnExCZ05 | LFBldgSCESCnExCZ05 | LFAllSpcSCESCnExCZ05
LF | SCE | Ex | SCn | CZ06 | 0.999 | 0.999 | 0.999 | 0.989 | 0.98 | 0.989 | 0.918 | 0.84 | 0.915 | 0.918 | 0.84 | 0.915 | LFNoneSCESCnExCZ06 | LFBldgSCESCnExCZ06 | LFAllSpcSCESCnExCZ06
LF | SCE | Ex | SCn | CZ08 | 0.999 | 0.999 | 0.999 | 0.989 | 0.981 | 0.988 | 0.916 | 0.84 | 0.914 | 0.916 | 0.84 | 0.914 | LFNoneSCESCnExCZ08 | LFBldgSCESCnExCZ08 | LFAllSpcSCESCnExCZ08
LF | SCE | Ex | SCn | CZ09 | 1.002 | 1.004 | 1.002 | 0.99 | 0.981 | 0.99 | 0.916 | 0.84 | 0.917 | 0.916 | 0.84 | 0.917 | LFNoneSCESCnExCZ09 | LFBldgSCESCnExCZ09 | LFAllSpcSCESCnExCZ09
LF | SCE | Ex | SCn | CZ10 | 1 | 1.001 | 1.001 | 0.989 | 0.981 | 0.99 | 0.916 | 0.84 | 0.92 | 0.916 | 0.84 | 0.92 | LFNoneSCESCnExCZ10 | LFBldgSCESCnExCZ10 | LFAllSpcSCESCnExCZ10
LF | SCE | Ex | SCn | CZ13 | 1.001 | 1.002 | 1.001 | 0.991 | 0.981 | 0.993 | 0.92 | 0.84 | 0.918 | 0.92 | 0.84 | 0.918 | LFNoneSCESCnExCZ13 | LFBldgSCESCnExCZ13 | LFAllSpcSCESCnExCZ13
LF | SCE | Ex | SCn | CZ14 | 0.998 | 0.997 | 0.998 | 0.988 | 0.981 | 0.99 | 0.916 | 0.84 | 0.918 | 0.916 | 0.84 | 0.918 | LFNoneSCESCnExCZ14 | LFBldgSCESCnExCZ14 | LFAllSpcSCESCnExCZ14
LF | SCE | Ex | SCn | CZ15 | 0.998 | 0.996 | 0.998 | 0.989 | 0.981 | 0.99 | 0.916 | 0.84 | 0.918 | 0.916 | 0.84 | 0.918 | LFNoneSCESCnExCZ15 | LFBldgSCESCnExCZ15 | LFAllSpcSCESCnExCZ15
LF | SCE | Ex | SCn | CZ16 | 1 | 0.999 | 1 | 0.991 | 0.981 | 0.99 | 0.92 | 0.84 | 0.917 | 0.92 | 0.84 | 0.917 | LFNoneSCESCnExCZ16 | LFBldgSCESCnExCZ16 | LFAllSpcSCESCnExCZ16
LF | SCE | Ex | SCn | IOU | 1 | 1 | 1 | 0.989 | 0.981 | 0.989 | 0.916 | 0.84 | 0.917 | 0.916 | 0.84 | 0.917 | LFNoneSCESCnExIOU | LFBldgSCESCnExIOU | LFAllSpcSCESCnExIOU
LF | SCE | Ex | SUn | CZ05 | 1 | 1 | 1 | 0.991 | 0.981 | 1 | 0.918 | 0.84 | 1 | 0.918 | 0.84 | 1 | LFNoneSCESUnExCZ05 | LFBldgSCESUnExCZ05 | LFAllSpcSCESUnExCZ05
LF | SCE | Ex | SUn | CZ06 | 1 | 1 | 1 | 0.991 | 0.981 | 1 | 0.918 | 0.84 | 1 | 0.918 | 0.84 | 1 | LFNoneSCESUnExCZ06 | LFBldgSCESUnExCZ06 | LFAllSpcSCESUnExCZ06
LF | SCE | Ex | SUn | CZ08 | 1 | 1 | 1 | 0.991 | 0.981 | 1 | 0.918 | 0.84 | 1 | 0.918 | 0.84 | 1 | LFNoneSCESUnExCZ08 | LFBldgSCESUnExCZ08 | LFAllSpcSCESUnExCZ08
LF | SCE | Ex | SUn | CZ09 | 1.004 | 1.006 | 1 | 0.991 | 0.981 | 1 | 0.918 | 0.84 | 1 | 0.918 | 0.84 | 1 | LFNoneSCESUnExCZ09 | LFBldgSCESUnExCZ09 | LFAllSpcSCESUnExCZ09
LF | SCE | Ex | SUn | CZ10 | 0.999 | 0.997 | 1 | 0.991 | 0.981 | 1 | 0.918 | 0.84 | 1 | 0.918 | 0.84 | 1 | LFNoneSCESUnExCZ10 | LFBldgSCESUnExCZ10 | LFAllSpcSCESUnExCZ10
LF | SCE | Ex | SUn | CZ13 | 1 | 1 | 1 | 0.991 | 0.981 | 1 | 0.918 | 0.84 | 1 | 0.918 | 0.84 | 1 | LFNoneSCESUnExCZ13 | LFBldgSCESUnExCZ13 | LFAllSpcSCESUnExCZ13
LF | SCE | Ex | SUn | CZ14 | 0.999 | 0.997 | 1 | 0.991 | 0.981 | 1 | 0.918 | 0.84 | 1 | 0.918 | 0.84 | 1 | LFNoneSCESUnExCZ14 | LFBldgSCESUnExCZ14 | LFAllSpcSCESUnExCZ14
LF | SCE | Ex | SUn | CZ15 | 0.998 | 0.996 | 1 | 0.991 | 0.981 | 1 | 0.918 | 0.84 | 1 | 0.918 | 0.84 | 1 | LFNoneSCESUnExCZ15 | LFBldgSCESUnExCZ15 | LFAllSpcSCESUnExCZ15
LF | SCE | Ex | SUn | CZ16 | 1.001 | 1 | 1 | 0.991 | 0.981 | 1 | 0.918 | 0.84 | 1 | 0.918 | 0.84 | 1 | LFNoneSCESUnExCZ16 | LFBldgSCESUnExCZ16 | LFAllSpcSCESUnExCZ16
LF | SCE | Ex | SUn | IOU | 1 | 0.999 | 1 | 0.991 | 0.981 | 1 | 0.918 | 0.84 | 1 | 0.918 | 0.84 | 1 | LFNoneSCESUnExIOU | LFBldgSCESUnExIOU | LFAllSpcSCESUnExIOU
LF | SCE | Ex | WRf | CZ06 | 1 | 1 | 1 | 0.952 | 0.978 | 1 | 0.657 | 0.851 | 1 | 0.657 | 0.851 | 1 | LFNoneSCEWRfExCZ06 | LFBldgSCEWRfExCZ06 | LFAllSpcSCEWRfExCZ06
LF | SCE | Ex | WRf | CZ08 | 1 | 1 | 1 | 0.953 | 0.979 | 1 | 0.656 | 0.851 | 1 | 0.656 | 0.851 | 1 | LFNoneSCEWRfExCZ08 | LFBldgSCEWRfExCZ08 | LFAllSpcSCEWRfExCZ08
LF | SCE | Ex | WRf | CZ09 | 0.996 | 0.998 | 1 | 0.953 | 0.978 | 1 | 0.656 | 0.85 | 1 | 0.656 | 0.85 | 1 | LFNoneSCEWRfExCZ09 | LFBldgSCEWRfExCZ09 | LFAllSpcSCEWRfExCZ09
LF | SCE | Ex | WRf | CZ10 | 0.996 | 0.998 | 1 | 0.954 | 0.977 | 1 | 0.658 | 0.849 | 1 | 0.658 | 0.849 | 1 | LFNoneSCEWRfExCZ10 | LFBldgSCEWRfExCZ10 | LFAllSpcSCEWRfExCZ10
LF | SCE | Ex | WRf | CZ13 | 0.994 | 0.997 | 1 | 0.953 | 0.977 | 1 | 0.657 | 0.85 | 1 | 0.657 | 0.85 | 1 | LFNoneSCEWRfExCZ13 | LFBldgSCEWRfExCZ13 | LFAllSpcSCEWRfExCZ13
LF | SCE | Ex | WRf | CZ14 | 0.996 | 0.998 | 1 | 0.953 | 0.979 | 1 | 0.657 | 0.851 | 1 | 0.657 | 0.851 | 1 | LFNoneSCEWRfExCZ14 | LFBldgSCEWRfExCZ14 | LFAllSpcSCEWRfExCZ14
LF | SCE | Ex | WRf | CZ15 | 0.996 | 0.998 | 1 | 0.952 | 0.977 | 1 | 0.656 | 0.849 | 1 | 0.656 | 0.849 | 1 | LFNoneSCEWRfExCZ15 | LFBldgSCEWRfExCZ15 | LFAllSpcSCEWRfExCZ15
LF | SCE | Ex | WRf | CZ16 | 1.005 | 1.002 | 1.006 | 0.953 | 0.979 | 0.952 | 0.656 | 0.85 | 0.656 | 0.656 | 0.85 | 0.656 | LFNoneSCEWRfExCZ16 | LFBldgSCEWRfExCZ16 | LFAllSpcSCEWRfExCZ16
LF | SCE | Ex | WRf | IOU | 0.998 | 0.999 | 1.006 | 0.953 | 0.978 | 0.952 | 0.657 | 0.85 | 0.656 | 0.657 | 0.85 | 0.656 | LFNoneSCEWRfExIOU | LFBldgSCEWRfExIOU | LFAllSpcSCEWRfExIOU
LF | SCE | New | Asm | CZ05 | 0.974 | 0.979 | 0.975 | 0.974 | 0.979 | 0.975 | 0.852 | 0.811 | 0.852 | 0.852 | 0.811 | 0.852 | LFNoneSCEAsmNewCZ05 | LFBldgSCEAsmNewCZ05 | LFAllSpcSCEAsmNewCZ05
LF | SCE | New | Asm | CZ06 | 0.975 | 0.978 | 0.976 | 0.975 | 0.978 | 0.976 | 0.855 | 0.809 | 0.855 | 0.855 | 0.809 | 0.855 | LFNoneSCEAsmNewCZ06 | LFBldgSCEAsmNewCZ06 | LFAllSpcSCEAsmNewCZ06
LF | SCE | New | Asm | CZ08 | 0.976 | 0.981 | 0.978 | 0.976 | 0.981 | 0.978 | 0.853 | 0.811 | 0.853 | 0.853 | 0.811 | 0.853 | LFNoneSCEAsmNewCZ08 | LFBldgSCEAsmNewCZ08 | LFAllSpcSCEAsmNewCZ08
LF | SCE | New | Asm | CZ09 | 0.975 | 0.98 | 0.974 | 0.975 | 0.98 | 0.974 | 0.852 | 0.81 | 0.852 | 0.852 | 0.81 | 0.852 | LFNoneSCEAsmNewCZ09 | LFBldgSCEAsmNewCZ09 | LFAllSpcSCEAsmNewCZ09
LF | SCE | New | Asm | CZ10 | 0.979 | 0.979 | 0.975 | 0.979 | 0.979 | 0.975 | 0.856 | 0.811 | 0.854 | 0.856 | 0.811 | 0.854 | LFNoneSCEAsmNewCZ10 | LFBldgSCEAsmNewCZ10 | LFAllSpcSCEAsmNewCZ10
LF | SCE | New | Asm | CZ13 | 0.975 | 0.979 | 0.976 | 0.975 | 0.979 | 0.976 | 0.853 | 0.81 | 0.853 | 0.853 | 0.81 | 0.853 | LFNoneSCEAsmNewCZ13 | LFBldgSCEAsmNewCZ13 | LFAllSpcSCEAsmNewCZ13
LF | SCE | New | Asm | CZ14 | 0.975 | 0.981 | 0.972 | 0.975 | 0.981 | 0.972 | 0.853 | 0.811 | 0.853 | 0.853 | 0.811 | 0.853 | LFNoneSCEAsmNewCZ14 | LFBldgSCEAsmNewCZ14 | LFAllSpcSCEAsmNewCZ14
LF | SCE | New | Asm | CZ15 | 0.974 | 0.98 | 0.975 | 0.974 | 0.98 | 0.975 | 0.852 | 0.81 | 0.853 | 0.852 | 0.81 | 0.853 | LFNoneSCEAsmNewCZ15 | LFBldgSCEAsmNewCZ15 | LFAllSpcSCEAsmNewCZ15
LF | SCE | New | Asm | CZ16 | 0.977 | 0.979 | 0.973 | 0.977 | 0.979 | 0.973 | 0.853 | 0.811 | 0.852 | 0.853 | 0.811 | 0.852 | LFNoneSCEAsmNewCZ16 | LFBldgSCEAsmNewCZ16 | LFAllSpcSCEAsmNewCZ16
LF | SCE | New | Asm | IOU | 0.976 | 0.98 | 0.975 | 0.976 | 0.98 | 0.975 | 0.854 | 0.81 | 0.853 | 0.854 | 0.81 | 0.853 | LFNoneSCEAsmNewIOU | LFBldgSCEAsmNewIOU | LFAllSpcSCEAsmNewIOU
LF | SCE | New | Com | IOU | 0.979 | 0.974 | 0.982 | 0.979 | 0.974 | 0.982 | 0.898 | 0.875 | 0.907 | 0.898 | 0.875 | 0.907 | LFNoneSCEComNewIOU | LFBldgSCEComNewIOU | LFAllSpcSCEComNewIOU
LF | SCE | New | ECC | CZ05 | 0.935 | 0.884 | 0.937 | 0.935 | 0.884 | 0.937 | 0.882 | 0.819 | 0.881 | 0.882 | 0.819 | 0.881 | LFNoneSCEECCNewCZ05 | LFBldgSCEECCNewCZ05 | LFAllSpcSCEECCNewCZ05
LF | SCE | New | ECC | CZ06 | 0.938 | 0.882 | 0.938 | 0.938 | 0.882 | 0.938 | 0.88 | 0.817 | 0.884 | 0.88 | 0.817 | 0.884 | LFNoneSCEECCNewCZ06 | LFBldgSCEECCNewCZ06 | LFAllSpcSCEECCNewCZ06
LF | SCE | New | ECC | CZ08 | 0.935 | 0.887 | 0.938 | 0.935 | 0.887 | 0.938 | 0.881 | 0.821 | 0.883 | 0.881 | 0.821 | 0.883 | LFNoneSCEECCNewCZ08 | LFBldgSCEECCNewCZ08 | LFAllSpcSCEECCNewCZ08
LF | SCE | New | ECC | CZ09 | 0.935 | 0.886 | 0.935 | 0.935 | 0.886 | 0.935 | 0.881 | 0.821 | 0.886 | 0.881 | 0.821 | 0.886 | LFNoneSCEECCNewCZ09 | LFBldgSCEECCNewCZ09 | LFAllSpcSCEECCNewCZ09
LF | SCE | New | ECC | CZ10 | 0.939 | 0.888 | 0.935 | 0.939 | 0.888 | 0.935 | 0.882 | 0.821 | 0.879 | 0.882 | 0.821 | 0.879 | LFNoneSCEECCNewCZ10 | LFBldgSCEECCNewCZ10 | LFAllSpcSCEECCNewCZ10
LF | SCE | New | ECC | CZ13 | 0.939 | 0.884 | 0.936 | 0.939 | 0.884 | 0.936 | 0.881 | 0.819 | 0.881 | 0.881 | 0.819 | 0.881 | LFNoneSCEECCNewCZ13 | LFBldgSCEECCNewCZ13 | LFAllSpcSCEECCNewCZ13
LF | SCE | New | ECC | CZ14 | 0.938 | 0.887 | 0.934 | 0.938 | 0.887 | 0.934 | 0.884 | 0.821 | 0.883 | 0.884 | 0.821 | 0.883 | LFNoneSCEECCNewCZ14 | LFBldgSCEECCNewCZ14 | LFAllSpcSCEECCNewCZ14
LF | SCE | New | ECC | CZ15 | 0.939 | 0.887 | 0.936 | 0.939 | 0.887 | 0.936 | 0.881 | 0.819 | 0.88 | 0.881 | 0.819 | 0.88 | LFNoneSCEECCNewCZ15 | LFBldgSCEECCNewCZ15 | LFAllSpcSCEECCNewCZ15
LF | SCE | New | ECC | CZ16 | 0.938 | 0.886 | 0.938 | 0.938 | 0.886 | 0.938 | 0.883 | 0.82 | 0.883 | 0.883 | 0.82 | 0.883 | LFNoneSCEECCNewCZ16 | LFBldgSCEECCNewCZ16 | LFAllSpcSCEECCNewCZ16
LF | SCE | New | ECC | IOU | 0.937 | 0.886 | 0.937 | 0.937 | 0.886 | 0.937 | 0.882 | 0.82 | 0.883 | 0.882 | 0.82 | 0.883 | LFNoneSCEECCNewIOU | LFBldgSCEECCNewIOU | LFAllSpcSCEECCNewIOU
LF | SCE | New | EPr | CZ05 | 0.907 | 0.902 | 0.913 | 0.907 | 0.902 | 0.913 | 0.867 | 0.874 | 0.875 | 0.867 | 0.874 | 0.875 | LFNoneSCEEPrNewCZ05 | LFBldgSCEEPrNewCZ05 | LFAllSpcSCEEPrNewCZ05
LF | SCE | New | EPr | CZ06 | 0.91 | 0.903 | 0.914 | 0.91 | 0.903 | 0.914 | 0.869 | 0.875 | 0.874 | 0.869 | 0.875 | 0.874 | LFNoneSCEEPrNewCZ06 | LFBldgSCEEPrNewCZ06 | LFAllSpcSCEEPrNewCZ06
LF | SCE | New | EPr | CZ08 | 0.913 | 0.902 | 0.913 | 0.913 | 0.902 | 0.913 | 0.871 | 0.875 | 0.874 | 0.871 | 0.875 | 0.874 | LFNoneSCEEPrNewCZ08 | LFBldgSCEEPrNewCZ08 | LFAllSpcSCEEPrNewCZ08
LF | SCE | New | EPr | CZ09 | 0.909 | 0.902 | 0.915 | 0.909 | 0.902 | 0.915 | 0.871 | 0.875 | 0.872 | 0.871 | 0.875 | 0.872 | LFNoneSCEEPrNewCZ09 | LFBldgSCEEPrNewCZ09 | LFAllSpcSCEEPrNewCZ09
LF | SCE | New | EPr | CZ10 | 0.913 | 0.902 | 0.905 | 0.913 | 0.902 | 0.905 | 0.872 | 0.875 | 0.873 | 0.872 | 0.875 | 0.873 | LFNoneSCEEPrNewCZ10 | LFBldgSCEEPrNewCZ10 | LFAllSpcSCEEPrNewCZ10
LF | SCE | New | EPr | CZ13 | 0.912 | 0.9 | 0.912 | 0.912 | 0.9 | 0.912 | 0.87 | 0.875 | 0.873 | 0.87 | 0.875 | 0.873 | LFNoneSCEEPrNewCZ13 | LFBldgSCEEPrNewCZ13 | LFAllSpcSCEEPrNewCZ13
LF | SCE | New | EPr | CZ14 | 0.912 | 0.902 | 0.908 | 0.912 | 0.902 | 0.908 | 0.87 | 0.875 | 0.869 | 0.87 | 0.875 | 0.869 | LFNoneSCEEPrNewCZ14 | LFBldgSCEEPrNewCZ14 | LFAllSpcSCEEPrNewCZ14
LF | SCE | New | EPr | CZ15 | 0.909 | 0.903 | 0.91 | 0.909 | 0.903 | 0.91 | 0.871 | 0.874 | 0.869 | 0.871 | 0.874 | 0.869 | LFNoneSCEEPrNewCZ15 | LFBldgSCEEPrNewCZ15 | LFAllSpcSCEEPrNewCZ15
LF | SCE | New | EPr | CZ16 | 0.91 | 0.9 | 0.91 | 0.91 | 0.9 | 0.91 | 0.872 | 0.875 | 0.87 | 0.872 | 0.875 | 0.87 | LFNoneSCEEPrNewCZ16 | LFBldgSCEEPrNewCZ16 | LFAllSpcSCEEPrNewCZ16
LF | SCE | New | EPr | IOU | 0.912 | 0.902 | 0.91 | 0.912 | 0.902 | 0.91 | 0.871 | 0.875 | 0.872 | 0.871 | 0.875 | 0.872 | LFNoneSCEEPrNewIOU | LFBldgSCEEPrNewIOU | LFAllSpcSCEEPrNewIOU
LF | SCE | New | ERC | CZ05 | 0.883 | 0.866 | 0.882 | 0.883 | 0.866 | 0.882 | 0.883 | 0.866 | 0.882 | 0.883 | 0.866 | 0.882 | LFNoneSCEERCNewCZ05 | LFBldgSCEERCNewCZ05 | LFAllSpcSCEERCNewCZ05
LF | SCE | New | ERC | CZ06 | 0.882 | 0.868 | 0.885 | 0.882 | 0.868 | 0.885 | 0.882 | 0.868 | 0.885 | 0.882 | 0.868 | 0.885 | LFNoneSCEERCNewCZ06 | LFBldgSCEERCNewCZ06 | LFAllSpcSCEERCNewCZ06
LF | SCE | New | ERC | CZ08 | 0.881 | 0.867 | 0.886 | 0.881 | 0.867 | 0.886 | 0.881 | 0.867 | 0.886 | 0.881 | 0.867 | 0.886 | LFNoneSCEERCNewCZ08 | LFBldgSCEERCNewCZ08 | LFAllSpcSCEERCNewCZ08
LF | SCE | New | ERC | CZ09 | 0.884 | 0.867 | 0.88 | 0.884 | 0.867 | 0.88 | 0.884 | 0.867 | 0.88 | 0.884 | 0.867 | 0.88 | LFNoneSCEERCNewCZ09 | LFBldgSCEERCNewCZ09 | LFAllSpcSCEERCNewCZ09
LF | SCE | New | ERC | CZ10 | 0.881 | 0.867 | 0.885 | 0.881 | 0.867 | 0.885 | 0.881 | 0.867 | 0.885 | 0.881 | 0.867 | 0.885 | LFNoneSCEERCNewCZ10 | LFBldgSCEERCNewCZ10 | LFAllSpcSCEERCNewCZ10
LF | SCE | New | ERC | CZ13 | 0.883 | 0.865 | 0.885 | 0.883 | 0.865 | 0.885 | 0.883 | 0.865 | 0.885 | 0.883 | 0.865 | 0.885 | LFNoneSCEERCNewCZ13 | LFBldgSCEERCNewCZ13 | LFAllSpcSCEERCNewCZ13
LF | SCE | New | ERC | CZ14 | 0.882 | 0.867 | 0.882 | 0.882 | 0.867 | 0.882 | 0.882 | 0.867 | 0.882 | 0.882 | 0.867 | 0.882 | LFNoneSCEERCNewCZ14 | LFBldgSCEERCNewCZ14 | LFAllSpcSCEERCNewCZ14
LF | SCE | New | ERC | CZ15 | 0.884 | 0.868 | 0.882 | 0.884 | 0.868 | 0.882 | 0.884 | 0.868 | 0.882 | 0.884 | 0.868 | 0.882 | LFNoneSCEERCNewCZ15 | LFBldgSCEERCNewCZ15 | LFAllSpcSCEERCNewCZ15
LF | SCE | New | ERC | CZ16 | 0.881 | 0.865 | 0.88 | 0.881 | 0.865 | 0.88 | 0.881 | 0.865 | 0.88 | 0.881 | 0.865 | 0.88 | LFNoneSCEERCNewCZ16 | LFBldgSCEERCNewCZ16 | LFAllSpcSCEERCNewCZ16
LF | SCE | New | ERC | IOU | 0.882 | 0.867 | 0.884 | 0.882 | 0.867 | 0.884 | 0.882 | 0.867 | 0.884 | 0.882 | 0.867 | 0.884 | LFNoneSCEERCNewIOU | LFBldgSCEERCNewIOU | LFAllSpcSCEERCNewIOU
LF | SCE | New | ESe | CZ05 | 0.925 | 0.919 | 0.922 | 0.925 | 0.919 | 0.922 | 0.875 | 0.877 | 0.87 | 0.875 | 0.877 | 0.87 | LFNoneSCEESeNewCZ05 | LFBldgSCEESeNewCZ05 | LFAllSpcSCEESeNewCZ05
LF | SCE | New | ESe | CZ06 | 0.925 | 0.921 | 0.929 | 0.925 | 0.921 | 0.929 | 0.87 | 0.879 | 0.876 | 0.87 | 0.879 | 0.876 | LFNoneSCEESeNewCZ06 | LFBldgSCEESeNewCZ06 | LFAllSpcSCEESeNewCZ06
LF | SCE | New | ESe | CZ08 | 0.926 | 0.92 | 0.922 | 0.926 | 0.92 | 0.922 | 0.872 | 0.877 | 0.868 | 0.872 | 0.877 | 0.868 | LFNoneSCEESeNewCZ08 | LFBldgSCEESeNewCZ08 | LFAllSpcSCEESeNewCZ08
LF | SCE | New | ESe | CZ09 | 0.926 | 0.92 | 0.921 | 0.926 | 0.92 | 0.921 | 0.875 | 0.878 | 0.875 | 0.875 | 0.878 | 0.875 | LFNoneSCEESeNewCZ09 | LFBldgSCEESeNewCZ09 | LFAllSpcSCEESeNewCZ09
LF | SCE | New | ESe | CZ10 | 0.927 | 0.923 | 0.921 | 0.927 | 0.923 | 0.921 | 0.873 | 0.881 | 0.873 | 0.873 | 0.881 | 0.873 | LFNoneSCEESeNewCZ10 | LFBldgSCEESeNewCZ10 | LFAllSpcSCEESeNewCZ10
LF | SCE | New | ESe | CZ13 | 0.926 | 0.92 | 0.926 | 0.926 | 0.92 | 0.926 | 0.872 | 0.88 | 0.873 | 0.872 | 0.88 | 0.873 | LFNoneSCEESeNewCZ13 | LFBldgSCEESeNewCZ13 | LFAllSpcSCEESeNewCZ13
LF | SCE | New | ESe | CZ14 | 0.925 | 0.92 | 0.923 | 0.925 | 0.92 | 0.923 | 0.875 | 0.878 | 0.87 | 0.875 | 0.878 | 0.87 | LFNoneSCEESeNewCZ14 | LFBldgSCEESeNewCZ14 | LFAllSpcSCEESeNewCZ14
LF | SCE | New | ESe | CZ15 | 0.927 | 0.916 | 0.924 | 0.927 | 0.916 | 0.924 | 0.875 | 0.874 | 0.873 | 0.875 | 0.874 | 0.873 | LFNoneSCEESeNewCZ15 | LFBldgSCEESeNewCZ15 | LFAllSpcSCEESeNewCZ15
LF | SCE | New | ESe | CZ16 | 0.925 | 0.92 | 0.925 | 0.925 | 0.92 | 0.925 | 0.873 | 0.88 | 0.872 | 0.873 | 0.88 | 0.872 | LFNoneSCEESeNewCZ16 | LFBldgSCEESeNewCZ16 | LFAllSpcSCEESeNewCZ16
LF | SCE | New | ESe | IOU | 0.926 | 0.921 | 0.923 | 0.926 | 0.921 | 0.923 | 0.873 | 0.879 | 0.872 | 0.873 | 0.879 | 0.872 | LFNoneSCEESeNewIOU | LFBldgSCEESeNewIOU | LFAllSpcSCEESeNewIOU
LF | SCE | New | EUn | CZ05 | 0.934 | 0.884 | 0.932 | 0.934 | 0.884 | 0.932 | 0.879 | 0.823 | 0.879 | 0.879 | 0.823 | 0.879 | LFNoneSCEEUnNewCZ05 | LFBldgSCEEUnNewCZ05 | LFAllSpcSCEEUnNewCZ05
LF | SCE | New | EUn | CZ06 | 0.934 | 0.884 | 0.932 | 0.934 | 0.884 | 0.932 | 0.879 | 0.822 | 0.878 | 0.879 | 0.822 | 0.878 | LFNoneSCEEUnNewCZ06 | LFBldgSCEEUnNewCZ06 | LFAllSpcSCEEUnNewCZ06
LF | SCE | New | EUn | CZ08 | 0.935 | 0.884 | 0.934 | 0.935 | 0.884 | 0.934 | 0.876 | 0.821 | 0.879 | 0.876 | 0.821 | 0.879 | LFNoneSCEEUnNewCZ08 | LFBldgSCEEUnNewCZ08 | LFAllSpcSCEEUnNewCZ08
LF | SCE | New | EUn | CZ09 | 0.931 | 0.885 | 0.934 | 0.931 | 0.885 | 0.934 | 0.877 | 0.822 | 0.878 | 0.877 | 0.822 | 0.878 | LFNoneSCEEUnNewCZ09 | LFBldgSCEEUnNewCZ09 | LFAllSpcSCEEUnNewCZ09
LF | SCE | New | EUn | CZ10 | 0.931 | 0.884 | 0.934 | 0.931 | 0.884 | 0.934 | 0.877 | 0.822 | 0.879 | 0.877 | 0.822 | 0.879 | LFNoneSCEEUnNewCZ10 | LFBldgSCEEUnNewCZ10 | LFAllSpcSCEEUnNewCZ10
LF | SCE | New | EUn | CZ13 | 0.934 | 0.885 | 0.93 | 0.934 | 0.885 | 0.93 | 0.879 | 0.822 | 0.878 | 0.879 | 0.822 | 0.878 | LFNoneSCEEUnNewCZ13 | LFBldgSCEEUnNewCZ13 | LFAllSpcSCEEUnNewCZ13
LF | SCE | New | EUn | CZ14 | 0.933 | 0.884 | 0.935 | 0.933 | 0.884 | 0.935 | 0.878 | 0.822 | 0.878 | 0.878 | 0.822 | 0.878 | LFNoneSCEEUnNewCZ14 | LFBldgSCEEUnNewCZ14 | LFAllSpcSCEEUnNewCZ14
LF | SCE | New | EUn | CZ15 | 0.935 | 0.884 | 0.933 | 0.935 | 0.884 | 0.933 | 0.877 | 0.822 | 0.878 | 0.877 | 0.822 | 0.878 | LFNoneSCEEUnNewCZ15 | LFBldgSCEEUnNewCZ15 | LFAllSpcSCEEUnNewCZ15
LF | SCE | New | EUn | CZ16 | 0.936 | 0.883 | 0.934 | 0.936 | 0.883 | 0.934 | 0.88 | 0.823 | 0.879 | 0.88 | 0.823 | 0.879 | LFNoneSCEEUnNewCZ16 | LFBldgSCEEUnNewCZ16 | LFAllSpcSCEEUnNewCZ16
LF | SCE | New | EUn | IOU | 0.934 | 0.884 | 0.933 | 0.934 | 0.884 | 0.933 | 0.878 | 0.822 | 0.879 | 0.878 | 0.822 | 0.879 | LFNoneSCEEUnNewIOU | LFBldgSCEEUnNewIOU | LFAllSpcSCEEUnNewIOU
LF | SCE | New | Gro | CZ05 | 0.99 | 0.988 | 0.99 | 0.99 | 0.988 | 0.99 | 0.971 | 0.965 | 0.971 | 0.971 | 0.965 | 0.971 | LFNoneSCEGroNewCZ05 | LFBldgSCEGroNewCZ05 | LFAllSpcSCEGroNewCZ05
LF | SCE | New | Gro | CZ06 | 0.99 | 0.99 | 0.99 | 0.99 | 0.99 | 0.99 | 0.971 | 0.965 | 0.971 | 0.971 | 0.965 | 0.971 | LFNoneSCEGroNewCZ06 | LFBldgSCEGroNewCZ06 | LFAllSpcSCEGroNewCZ06
LF | SCE | New | Gro | CZ08 | 0.989 | 0.989 | 0.991 | 0.989 | 0.989 | 0.991 | 0.97 | 0.966 | 0.972 | 0.97 | 0.966 | 0.972 | LFNoneSCEGroNewCZ08 | LFBldgSCEGroNewCZ08 | LFAllSpcSCEGroNewCZ08
LF | SCE | New | Gro | CZ09 | 0.991 | 0.988 | 0.989 | 0.991 | 0.988 | 0.989 | 0.972 | 0.965 | 0.971 | 0.972 | 0.965 | 0.971 | LFNoneSCEGroNewCZ09 | LFBldgSCEGroNewCZ09 | LFAllSpcSCEGroNewCZ09
LF | SCE | New | Gro | CZ10 | 0.989 | 0.989 | 0.989 | 0.989 | 0.989 | 0.989 | 0.97 | 0.966 | 0.969 | 0.97 | 0.966 | 0.969 | LFNoneSCEGroNewCZ10 | LFBldgSCEGroNewCZ10 | LFAllSpcSCEGroNewCZ10
LF | SCE | New | Gro | CZ13 | 0.989 | 0.988 | 0.989 | 0.989 | 0.988 | 0.989 | 0.97 | 0.965 | 0.97 | 0.97 | 0.965 | 0.97 | LFNoneSCEGroNewCZ13 | LFBldgSCEGroNewCZ13 | LFAllSpcSCEGroNewCZ13
LF | SCE | New | Gro | CZ14 | 0.991 | 0.988 | 0.989 | 0.991 | 0.988 | 0.989 | 0.97 | 0.965 | 0.969 | 0.97 | 0.965 | 0.969 | LFNoneSCEGroNewCZ14 | LFBldgSCEGroNewCZ14 | LFAllSpcSCEGroNewCZ14
LF | SCE | New | Gro | CZ15 | 0.99 | 0.989 | 0.992 | 0.99 | 0.989 | 0.992 | 0.971 | 0.966 | 0.972 | 0.971 | 0.966 | 0.972 | LFNoneSCEGroNewCZ15 | LFBldgSCEGroNewCZ15 | LFAllSpcSCEGroNewCZ15
LF | SCE | New | Gro | CZ16 | 0.99 | 0.989 | 0.989 | 0.99 | 0.989 | 0.989 | 0.971 | 0.966 | 0.971 | 0.971 | 0.966 | 0.971 | LFNoneSCEGroNewCZ16 | LFBldgSCEGroNewCZ16 | LFAllSpcSCEGroNewCZ16
LF | SCE | New | Gro | IOU | 0.989 | 0.989 | 0.989 | 0.989 | 0.989 | 0.989 | 0.97 | 0.966 | 0.97 | 0.97 | 0.966 | 0.97 | LFNoneSCEGroNewIOU | LFBldgSCEGroNewIOU | LFAllSpcSCEGroNewIOU
LF | SCE | New | Hsp | CZ05 | 0.996 | 0.995 | 0.997 | 0.996 | 0.995 | 0.997 | 0.927 | 0.917 | 0.929 | 0.927 | 0.917 | 0.929 | LFNoneSCEHspNewCZ05 | LFBldgSCEHspNewCZ05 | LFAllSpcSCEHspNewCZ05
LF | SCE | New | Hsp | CZ06 | 0.997 | 0.996 | 0.996 | 0.997 | 0.996 | 0.996 | 0.926 | 0.918 | 0.926 | 0.926 | 0.918 | 0.926 | LFNoneSCEHspNewCZ06 | LFBldgSCEHspNewCZ06 | LFAllSpcSCEHspNewCZ06
LF | SCE | New | Hsp | CZ08 | 0.997 | 0.99 | 0.996 | 0.997 | 0.99 | 0.996 | 0.926 | 0.913 | 0.925 | 0.926 | 0.913 | 0.925 | LFNoneSCEHspNewCZ08 | LFBldgSCEHspNewCZ08 | LFAllSpcSCEHspNewCZ08
LF | SCE | New | Hsp | CZ09 | 0.997 | 1 | 0.996 | 0.997 | 1 | 0.996 | 0.927 | 0.921 | 0.925 | 0.927 | 0.921 | 0.925 | LFNoneSCEHspNewCZ09 | LFBldgSCEHspNewCZ09 | LFAllSpcSCEHspNewCZ09
LF | SCE | New | Hsp | CZ10 | 0.995 | 1 | 0.996 | 0.995 | 1 | 0.996 | 0.926 | 0.919 | 0.926 | 0.926 | 0.919 | 0.926 | LFNoneSCEHspNewCZ10 | LFBldgSCEHspNewCZ10 | LFAllSpcSCEHspNewCZ10
LF | SCE | New | Hsp | CZ13 | 0.995 | 0.99 | 0.997 | 0.995 | 0.99 | 0.997 | 0.926 | 0.913 | 0.926 | 0.926 | 0.913 | 0.926 | LFNoneSCEHspNewCZ13 | LFBldgSCEHspNewCZ13 | LFAllSpcSCEHspNewCZ13
LF | SCE | New | Hsp | CZ14 | 0.997 | 1 | 0.997 | 0.997 | 1 | 0.997 | 0.927 | 0.918 | 0.928 | 0.927 | 0.918 | 0.928 | LFNoneSCEHspNewCZ14 | LFBldgSCEHspNewCZ14 | LFAllSpcSCEHspNewCZ14
LF | SCE | New | Hsp | CZ15 | 0.995 | 1 | 1 | 0.995 | 1 | 1 | 0.925 | 0.919 | 0.93 | 0.925 | 0.919 | 0.93 | LFNoneSCEHspNewCZ15 | LFBldgSCEHspNewCZ15 | LFAllSpcSCEHspNewCZ15
LF | SCE | New | Hsp | CZ16 | 0.996 | 0.994 | 0.996 | 0.996 | 0.994 | 0.996 | 0.926 | 0.917 | 0.926 | 0.926 | 0.917 | 0.926 | LFNoneSCEHspNewCZ16 | LFBldgSCEHspNewCZ16 | LFAllSpcSCEHspNewCZ16
LF | SCE | New | Hsp | IOU | 0.996 | 0.996 | 0.997 | 0.996 | 0.996 | 0.997 | 0.926 | 0.917 | 0.926 | 0.926 | 0.917 | 0.926 | LFNoneSCEHspNewIOU | LFBldgSCEHspNewIOU | LFAllSpcSCEHspNewIOU
LF | SCE | New | Htl | CZ05 | 0.978 | 0.977 | 0.979 | 0.978 | 0.977 | 0.979 | 0.845 | 0.854 | 0.846 | 0.845 | 0.854 | 0.846 | LFNoneSCEHtlNewCZ05 | LFBldgSCEHtlNewCZ05 | LFAllSpcSCEHtlNewCZ05
LF | SCE | New | Htl | CZ06 | 0.981 | 0.978 | 0.979 | 0.981 | 0.978 | 0.979 | 0.845 | 0.856 | 0.847 | 0.845 | 0.856 | 0.847 | LFNoneSCEHtlNewCZ06 | LFBldgSCEHtlNewCZ06 | LFAllSpcSCEHtlNewCZ06
LF | SCE | New | Htl | CZ08 | 0.976 | 0.978 | 0.978 | 0.976 | 0.978 | 0.978 | 0.844 | 0.854 | 0.847 | 0.844 | 0.854 | 0.847 | LFNoneSCEHtlNewCZ08 | LFBldgSCEHtlNewCZ08 | LFAllSpcSCEHtlNewCZ08
LF | SCE | New | Htl | CZ09 | 0.981 | 0.978 | 0.978 | 0.981 | 0.978 | 0.978 | 0.847 | 0.857 | 0.847 | 0.847 | 0.857 | 0.847 | LFNoneSCEHtlNewCZ09 | LFBldgSCEHtlNewCZ09 | LFAllSpcSCEHtlNewCZ09
LF | SCE | New | Htl | CZ10 | 0.981 | 0.979 | 0.979 | 0.981 | 0.979 | 0.979 | 0.845 | 0.856 | 0.846 | 0.845 | 0.856 | 0.846 | LFNoneSCEHtlNewCZ10 | LFBldgSCEHtlNewCZ10 | LFAllSpcSCEHtlNewCZ10
LF | SCE | New | Htl | CZ13 | 0.98 | 0.978 | 0.98 | 0.98 | 0.978 | 0.98 | 0.844 | 0.857 | 0.845 | 0.844 | 0.857 | 0.845 | LFNoneSCEHtlNewCZ13 | LFBldgSCEHtlNewCZ13 | LFAllSpcSCEHtlNewCZ13
LF | SCE | New | Htl | CZ14 | 0.974 | 0.978 | 0.979 | 0.974 | 0.978 | 0.979 | 0.842 | 0.855 | 0.846 | 0.842 | 0.855 | 0.846 | LFNoneSCEHtlNewCZ14 | LFBldgSCEHtlNewCZ14 | LFAllSpcSCEHtlNewCZ14
LF | SCE | New | Htl | CZ15 | 0.982 | 0.979 | 0.98 | 0.982 | 0.979 | 0.98 | 0.846 | 0.858 | 0.847 | 0.846 | 0.858 | 0.847 | LFNoneSCEHtlNewCZ15 | LFBldgSCEHtlNewCZ15 | LFAllSpcSCEHtlNewCZ15
LF | SCE | New | Htl | CZ16 | 0.982 | 0.977 | 0.976 | 0.982 | 0.977 | 0.976 | 0.845 | 0.855 | 0.846 | 0.845 | 0.855 | 0.846 | LFNoneSCEHtlNewCZ16 | LFBldgSCEHtlNewCZ16 | LFAllSpcSCEHtlNewCZ16
LF | SCE | New | Htl | IOU | 0.98 | 0.978 | 0.979 | 0.98 | 0.978 | 0.979 | 0.845 | 0.856 | 0.847 | 0.845 | 0.856 | 0.847 | LFNoneSCEHtlNewIOU | LFBldgSCEHtlNewIOU | LFAllSpcSCEHtlNewIOU
LF | SCE | New | MBT | CZ05 | 0.969 | 0.981 | 0.966 | 0.969 | 0.981 | 0.966 | 0.856 | 0.853 | 0.856 | 0.856 | 0.853 | 0.856 | LFNoneSCEMBTNewCZ05 | LFBldgSCEMBTNewCZ05 | LFAllSpcSCEMBTNewCZ05
LF | SCE | New | MBT | CZ06 | 0.97 | 0.981 | 0.966 | 0.97 | 0.981 | 0.966 | 0.856 | 0.852 | 0.856 | 0.856 | 0.852 | 0.856 | LFNoneSCEMBTNewCZ06 | LFBldgSCEMBTNewCZ06 | LFAllSpcSCEMBTNewCZ06
LF | SCE | New | MBT | CZ08 | 0.967 | 0.973 | 0.969 | 0.967 | 0.973 | 0.969 | 0.854 | 0.851 | 0.856 | 0.854 | 0.851 | 0.856 | LFNoneSCEMBTNewCZ08 | LFBldgSCEMBTNewCZ08 | LFAllSpcSCEMBTNewCZ08
LF | SCE | New | MBT | CZ09 | 0.967 | 0.982 | 0.973 | 0.967 | 0.982 | 0.973 | 0.854 | 0.856 | 0.857 | 0.854 | 0.856 | 0.857 | LFNoneSCEMBTNewCZ09 | LFBldgSCEMBTNewCZ09 | LFAllSpcSCEMBTNewCZ09
LF | SCE | New | MBT | CZ10 | 0.97 | 0.982 | 0.966 | 0.97 | 0.982 | 0.966 | 0.857 | 0.854 | 0.856 | 0.857 | 0.854 | 0.856 | LFNoneSCEMBTNewCZ10 | LFBldgSCEMBTNewCZ10 | LFAllSpcSCEMBTNewCZ10
LF | SCE | New | MBT | CZ13 | 0.97 | 0.982 | 0.971 | 0.97 | 0.982 | 0.971 | 0.855 | 0.853 | 0.854 | 0.855 | 0.853 | 0.854 | LFNoneSCEMBTNewCZ13 | LFBldgSCEMBTNewCZ13 | LFAllSpcSCEMBTNewCZ13
LF | SCE | New | MBT | CZ14 | 0.97 | 0.973 | 0.969 | 0.97 | 0.973 | 0.969 | 0.855 | 0.851 | 0.857 | 0.855 | 0.851 | 0.857 | LFNoneSCEMBTNewCZ14 | LFBldgSCEMBTNewCZ14 | LFAllSpcSCEMBTNewCZ14
LF | SCE | New | MBT | CZ15 | 0.969 | 0.982 | 1 | 0.969 | 0.982 | 1 | 0.854 | 0.855 | 1 | 0.854 | 0.855 | 1 | LFNoneSCEMBTNewCZ15 | LFBldgSCEMBTNewCZ15 | LFAllSpcSCEMBTNewCZ15
LF | SCE | New | MBT | CZ16 | 0.968 | 0.981 | 0.969 | 0.968 | 0.981 | 0.969 | 0.856 | 0.856 | 0.856 | 0.856 | 0.856 | 0.856 | LFNoneSCEMBTNewCZ16 | LFBldgSCEMBTNewCZ16 | LFAllSpcSCEMBTNewCZ16
LF | SCE | New | MBT | IOU | 0.969 | 0.98 | 0.968 | 0.969 | 0.98 | 0.968 | 0.855 | 0.853 | 0.856 | 0.855 | 0.853 | 0.856 | LFNoneSCEMBTNewIOU | LFBldgSCEMBTNewIOU | LFAllSpcSCEMBTNewIOU
LF | SCE | New | MLI | CZ05 | 0.997 | 1 | 1 | 0.997 | 1 | 1 | 0.88 | 0.851 | 0.88 | 0.88 | 0.851 | 0.88 | LFNoneSCEMLINewCZ05 | LFBldgSCEMLINewCZ05 | LFAllSpcSCEMLINewCZ05
LF | SCE | New | MLI | CZ06 | 1 | 1 | 0.999 | 1 | 1 | 0.999 | 0.881 | 0.848 | 0.88 | 0.881 | 0.848 | 0.88 | LFNoneSCEMLINewCZ06 | LFBldgSCEMLINewCZ06 | LFAllSpcSCEMLINewCZ06
LF | SCE | New | MLI | CZ08 | 1 | 1 | 1 | 1 | 1 | 1 | 0.88 | 0.849 | 0.88 | 0.88 | 0.849 | 0.88 | LFNoneSCEMLINewCZ08 | LFBldgSCEMLINewCZ08 | LFAllSpcSCEMLINewCZ08
LF | SCE | New | MLI | CZ09 | 0.997 | 1 | 0.999 | 0.997 | 1 | 0.999 | 0.878 | 0.849 | 0.88 | 0.878 | 0.849 | 0.88 | LFNoneSCEMLINewCZ09 | LFBldgSCEMLINewCZ09 | LFAllSpcSCEMLINewCZ09
LF | SCE | New | MLI | CZ10 | 0.997 | 1 | 0.999 | 0.997 | 1 | 0.999 | 0.879 | 0.851 | 0.881 | 0.879 | 0.851 | 0.881 | LFNoneSCEMLINewCZ10 | LFBldgSCEMLINewCZ10 | LFAllSpcSCEMLINewCZ10
LF | SCE | New | MLI | CZ13 | 1 | 0.992 | 1 | 1 | 0.992 | 1 | 0.88 | 0.842 | 0.881 | 0.88 | 0.842 | 0.881 | LFNoneSCEMLINewCZ13 | LFBldgSCEMLINewCZ13 | LFAllSpcSCEMLINewCZ13
LF | SCE | New | MLI | CZ14 | 1 | 0.992 | 1 | 1 | 0.992 | 1 | 0.882 | 0.85 | 0.882 | 0.882 | 0.85 | 0.882 | LFNoneSCEMLINewCZ14 | LFBldgSCEMLINewCZ14 | LFAllSpcSCEMLINewCZ14
LF | SCE | New | MLI | CZ15 | 0.997 | 1 | 1 | 0.997 | 1 | 1 | 0.878 | 0.854 | 0.881 | 0.878 | 0.854 | 0.881 | LFNoneSCEMLINewCZ15 | LFBldgSCEMLINewCZ15 | LFAllSpcSCEMLINewCZ15
LF | SCE | New | MLI | CZ16 | 0.997 | 0.991 | 0.997 | 0.997 | 0.991 | 0.997 | 0.879 | 0.846 | 0.88 | 0.879 | 0.846 | 0.88 | LFNoneSCEMLINewCZ16 | LFBldgSCEMLINewCZ16 | LFAllSpcSCEMLINewCZ16
LF | SCE | New | MLI | IOU | 0.998 | 0.999 | 0.999 | 0.998 | 0.999 | 0.999 | 0.88 | 0.85 | 0.88 | 0.88 | 0.85 | 0.88 | LFNoneSCEMLINewIOU | LFBldgSCEMLINewIOU | LFAllSpcSCEMLINewIOU
LF | SCE | New | Mtl | CZ05 | 0.974 | 0.963 | 0.967 | 0.974 | 0.963 | 0.967 | 0.869 | 0.863 | 0.868 | 0.869 | 0.863 | 0.868 | LFNoneSCEMtlNewCZ05 | LFBldgSCEMtlNewCZ05 | LFAllSpcSCEMtlNewCZ05
LF | SCE | New | Mtl | CZ06 | 0.965 | 0.964 | 0.967 | 0.965 | 0.964 | 0.967 | 0.866 | 0.861 | 0.867 | 0.866 | 0.861 | 0.867 | LFNoneSCEMtlNewCZ06 | LFBldgSCEMtlNewCZ06 | LFAllSpcSCEMtlNewCZ06
LF | SCE | New | Mtl | CZ08 | 0.971 | 0.969 | 0.969 | 0.971 | 0.969 | 0.969 | 0.869 | 0.863 | 0.869 | 0.869 | 0.863 | 0.869 | LFNoneSCEMtlNewCZ08 | LFBldgSCEMtlNewCZ08 | LFAllSpcSCEMtlNewCZ08
LF | SCE | New | Mtl | CZ09 | 0.971 | 0.965 | 0.967 | 0.971 | 0.965 | 0.967 | 0.868 | 0.861 | 0.869 | 0.868 | 0.861 | 0.869 | LFNoneSCEMtlNewCZ09 | LFBldgSCEMtlNewCZ09 | LFAllSpcSCEMtlNewCZ09
LF | SCE | New | Mtl | CZ10 | 0.971 | 0.965 | 0.966 | 0.971 | 0.965 | 0.966 | 0.871 | 0.861 | 0.868 | 0.871 | 0.861 | 0.868 | LFNoneSCEMtlNewCZ10 | LFBldgSCEMtlNewCZ10 | LFAllSpcSCEMtlNewCZ10
LF | SCE | New | Mtl | CZ13 | 0.964 | 0.965 | 0.966 | 0.964 | 0.965 | 0.966 | 0.867 | 0.86 | 0.869 | 0.867 | 0.86 | 0.869 | LFNoneSCEMtlNewCZ13 | LFBldgSCEMtlNewCZ13 | LFAllSpcSCEMtlNewCZ13
LF | SCE | New | Mtl | CZ14 | 0.963 | 0.965 | 0.967 | 0.963 | 0.965 | 0.967 | 0.866 | 0.865 | 0.869 | 0.866 | 0.865 | 0.869 | LFNoneSCEMtlNewCZ14 | LFBldgSCEMtlNewCZ14 | LFAllSpcSCEMtlNewCZ14
LF | SCE | New | Mtl | CZ15 | 0.973 | 0.966 | 0.968 | 0.973 | 0.966 | 0.968 | 0.87 | 0.864 | 0.87 | 0.87 | 0.864 | 0.87 | LFNoneSCEMtlNewCZ15 | LFBldgSCEMtlNewCZ15 | LFAllSpcSCEMtlNewCZ15
LF | SCE | New | Mtl | CZ16 | 0.965 | 0.968 | 0.971 | 0.965 | 0.968 | 0.971 | 0.868 | 0.862 | 0.868 | 0.868 | 0.862 | 0.868 | LFNoneSCEMtlNewCZ16 | LFBldgSCEMtlNewCZ16 | LFAllSpcSCEMtlNewCZ16
LF | SCE | New | Mtl | IOU | 0.97 | 0.966 | 0.968 | 0.97 | 0.966 | 0.968 | 0.869 | 0.862 | 0.868 | 0.869 | 0.862 | 0.868 | LFNoneSCEMtlNewIOU | LFBldgSCEMtlNewIOU | LFAllSpcSCEMtlNewIOU
LF | SCE | New | Nrs | CZ05 | 0.983 | 0.984 | 0.984 | 0.983 | 0.984 | 0.984 | 0.866 | 0.861 | 0.868 | 0.866 | 0.861 | 0.868 | LFNoneSCENrsNewCZ05 | LFBldgSCENrsNewCZ05 | LFAllSpcSCENrsNewCZ05
LF | SCE | New | Nrs | CZ06 | 0.984 | 0.984 | 0.983 | 0.984 | 0.984 | 0.983 | 0.869 | 0.86 | 0.868 | 0.869 | 0.86 | 0.868 | LFNoneSCENrsNewCZ06 | LFBldgSCENrsNewCZ06 | LFAllSpcSCENrsNewCZ06
LF | SCE | New | Nrs | CZ08 | 0.984 | 0.984 | 0.984 | 0.984 | 0.984 | 0.984 | 0.868 | 0.861 | 0.869 | 0.868 | 0.861 | 0.869 | LFNoneSCENrsNewCZ08 | LFBldgSCENrsNewCZ08 | LFAllSpcSCENrsNewCZ08
LF | SCE | New | Nrs | CZ09 | 0.984 | 0.985 | 0.985 | 0.984 | 0.985 | 0.985 | 0.866 | 0.861 | 0.869 | 0.866 | 0.861 | 0.869 | LFNoneSCENrsNewCZ09 | LFBldgSCENrsNewCZ09 | LFAllSpcSCENrsNewCZ09
LF | SCE | New | Nrs | CZ10 | 0.984 | 0.983 | 0.983 | 0.984 | 0.983 | 0.983 | 0.867 | 0.861 | 0.868 | 0.867 | 0.861 | 0.868 | LFNoneSCENrsNewCZ10 | LFBldgSCENrsNewCZ10 | LFAllSpcSCENrsNewCZ10
LF | SCE | New | Nrs | CZ13 | 0.984 | 0.984 | 0.985 | 0.984 | 0.984 | 0.985 | 0.868 | 0.861 | 0.869 | 0.868 | 0.861 | 0.869 | LFNoneSCENrsNewCZ13 | LFBldgSCENrsNewCZ13 | LFAllSpcSCENrsNewCZ13
LF | SCE | New | Nrs | CZ14 | 0.984 | 0.984 | 0.984 | 0.984 | 0.984 | 0.984 | 0.868 | 0.861 | 0.868 | 0.868 | 0.861 | 0.868 | LFNoneSCENrsNewCZ14 | LFBldgSCENrsNewCZ14 | LFAllSpcSCENrsNewCZ14
LF | SCE | New | Nrs | CZ15 | 0.985 | 0.983 | 0.981 | 0.985 | 0.983 | 0.981 | 0.868 | 0.86 | 0.865 | 0.868 | 0.86 | 0.865 | LFNoneSCENrsNewCZ15 | LFBldgSCENrsNewCZ15 | LFAllSpcSCENrsNewCZ15
LF | SCE | New | Nrs | CZ16 | 0.983 | 0.984 | 0.984 | 0.983 | 0.984 | 0.984 | 0.867 | 0.861 | 0.868 | 0.867 | 0.861 | 0.868 | LFNoneSCENrsNewCZ16 | LFBldgSCENrsNewCZ16 | LFAllSpcSCENrsNewCZ16
LF | SCE | New | Nrs | IOU | 0.984 | 0.984 | 0.984 | 0.984 | 0.984 | 0.984 | 0.868 | 0.861 | 0.868 | 0.868 | 0.861 | 0.868 | LFNoneSCENrsNewIOU | LFBldgSCENrsNewIOU | LFAllSpcSCENrsNewIOU
LF | SCE | New | OfL | CZ05 | 0.939 | 0.946 | 0.943 | 0.939 | 0.946 | 0.943 | 0.798 | 0.81 | 0.798 | 0.798 | 0.81 | 0.798 | LFNoneSCEOfLNewCZ05 | LFBldgSCEOfLNewCZ05 | LFAllSpcSCEOfLNewCZ05
LF | SCE | New | OfL | CZ06 | 0.942 | 0.947 | 0.942 | 0.942 | 0.947 | 0.942 | 0.799 | 0.811 | 0.798 | 0.799 | 0.811 | 0.798 | LFNoneSCEOfLNewCZ06 | LFBldgSCEOfLNewCZ06 | LFAllSpcSCEOfLNewCZ06
LF | SCE | New | OfL | CZ08 | 0.942 | 0.946 | 0.941 | 0.942 | 0.946 | 0.941 | 0.799 | 0.81 | 0.797 | 0.799 | 0.81 | 0.797 | LFNoneSCEOfLNewCZ08 | LFBldgSCEOfLNewCZ08 | LFAllSpcSCEOfLNewCZ08
LF | SCE | New | OfL | CZ09 | 0.942 | 0.946 | 0.942 | 0.942 | 0.946 | 0.942 | 0.799 | 0.81 | 0.798 | 0.799 | 0.81 | 0.798 | LFNoneSCEOfLNewCZ09 | LFBldgSCEOfLNewCZ09 | LFAllSpcSCEOfLNewCZ09
LF | SCE | New | OfL | CZ10 | 0.942 | 0.947 | 0.942 | 0.942 | 0.947 | 0.942 | 0.797 | 0.81 | 0.798 | 0.797 | 0.81 | 0.798 | LFNoneSCEOfLNewCZ10 | LFBldgSCEOfLNewCZ10 | LFAllSpcSCEOfLNewCZ10
LF | SCE | New | OfL | CZ13 | 0.941 | 0.947 | 0.942 | 0.941 | 0.947 | 0.942 | 0.797 | 0.81 | 0.797 | 0.797 | 0.81 | 0.797 | LFNoneSCEOfLNewCZ13 | LFBldgSCEOfLNewCZ13 | LFAllSpcSCEOfLNewCZ13
LF | SCE | New | OfL | CZ14 | 0.941 | 0.947 | 0.942 | 0.941 | 0.947 | 0.942 | 0.798 | 0.811 | 0.798 | 0.798 | 0.811 | 0.798 | LFNoneSCEOfLNewCZ14 | LFBldgSCEOfLNewCZ14 | LFAllSpcSCEOfLNewCZ14
LF | SCE | New | OfL | CZ15 | 0.944 | 0.947 | 0.942 | 0.944 | 0.947 | 0.942 | 0.799 | 0.81 | 0.798 | 0.799 | 0.81 | 0.798 | LFNoneSCEOfLNewCZ15 | LFBldgSCEOfLNewCZ15 | LFAllSpcSCEOfLNewCZ15
LF | SCE | New | OfL | CZ16 | 0.941 | 0.946 | 0.945 | 0.941 | 0.946 | 0.945 | 0.799 | 0.81 | 0.801 | 0.799 | 0.81 | 0.801 | LFNoneSCEOfLNewCZ16 | LFBldgSCEOfLNewCZ16 | LFAllSpcSCEOfLNewCZ16
LF | SCE | New | OfL | IOU | 0.942 | 0.947 | 0.942 | 0.942 | 0.947 | 0.942 | 0.799 | 0.81 | 0.798 | 0.799 | 0.81 | 0.798 | LFNoneSCEOfLNewIOU | LFBldgSCEOfLNewIOU | LFAllSpcSCEOfLNewIOU
LF | SCE | New | OfS | CZ05 | 0.869 | 0.877 | 0.868 | 0.869 | 0.877 | 0.868 | 0.726 | 0.743 | 0.726 | 0.726 | 0.743 | 0.726 | LFNoneSCEOfSNewCZ05 | LFBldgSCEOfSNewCZ05 | LFAllSpcSCEOfSNewCZ05
LF | SCE | New | OfS | CZ06 | 0.869 | 0.877 | 0.868 | 0.869 | 0.877 | 0.868 | 0.723 | 0.743 | 0.725 | 0.723 | 0.743 | 0.725 | LFNoneSCEOfSNewCZ06 | LFBldgSCEOfSNewCZ06 | LFAllSpcSCEOfSNewCZ06
LF | SCE | New | OfS | CZ08 | 0.869 | 0.877 | 0.87 | 0.869 | 0.877 | 0.87 | 0.725 | 0.743 | 0.727 | 0.725 | 0.743 | 0.727 | LFNoneSCEOfSNewCZ08 | LFBldgSCEOfSNewCZ08 | LFAllSpcSCEOfSNewCZ08
LF | SCE | New | OfS | CZ09 | 0.866 | 0.877 | 0.866 | 0.866 | 0.877 | 0.866 | 0.725 | 0.743 | 0.725 | 0.725 | 0.743 | 0.725 | LFNoneSCEOfSNewCZ09 | LFBldgSCEOfSNewCZ09 | LFAllSpcSCEOfSNewCZ09
LF | SCE | New | OfS | CZ10 | 0.867 | 0.877 | 0.868 | 0.867 | 0.877 | 0.868 | 0.724 | 0.742 | 0.725 | 0.724 | 0.742 | 0.725 | LFNoneSCEOfSNewCZ10 | LFBldgSCEOfSNewCZ10 | LFAllSpcSCEOfSNewCZ10
LF | SCE | New | OfS | CZ13 | 0.867 | 0.877 | 0.869 | 0.867 | 0.877 | 0.869 | 0.724 | 0.742 | 0.725 | 0.724 | 0.742 | 0.725 | LFNoneSCEOfSNewCZ13 | LFBldgSCEOfSNewCZ13 | LFAllSpcSCEOfSNewCZ13
LF | SCE | New | OfS | CZ14 | 0.868 | 0.878 | 0.87 | 0.868 | 0.878 | 0.87 | 0.725 | 0.743 | 0.726 | 0.725 | 0.743 | 0.726 | LFNoneSCEOfSNewCZ14 | LFBldgSCEOfSNewCZ14 | LFAllSpcSCEOfSNewCZ14
LF | SCE | New | OfS | CZ15 | 0.867 | 0.877 | 0.871 | 0.867 | 0.877 | 0.871 | 0.724 | 0.743 | 0.724 | 0.724 | 0.743 | 0.724 | LFNoneSCEOfSNewCZ15 | LFBldgSCEOfSNewCZ15 | LFAllSpcSCEOfSNewCZ15
LF | SCE | New | OfS | CZ16 | 0.866 | 0.877 | 0.865 | 0.866 | 0.877 | 0.865 | 0.725 | 0.743 | 0.725 | 0.725 | 0.743 | 0.725 | LFNoneSCEOfSNewCZ16 | LFBldgSCEOfSNewCZ16 | LFAllSpcSCEOfSNewCZ16
LF | SCE | New | OfS | IOU | 0.868 | 0.877 | 0.868 | 0.868 | 0.877 | 0.868 | 0.724 | 0.743 | 0.725 | 0.724 | 0.743 | 0.725 | LFNoneSCEOfSNewIOU | LFBldgSCEOfSNewIOU | LFAllSpcSCEOfSNewIOU
LF | SCE | New | RFF | CZ05 | 1.002 | 1.002 | 1.002 | 1.002 | 1.002 | 1.002 | 0.829 | 0.85 | 0.83 | 0.829 | 0.85 | 0.83 | LFNoneSCERFFNewCZ05 | LFBldgSCERFFNewCZ05 | LFAllSpcSCERFFNewCZ05
LF | SCE | New | RFF | CZ06 | 1.002 | 1 | 1.004 | 1.002 | 1 | 1.004 | 0.83 | 0.85 | 0.83 | 0.83 | 0.85 | 0.83 | LFNoneSCERFFNewCZ06 | LFBldgSCERFFNewCZ06 | LFAllSpcSCERFFNewCZ06
LF | SCE | New | RFF | CZ08 | 1.002 | 1 | 1.003 | 1.002 | 1 | 1.003 | 0.831 | 0.847 | 0.83 | 0.831 | 0.847 | 0.83 | LFNoneSCERFFNewCZ08 | LFBldgSCERFFNewCZ08 | LFAllSpcSCERFFNewCZ08
LF | SCE | New | RFF | CZ09 | 1.002 | 1 | 1 | 1.002 | 1 | 1 | 0.831 | 0.851 | 0.83 | 0.831 | 0.851 | 0.83 | LFNoneSCERFFNewCZ09 | LFBldgSCERFFNewCZ09 | LFAllSpcSCERFFNewCZ09
LF | SCE | New | RFF | CZ10 | 1 | 1 | 1 | 1 | 1 | 1 | 0.831 | 0.85 | 0.831 | 0.831 | 0.85 | 0.831 | LFNoneSCERFFNewCZ10 | LFBldgSCERFFNewCZ10 | LFAllSpcSCERFFNewCZ10
LF | SCE | New | RFF | CZ13 | 1 | 1 | 1 | 1 | 1 | 1 | 0.83 | 0.854 | 0.83 | 0.83 | 0.854 | 0.83 | LFNoneSCERFFNewCZ13 | LFBldgSCERFFNewCZ13 | LFAllSpcSCERFFNewCZ13
LF | SCE | New | RFF | CZ14 | 1 | 1 | 1 | 1 | 1 | 1 | 0.831 | 0.852 | 0.832 | 0.831 | 0.852 | 0.832 | LFNoneSCERFFNewCZ14 | LFBldgSCERFFNewCZ14 | LFAllSpcSCERFFNewCZ14
LF | SCE | New | RFF | CZ15 | 1 | 1 | 1 | 1 | 1 | 1 | 0.83 | 0.849 | 0.828 | 0.83 | 0.849 | 0.828 | LFNoneSCERFFNewCZ15 | LFBldgSCERFFNewCZ15 | LFAllSpcSCERFFNewCZ15
LF | SCE | New | RFF | CZ16 | 1 | 1 | 1 | 1 | 1 | 1 | 0.831 | 0.847 | 0.83 | 0.831 | 0.847 | 0.83 | LFNoneSCERFFNewCZ16 | LFBldgSCERFFNewCZ16 | LFAllSpcSCERFFNewCZ16
LF | SCE | New | RFF | IOU | 1.001 | 1 | 1.001 | 1.001 | 1 | 1.001 | 0.83 | 0.849 | 0.83 | 0.83 | 0.849 | 0.83 | LFNoneSCERFFNewIOU | LFBldgSCERFFNewIOU | LFAllSpcSCERFFNewIOU
LF | SCE | New | RSD | CZ05 | 1 | 1 | 1 | 1 | 1 | 1 | 0.802 | 0.849 | 0.802 | 0.802 | 0.849 | 0.802 | LFNoneSCERSDNewCZ05 | LFBldgSCERSDNewCZ05 | LFAllSpcSCERSDNewCZ05
LF | SCE | New | RSD | CZ06 | 1 | 1 | 1 | 1 | 1 | 1 | 0.803 | 0.85 | 0.804 | 0.803 | 0.85 | 0.804 | LFNoneSCERSDNewCZ06 | LFBldgSCERSDNewCZ06 | LFAllSpcSCERSDNewCZ06
LF | SCE | New | RSD | CZ08 | 1 | 1 | 1 | 1 | 1 | 1 | 0.801 | 0.845 | 0.802 | 0.801 | 0.845 | 0.802 | LFNoneSCERSDNewCZ08 | LFBldgSCERSDNewCZ08 | LFAllSpcSCERSDNewCZ08
LF | SCE | New | RSD | CZ09 | 1 | 1 | 1 | 1 | 1 | 1 | 0.801 | 0.849 | 0.801 | 0.801 | 0.849 | 0.801 | LFNoneSCERSDNewCZ09 | LFBldgSCERSDNewCZ09 | LFAllSpcSCERSDNewCZ09
LF | SCE | New | RSD | CZ10 | 1 | 1 | 1 | 1 | 1 | 1 | 0.801 | 0.851 | 0.803 | 0.801 | 0.851 | 0.803 | LFNoneSCERSDNewCZ10 | LFBldgSCERSDNewCZ10 | LFAllSpcSCERSDNewCZ10
LF | SCE | New | RSD | CZ13 | 1 | 1 | 1 | 1 | 1 | 1 | 0.802 | 0.844 | 0.801 | 0.802 | 0.844 | 0.801 | LFNoneSCERSDNewCZ13 | LFBldgSCERSDNewCZ13 | LFAllSpcSCERSDNewCZ13
LF | SCE | New | RSD | CZ14 | 1 | 1 | 1 | 1 | 1 | 1 | 0.803 | 0.849 | 0.801 | 0.803 | 0.849 | 0.801 | LFNoneSCERSDNewCZ14 | LFBldgSCERSDNewCZ14 | LFAllSpcSCERSDNewCZ14
LF | SCE | New | RSD | CZ15 | 1 | 1 | 1 | 1 | 1 | 1 | 0.802 | 0.847 | 0.804 | 0.802 | 0.847 | 0.804 | LFNoneSCERSDNewCZ15 | LFBldgSCERSDNewCZ15 | LFAllSpcSCERSDNewCZ15
LF | SCE | New | RSD | CZ16 | 1 | 1 | 1 | 1 | 1 | 1 | 0.802 | 0.852 | 0.801 | 0.802 | 0.852 | 0.801 | LFNoneSCERSDNewCZ16 | LFBldgSCERSDNewCZ16 | LFAllSpcSCERSDNewCZ16
LF | SCE | New | RSD | IOU | 1 | 1 | 1 | 1 | 1 | 1 | 0.802 | 0.849 | 0.802 | 0.802 | 0.849 | 0.802 | LFNoneSCERSDNewIOU | LFBldgSCERSDNewIOU | LFAllSpcSCERSDNewIOU
LF | SCE | New | Rt3 | CZ05 | 0.997 | 0.998 | 1 | 0.997 | 0.998 | 1 | 0.989 | 0.985 | 0.989 | 0.989 | 0.985 | 0.989 | LFNoneSCERt3NewCZ05 | LFBldgSCERt3NewCZ05 | LFAllSpcSCERt3NewCZ05
LF | SCE | New | Rt3 | CZ06 | 1 | 0.997 | 1 | 1 | 0.997 | 1 | 0.99 | 0.984 | 0.991 | 0.99 | 0.984 | 0.991 | LFNoneSCERt3NewCZ06 | LFBldgSCERt3NewCZ06 | LFAllSpcSCERt3NewCZ06
LF | SCE | New | Rt3 | CZ08 | 1 | 0.998 | 0.997 | 1 | 0.998 | 0.997 | 0.99 | 0.985 | 0.989 | 0.99 | 0.985 | 0.989 | LFNoneSCERt3NewCZ08 | LFBldgSCERt3NewCZ08 | LFAllSpcSCERt3NewCZ08
LF | SCE | New | Rt3 | CZ09 | 0.997 | 0.998 | 0.997 | 0.997 | 0.998 | 0.997 | 0.989 | 0.985 | 0.988 | 0.989 | 0.985 | 0.988 | LFNoneSCERt3NewCZ09 | LFBldgSCERt3NewCZ09 | LFAllSpcSCERt3NewCZ09
LF | SCE | New | Rt3 | CZ10 | 0.997 | 0.998 | 0.997 | 0.997 | 0.998 | 0.997 | 0.99 | 0.985 | 0.988 | 0.99 | 0.985 | 0.988 | LFNoneSCERt3NewCZ10 | LFBldgSCERt3NewCZ10 | LFAllSpcSCERt3NewCZ10
LF | SCE | New | Rt3 | CZ13 | 0.997 | 0.998 | 1 | 0.997 | 0.998 | 1 | 0.989 | 0.985 | 0.99 | 0.989 | 0.985 | 0.99 | LFNoneSCERt3NewCZ13 | LFBldgSCERt3NewCZ13 | LFAllSpcSCERt3NewCZ13
LF | SCE | New | Rt3 | CZ14 | 0.997 | 0.997 | 1 | 0.997 | 0.997 | 1 | 0.989 | 0.985 | 0.99 | 0.989 | 0.985 | 0.99 | LFNoneSCERt3NewCZ14 | LFBldgSCERt3NewCZ14 | LFAllSpcSCERt3NewCZ14
LF | SCE | New | Rt3 | CZ15 | 0.997 | 0.998 | 0.999 | 0.997 | 0.998 | 0.999 | 0.99 | 0.984 | 0.99 | 0.99 | 0.984 | 0.99 | LFNoneSCERt3NewCZ15 | LFBldgSCERt3NewCZ15 | LFAllSpcSCERt3NewCZ15
LF | SCE | New | Rt3 | CZ16 | 0.997 | 0.998 | 0.998 | 0.997 | 0.998 | 0.998 | 0.988 | 0.985 | 0.991 | 0.988 | 0.985 | 0.991 | LFNoneSCERt3NewCZ16 | LFBldgSCERt3NewCZ16 | LFAllSpcSCERt3NewCZ16
LF | SCE | New | Rt3 | IOU | 0.998 | 0.998 | 0.998 | 0.998 | 0.998 | 0.998 | 0.989 | 0.985 | 0.989 | 0.989 | 0.985 | 0.989 | LFNoneSCERt3NewIOU | LFBldgSCERt3NewIOU | LFAllSpcSCERt3NewIOU
LF | SCE | New | RtL | CZ05 | 1 | 1 | 0.997 | 1 | 1 | 0.997 | 0.991 | 0.99 | 0.99 | 0.991 | 0.99 | 0.99 | LFNoneSCERtLNewCZ05 | LFBldgSCERtLNewCZ05 | LFAllSpcSCERtLNewCZ05
LF | SCE | New | RtL | CZ06 | 0.998 | 1 | 1 | 0.998 | 1 | 1 | 0.989 | 0.991 | 0.993 | 0.989 | 0.991 | 0.993 | LFNoneSCERtLNewCZ06 | LFBldgSCERtLNewCZ06 | LFAllSpcSCERtLNewCZ06
LF | SCE | New | RtL | CZ08 | 1 | 1 | 1 | 1 | 1 | 1 | 0.992 | 0.991 | 0.991 | 0.992 | 0.991 | 0.991 | LFNoneSCERtLNewCZ08 | LFBldgSCERtLNewCZ08 | LFAllSpcSCERtLNewCZ08
LF | SCE | New | RtL | CZ09 | 0.998 | 1 | 1 | 0.998 | 1 | 1 | 0.99 | 0.982 | 0.991 | 0.99 | 0.982 | 0.991 | LFNoneSCERtLNewCZ09 | LFBldgSCERtLNewCZ09 | LFAllSpcSCERtLNewCZ09
LF | SCE | New | RtL | CZ10 | 0.998 | 1 | 0.993 | 0.998 | 1 | 0.993 | 0.99 | 0.991 | 0.985 | 0.99 | 0.991 | 0.985 | LFNoneSCERtLNewCZ10 | LFBldgSCERtLNewCZ10 | LFAllSpcSCERtLNewCZ10
LF | SCE | New | RtL | CZ13 | 0.998 | 1 | 1 | 0.998 | 1 | 1 | 0.989 | 0.991 | 0.992 | 0.989 | 0.991 | 0.992 | LFNoneSCERtLNewCZ13 | LFBldgSCERtLNewCZ13 | LFAllSpcSCERtLNewCZ13
LF | SCE | New | RtL | CZ14 | 0.998 | 1 | 1 | 0.998 | 1 | 1 | 0.989 | 0.991 | 0.989 | 0.989 | 0.991 | 0.989 | LFNoneSCERtLNewCZ14 | LFBldgSCERtLNewCZ14 | LFAllSpcSCERtLNewCZ14
LF | SCE | New | RtL | CZ15 | 0.998 | 1 | 0.998 | 0.998 | 1 | 0.998 | 0.99 | 0.991 | 0.99 | 0.99 | 0.991 | 0.99 | LFNoneSCERtLNewCZ15 | LFBldgSCERtLNewCZ15 | LFAllSpcSCERtLNewCZ15
LF | SCE | New | RtL | CZ16 | 1 | 1 | 1 | 1 | 1 | 1 | 0.991 | 0.99 | 0.991 | 0.991 | 0.99 | 0.991 | LFNoneSCERtLNewCZ16 | LFBldgSCERtLNewCZ16 | LFAllSpcSCERtLNewCZ16
LF | SCE | New | RtL | IOU | 0.998 | 1 | 0.998 | 0.998 | 1 | 0.998 | 0.99 | 0.99 | 0.989 | 0.99 | 0.99 | 0.989 | LFNoneSCERtLNewIOU | LFBldgSCERtLNewIOU | LFAllSpcSCERtLNewIOU
LF | SCE | New | RtS | CZ05 | 1 | 1 | 1 | 1 | 1 | 1 | 0.983 | 0.981 | 0.983 | 0.983 | 0.981 | 0.983 | LFNoneSCERtSNewCZ05 | LFBldgSCERtSNewCZ05 | LFAllSpcSCERtSNewCZ05
LF | SCE | New | RtS | CZ06 | 1 | 1 | 1 | 1 | 1 | 1 | 0.984 | 0.981 | 0.984 | 0.984 | 0.981 | 0.984 | LFNoneSCERtSNewCZ06 | LFBldgSCERtSNewCZ06 | LFAllSpcSCERtSNewCZ06
LF | SCE | New | RtS | CZ08 | 1 | 1 | 1 | 1 | 1 | 1 | 0.981 | 0.991 | 0.984 | 0.981 | 0.991 | 0.984 | LFNoneSCERtSNewCZ08 | LFBldgSCERtSNewCZ08 | LFAllSpcSCERtSNewCZ08
LF | SCE | New | RtS | CZ09 | 1 | 1 | 1 | 1 | 1 | 1 | 0.981 | 0.982 | 0.983 | 0.981 | 0.982 | 0.983 | LFNoneSCERtSNewCZ09 | LFBldgSCERtSNewCZ09 | LFAllSpcSCERtSNewCZ09
LF | SCE | New | RtS | CZ10 | 1 | 1 | 1 | 1 | 1 | 1 | 0.982 | 0.982 | 0.983 | 0.982 | 0.982 | 0.983 | LFNoneSCERtSNewCZ10 | LFBldgSCERtSNewCZ10 | LFAllSpcSCERtSNewCZ10
LF | SCE | New | RtS | CZ13 | 1 | 1 | 1 | 1 | 1 | 1 | 0.981 | 0.982 | 0.984 | 0.981 | 0.982 | 0.984 | LFNoneSCERtSNewCZ13 | LFBldgSCERtSNewCZ13 | LFAllSpcSCERtSNewCZ13
LF | SCE | New | RtS | CZ14 | 1 | 1 | 1 | 1 | 1 | 1 | 0.981 | 0.991 | 0.982 | 0.981 | 0.991 | 0.982 | LFNoneSCERtSNewCZ14 | LFBldgSCERtSNewCZ14 | LFAllSpcSCERtSNewCZ14
LF | SCE | New | RtS | CZ15 | 1 | 1 | 1 | 1 | 1 | 1 | 0.982 | 0.982 | 0.984 | 0.982 | 0.982 | 0.984 | LFNoneSCERtSNewCZ15 | LFBldgSCERtSNewCZ15 | LFAllSpcSCERtSNewCZ15
LF | SCE | New | RtS | CZ16 | 1 | 1 | 1 | 1 | 1 | 1 | 0.982 | 0.99 | 0.982 | 0.982 | 0.99 | 0.982 | LFNoneSCERtSNewCZ16 | LFBldgSCERtSNewCZ16 | LFAllSpcSCERtSNewCZ16
LF | SCE | New | RtS | IOU | 1 | 1 | 1 | 1 | 1 | 1 | 0.982 | 0.984 | 0.983 | 0.982 | 0.984 | 0.983 | LFNoneSCERtSNewIOU | LFBldgSCERtSNewIOU | LFAllSpcSCERtSNewIOU
LF | SCE | New | SCn | CZ05 | 0.991 | 0.981 | 0.989 | 0.991 | 0.981 | 0.989 | 0.918 | 0.839 | 0.916 | 0.918 | 0.839 | 0.916 | LFNoneSCESCnNewCZ05 | LFBldgSCESCnNewCZ05 | LFAllSpcSCESCnNewCZ05
LF | SCE | New | SCn | CZ06 | 0.988 | 0.981 | 0.99 | 0.988 | 0.981 | 0.99 | 0.915 | 0.84 | 0.916 | 0.915 | 0.84 | 0.916 | LFNoneSCESCnNewCZ06 | LFBldgSCESCnNewCZ06 | LFAllSpcSCESCnNewCZ06
LF | SCE | New | SCn | CZ08 | 0.989 | 0.98 | 0.989 | 0.989 | 0.98 | 0.989 | 0.917 | 0.84 | 0.915 | 0.917 | 0.84 | 0.915 | LFNoneSCESCnNewCZ08 | LFBldgSCESCnNewCZ08 | LFAllSpcSCESCnNewCZ08
LF | SCE | New | SCn | CZ09 | 0.989 | 0.981 | 0.989 | 0.989 | 0.981 | 0.989 | 0.917 | 0.84 | 0.915 | 0.917 | 0.84 | 0.915 | LFNoneSCESCnNewCZ09 | LFBldgSCESCnNewCZ09 | LFAllSpcSCESCnNewCZ09
LF | SCE | New | SCn | CZ10 | 0.989 | 0.981 | 0.99 | 0.989 | 0.981 | 0.99 | 0.918 | 0.84 | 0.917 | 0.918 | 0.84 | 0.917 | LFNoneSCESCnNewCZ10 | LFBldgSCESCnNewCZ10 | LFAllSpcSCESCnNewCZ10
LF | SCE | New | SCn | CZ13 | 0.991 | 0.98 | 0.989 | 0.991 | 0.98 | 0.989 | 0.918 | 0.84 | 0.914 | 0.918 | 0.84 | 0.914 | LFNoneSCESCnNewCZ13 | LFBldgSCESCnNewCZ13 | LFAllSpcSCESCnNewCZ13
LF | SCE | New | SCn | CZ14 | 0.991 | 0.981 | 0.99 | 0.991 | 0.981 | 0.99 | 0.916 | 0.839 | 0.92 | 0.916 | 0.839 | 0.92 | LFNoneSCESCnNewCZ14 | LFBldgSCESCnNewCZ14 | LFAllSpcSCESCnNewCZ14
LF | SCE | New | SCn | CZ15 | 0.989 | 0.981 | 0.991 | 0.989 | 0.981 | 0.991 | 0.917 | 0.84 | 0.918 | 0.917 | 0.84 | 0.918 | LFNoneSCESCnNewCZ15 | LFBldgSCESCnNewCZ15 | LFAllSpcSCESCnNewCZ15
LF | SCE | New | SCn | CZ16 | 0.99 | 0.98 | 0.991 | 0.99 | 0.98 | 0.991 | 0.919 | 0.84 | 0.918 | 0.919 | 0.84 | 0.918 | LFNoneSCESCnNewCZ16 | LFBldgSCESCnNewCZ16 | LFAllSpcSCESCnNewCZ16
LF | SCE | New | SCn | IOU | 0.989 | 0.981 | 0.99 | 0.989 | 0.981 | 0.99 | 0.917 | 0.84 | 0.917 | 0.917 | 0.84 | 0.917 | LFNoneSCESCnNewIOU | LFBldgSCESCnNewIOU | LFAllSpcSCESCnNewIOU
LF | SCE | New | SUn | CZ05 | 0.991 | 0.981 | 1 | 0.991 | 0.981 | 1 | 0.918 | 0.84 | 1 | 0.918 | 0.84 | 1 | LFNoneSCESUnNewCZ05 | LFBldgSCESUnNewCZ05 | LFAllSpcSCESUnNewCZ05
LF | SCE | New | SUn | CZ06 | 0.991 | 0.981 | 1 | 0.991 | 0.981 | 1 | 0.918 | 0.84 | 1 | 0.918 | 0.84 | 1 | LFNoneSCESUnNewCZ06 | LFBldgSCESUnNewCZ06 | LFAllSpcSCESUnNewCZ06
LF | SCE | New | SUn | CZ08 | 0.991 | 0.981 | 1 | 0.991 | 0.981 | 1 | 0.918 | 0.84 | 1 | 0.918 | 0.84 | 1 | LFNoneSCESUnNewCZ08 | LFBldgSCESUnNewCZ08 | LFAllSpcSCESUnNewCZ08
LF | SCE | New | SUn | CZ09 | 0.991 | 0.981 | 1 | 0.991 | 0.981 | 1 | 0.918 | 0.84 | 1 | 0.918 | 0.84 | 1 | LFNoneSCESUnNewCZ09 | LFBldgSCESUnNewCZ09 | LFAllSpcSCESUnNewCZ09
LF | SCE | New | SUn | CZ10 | 0.991 | 0.981 | 1 | 0.991 | 0.981 | 1 | 0.918 | 0.84 | 1 | 0.918 | 0.84 | 1 | LFNoneSCESUnNewCZ10 | LFBldgSCESUnNewCZ10 | LFAllSpcSCESUnNewCZ10
LF | SCE | New | SUn | CZ13 | 0.991 | 0.981 | 1 | 0.991 | 0.981 | 1 | 0.918 | 0.84 | 1 | 0.918 | 0.84 | 1 | LFNoneSCESUnNewCZ13 | LFBldgSCESUnNewCZ13 | LFAllSpcSCESUnNewCZ13
LF | SCE | New | SUn | CZ14 | 0.991 | 0.981 | 1 | 0.991 | 0.981 | 1 | 0.918 | 0.84 | 1 | 0.918 | 0.84 | 1 | LFNoneSCESUnNewCZ14 | LFBldgSCESUnNewCZ14 | LFAllSpcSCESUnNewCZ14
LF | SCE | New | SUn | CZ15 | 0.991 | 0.981 | 1 | 0.991 | 0.981 | 1 | 0.918 | 0.84 | 1 | 0.918 | 0.84 | 1 | LFNoneSCESUnNewCZ15 | LFBldgSCESUnNewCZ15 | LFAllSpcSCESUnNewCZ15
LF | SCE | New | SUn | CZ16 | 0.991 | 0.981 | 1 | 0.991 | 0.981 | 1 | 0.918 | 0.84 | 1 | 0.918 | 0.84 | 1 | LFNoneSCESUnNewCZ16 | LFBldgSCESUnNewCZ16 | LFAllSpcSCESUnNewCZ16
LF | SCE | New | SUn | IOU | 0.991 | 0.981 | 1 | 0.991 | 0.981 | 1 | 0.918 | 0.84 | 1 | 0.918 | 0.84 | 1 | LFNoneSCESUnNewIOU | LFBldgSCESUnNewIOU | LFAllSpcSCESUnNewIOU
LF | SCE | New | WRf | CZ05 | 0.953 | 0.978 | 1 | 0.953 | 0.978 | 1 | 0.655 | 0.85 | 1 | 0.655 | 0.85 | 1 | LFNoneSCEWRfNewCZ05 | LFBldgSCEWRfNewCZ05 | LFAllSpcSCEWRfNewCZ05
LF | SCE | New | WRf | CZ06 | 0.953 | 0.978 | 1 | 0.953 | 0.978 | 1 | 0.655 | 0.85 | 1 | 0.655 | 0.85 | 1 | LFNoneSCEWRfNewCZ06 | LFBldgSCEWRfNewCZ06 | LFAllSpcSCEWRfNewCZ06
LF | SCE | New | WRf | CZ08 | 0.954 | 0.978 | 1 | 0.954 | 0.978 | 1 | 0.655 | 0.85 | 1 | 0.655 | 0.85 | 1 | LFNoneSCEWRfNewCZ08 | LFBldgSCEWRfNewCZ08 | LFAllSpcSCEWRfNewCZ08
LF | SCE | New | WRf | CZ09 | 0.954 | 0.979 | 1 | 0.954 | 0.979 | 1 | 0.655 | 0.851 | 1 | 0.655 | 0.851 | 1 | LFNoneSCEWRfNewCZ09 | LFBldgSCEWRfNewCZ09 | LFAllSpcSCEWRfNewCZ09
LF | SCE | New | WRf | CZ10 | 0.954 | 0.978 | 1 | 0.954 | 0.978 | 1 | 0.655 | 0.851 | 1 | 0.655 | 0.851 | 1 | LFNoneSCEWRfNewCZ10 | LFBldgSCEWRfNewCZ10 | LFAllSpcSCEWRfNewCZ10
LF | SCE | New | WRf | CZ13 | 0.954 | 0.978 | 1 | 0.954 | 0.978 | 1 | 0.656 | 0.849 | 1 | 0.656 | 0.849 | 1 | LFNoneSCEWRfNewCZ13 | LFBldgSCEWRfNewCZ13 | LFAllSpcSCEWRfNewCZ13
LF | SCE | New | WRf | CZ14 | 0.954 | 0.98 | 1 | 0.954 | 0.98 | 1 | 0.655 | 0.851 | 1 | 0.655 | 0.851 | 1 | LFNoneSCEWRfNewCZ14 | LFBldgSCEWRfNewCZ14 | LFAllSpcSCEWRfNewCZ14
LF | SCE | New | WRf | CZ15 | 0.954 | 0.98 | 1 | 0.954 | 0.98 | 1 | 0.656 | 0.85 | 1 | 0.656 | 0.85 | 1 | LFNoneSCEWRfNewCZ15 | LFBldgSCEWRfNewCZ15 | LFAllSpcSCEWRfNewCZ15
LF | SCE | New | WRf | CZ16 | 0.953 | 0.982 | 1 | 0.953 | 0.982 | 1 | 0.656 | 0.851 | 1 | 0.656 | 0.851 | 1 | LFNoneSCEWRfNewCZ16 | LFBldgSCEWRfNewCZ16 | LFAllSpcSCEWRfNewCZ16
LF | SCE | New | WRf | IOU | 0.954 | 0.978 | 1 | 0.954 | 0.978 | 1 | 0.655 | 0.85 | 1 | 0.655 | 0.85 | 1 | LFNoneSCEWRfNewIOU | LFBldgSCEWRfNewIOU | LFAllSpcSCEWRfNewIOU
LF | SDG | Ex | Asm | CZ06 | 1.001 | 1.001 | 1 | 0.973 | 0.977 | 0.973 | 0.854 | 0.811 | 0.85 | 0.854 | 0.811 | 0.85 | LFNoneSDGAsmExCZ06 | LFBldgSDGAsmExCZ06 | LFAllSpcSDGAsmExCZ06
LF | SDG | Ex | Asm | CZ07 | 1.001 | 1.001 | 1.001 | 0.973 | 0.976 | 0.971 | 0.851 | 0.812 | 0.852 | 0.851 | 0.812 | 0.852 | LFNoneSDGAsmExCZ07 | LFBldgSDGAsmExCZ07 | LFAllSpcSDGAsmExCZ07
LF | SDG | Ex | Asm | CZ08 | 1.001 | 1.001 | 1.001 | 0.97 | 0.977 | 0.976 | 0.852 | 0.811 | 0.854 | 0.852 | 0.811 | 0.854 | LFNoneSDGAsmExCZ08 | LFBldgSDGAsmExCZ08 | LFAllSpcSDGAsmExCZ08
LF | SDG | Ex | Asm | CZ10 | 0.998 | 0.998 | 0.998 | 0.972 | 0.977 | 0.975 | 0.85 | 0.812 | 0.854 | 0.85 | 0.812 | 0.854 | LFNoneSDGAsmExCZ10 | LFBldgSDGAsmExCZ10 | LFAllSpcSDGAsmExCZ10
LF | SDG | Ex | Asm | CZ14 | 1.004 | 1.003 | 1.004 | 0.972 | 0.977 | 0.973 | 0.85 | 0.811 | 0.853 | 0.85 | 0.811 | 0.853 | LFNoneSDGAsmExCZ14 | LFBldgSDGAsmExCZ14 | LFAllSpcSDGAsmExCZ14
LF | SDG | Ex | Asm | CZ15 | 1.005 | 1.003 | 1.004 | 0.973 | 0.976 | 0.972 | 0.852 | 0.811 | 0.851 | 0.852 | 0.811 | 0.851 | LFNoneSDGAsmExCZ15 | LFBldgSDGAsmExCZ15 | LFAllSpcSDGAsmExCZ15
LF | SDG | Ex | Asm | IOU | 1 | 1 | 1 | 0.973 | 0.976 | 0.972 | 0.851 | 0.812 | 0.852 | 0.851 | 0.812 | 0.852 | LFNoneSDGAsmExIOU | LFBldgSDGAsmExIOU | LFAllSpcSDGAsmExIOU
LF | SDG | Ex | Com | IOU | 0.998 | 0.998 | 0.999 | 0.967 | 0.96 | 0.975 | 0.883 | 0.866 | 0.905 | 0.883 | 0.866 | 0.905 | LFNoneSDGComExIOU | LFBldgSDGComExIOU | LFAllSpcSDGComExIOU
LF | SDG | Ex | ECC | CZ06 | 0.996 | 0.993 | 0.996 | 0.938 | 0.892 | 0.936 | 0.88 | 0.823 | 0.879 | 0.88 | 0.823 | 0.879 | LFNoneSDGECCExCZ06 | LFBldgSDGECCExCZ06 | LFAllSpcSDGECCExCZ06
LF | SDG | Ex | ECC | CZ07 | 0.996 | 0.993 | 0.996 | 0.938 | 0.889 | 0.94 | 0.88 | 0.821 | 0.88 | 0.88 | 0.821 | 0.88 | LFNoneSDGECCExCZ07 | LFBldgSDGECCExCZ07 | LFAllSpcSDGECCExCZ07
LF | SDG | Ex | ECC | CZ08 | 0.996 | 0.993 | 0.996 | 0.939 | 0.887 | 0.937 | 0.881 | 0.82 | 0.882 | 0.881 | 0.82 | 0.882 | LFNoneSDGECCExCZ08 | LFBldgSDGECCExCZ08 | LFAllSpcSDGECCExCZ08
LF | SDG | Ex | ECC | CZ10 | 0.996 | 0.993 | 0.996 | 0.938 | 0.887 | 0.934 | 0.88 | 0.819 | 0.881 | 0.88 | 0.819 | 0.881 | LFNoneSDGECCExCZ10 | LFBldgSDGECCExCZ10 | LFAllSpcSDGECCExCZ10
LF | SDG | Ex | ECC | CZ14 | 0.996 | 0.993 | 0.996 | 0.941 | 0.888 | 0.938 | 0.881 | 0.82 | 0.881 | 0.881 | 0.82 | 0.881 | LFNoneSDGECCExCZ14 | LFBldgSDGECCExCZ14 | LFAllSpcSDGECCExCZ14
LF | SDG | Ex | ECC | IOU | 0.996 | 0.993 | 0.996 | 0.938 | 0.889 | 0.938 | 0.88 | 0.82 | 0.88 | 0.88 | 0.82 | 0.88 | LFNoneSDGECCExIOU | LFBldgSDGECCExIOU | LFAllSpcSDGECCExIOU
LF | SDG | Ex | EPr | CZ06 | 0.997 | 0.997 | 0.997 | 0.91 | 0.895 | 0.911 | 0.869 | 0.864 | 0.871 | 0.869 | 0.864 | 0.871 | LFNoneSDGEPrExCZ06 | LFBldgSDGEPrExCZ06 | LFAllSpcSDGEPrExCZ06
LF | SDG | Ex | EPr | CZ07 | 0.997 | 0.997 | 0.997 | 0.913 | 0.894 | 0.911 | 0.872 | 0.864 | 0.871 | 0.872 | 0.864 | 0.871 | LFNoneSDGEPrExCZ07 | LFBldgSDGEPrExCZ07 | LFAllSpcSDGEPrExCZ07
LF | SDG | Ex | EPr | CZ08 | 0.997 | 0.997 | 0.997 | 0.911 | 0.895 | 0.91 | 0.87 | 0.864 | 0.871 | 0.87 | 0.864 | 0.871 | LFNoneSDGEPrExCZ08 | LFBldgSDGEPrExCZ08 | LFAllSpcSDGEPrExCZ08
LF | SDG | Ex | EPr | CZ10 | 0.997 | 0.997 | 0.997 | 0.91 | 0.894 | 0.909 | 0.869 | 0.864 | 0.869 | 0.869 | 0.864 | 0.869 | LFNoneSDGEPrExCZ10 | LFBldgSDGEPrExCZ10 | LFAllSpcSDGEPrExCZ10
LF | SDG | Ex | EPr | CZ14 | 0.997 | 0.996 | 0.997 | 0.91 | 0.895 | 0.907 | 0.872 | 0.863 | 0.866 | 0.872 | 0.863 | 0.866 | LFNoneSDGEPrExCZ14 | LFBldgSDGEPrExCZ14 | LFAllSpcSDGEPrExCZ14
LF | SDG | Ex | EPr | CZ15 | 0.997 | 0.997 | 0.997 | 0.908 | 0.895 | 0.91 | 0.87 | 0.864 | 0.872 | 0.87 | 0.864 | 0.872 | LFNoneSDGEPrExCZ15 | LFBldgSDGEPrExCZ15 | LFAllSpcSDGEPrExCZ15
LF | SDG | Ex | EPr | IOU | 0.997 | 0.997 | 0.997 | 0.912 | 0.894 | 0.91 | 0.871 | 0.864 | 0.87 | 0.871 | 0.864 | 0.87 | LFNoneSDGEPrExIOU | LFBldgSDGEPrExIOU | LFAllSpcSDGEPrExIOU
LF | SDG | Ex | ERC | CZ06 | 0.996 | 0.995 | 0.996 | 0.88 | 0.856 | 0.882 | 0.88 | 0.856 | 0.882 | 0.88 | 0.856 | 0.882 | LFNoneSDGERCExCZ06 | LFBldgSDGERCExCZ06 | LFAllSpcSDGERCExCZ06
LF | SDG | Ex | ERC | CZ07 | 0.996 | 0.995 | 0.996 | 0.882 | 0.856 | 0.881 | 0.882 | 0.856 | 0.881 | 0.882 | 0.856 | 0.881 | LFNoneSDGERCExCZ07 | LFBldgSDGERCExCZ07 | LFAllSpcSDGERCExCZ07
LF | SDG | Ex | ERC | CZ08 | 0.996 | 0.995 | 0.996 | 0.88 | 0.856 | 0.88 | 0.88 | 0.856 | 0.88 | 0.88 | 0.856 | 0.88 | LFNoneSDGERCExCZ08 | LFBldgSDGERCExCZ08 | LFAllSpcSDGERCExCZ08
LF | SDG | Ex | ERC | CZ10 | 0.996 | 0.995 | 0.996 | 0.884 | 0.856 | 0.885 | 0.884 | 0.856 | 0.885 | 0.884 | 0.856 | 0.885 | LFNoneSDGERCExCZ10 | LFBldgSDGERCExCZ10 | LFAllSpcSDGERCExCZ10
LF | SDG | Ex | ERC | CZ14 | 0.996 | 0.995 | 0.996 | 0.882 | 0.857 | 0.88 | 0.882 | 0.857 | 0.88 | 0.882 | 0.857 | 0.88 | LFNoneSDGERCExCZ14 | LFBldgSDGERCExCZ14 | LFAllSpcSDGERCExCZ14
LF | SDG | Ex | ERC | CZ15 | 0.996 | 0.995 | 0.996 | 0.884 | 0.856 | 0.881 | 0.884 | 0.856 | 0.881 | 0.884 | 0.856 | 0.881 | LFNoneSDGERCExCZ15 | LFBldgSDGERCExCZ15 | LFAllSpcSDGERCExCZ15
LF | SDG | Ex | ERC | IOU | 0.996 | 0.995 | 0.996 | 0.882 | 0.856 | 0.883 | 0.882 | 0.856 | 0.883 | 0.882 | 0.856 | 0.883 | LFNoneSDGERCExIOU | LFBldgSDGERCExIOU | LFAllSpcSDGERCExIOU
LF | SDG | Ex | ESe | CZ06 | 0.997 | 0.997 | 0.997 | 0.926 | 0.913 | 0.922 | 0.875 | 0.868 | 0.868 | 0.875 | 0.868 | 0.868 | LFNoneSDGESeExCZ06 | LFBldgSDGESeExCZ06 | LFAllSpcSDGESeExCZ06
LF | SDG | Ex | ESe | CZ07 | 0.997 | 0.997 | 0.997 | 0.926 | 0.913 | 0.92 | 0.871 | 0.867 | 0.87 | 0.871 | 0.867 | 0.87 | LFNoneSDGESeExCZ07 | LFBldgSDGESeExCZ07 | LFAllSpcSDGESeExCZ07
LF | SDG | Ex | ESe | CZ08 | 0.997 | 0.997 | 0.997 | 0.923 | 0.914 | 0.927 | 0.873 | 0.868 | 0.875 | 0.873 | 0.868 | 0.875 | LFNoneSDGESeExCZ08 | LFBldgSDGESeExCZ08 | LFAllSpcSDGESeExCZ08
LF | SDG | Ex | ESe | CZ10 | 0.997 | 0.997 | 0.997 | 0.922 | 0.913 | 0.928 | 0.872 | 0.868 | 0.877 | 0.872 | 0.868 | 0.877 | LFNoneSDGESeExCZ10 | LFBldgSDGESeExCZ10 | LFAllSpcSDGESeExCZ10
LF | SDG | Ex | ESe | CZ14 | 0.997 | 0.997 | 0.997 | 0.924 | 0.913 | 0.923 | 0.871 | 0.867 | 0.869 | 0.871 | 0.867 | 0.869 | LFNoneSDGESeExCZ14 | LFBldgSDGESeExCZ14 | LFAllSpcSDGESeExCZ14
LF | SDG | Ex | ESe | CZ15 | 0.997 | 0.997 | 0.997 | 0.925 | 0.913 | 0.924 | 0.875 | 0.868 | 0.872 | 0.875 | 0.868 | 0.872 | LFNoneSDGESeExCZ15 | LFBldgSDGESeExCZ15 | LFAllSpcSDGESeExCZ15
LF | SDG | Ex | ESe | IOU | 0.997 | 0.997 | 0.997 | 0.924 | 0.913 | 0.923 | 0.872 | 0.867 | 0.873 | 0.872 | 0.867 | 0.873 | LFNoneSDGESeExIOU | LFBldgSDGESeExIOU | LFAllSpcSDGESeExIOU
LF | SDG | Ex | EUn | CZ06 | 0.996 | 0.993 | 0.996 | 0.937 | 0.889 | 0.94 | 0.881 | 0.823 | 0.882 | 0.881 | 0.823 | 0.882 | LFNoneSDGEUnExCZ06 | LFBldgSDGEUnExCZ06 | LFAllSpcSDGEUnExCZ06
LF | SDG | Ex | EUn | CZ07 | 0.996 | 0.993 | 0.996 | 0.937 | 0.889 | 0.934 | 0.881 | 0.823 | 0.877 | 0.881 | 0.823 | 0.877 | LFNoneSDGEUnExCZ07 | LFBldgSDGEUnExCZ07 | LFAllSpcSDGEUnExCZ07
LF | SDG | Ex | EUn | CZ08 | 0.996 | 0.993 | 0.996 | 0.934 | 0.888 | 0.935 | 0.878 | 0.822 | 0.878 | 0.878 | 0.822 | 0.878 | LFNoneSDGEUnExCZ08 | LFBldgSDGEUnExCZ08 | LFAllSpcSDGEUnExCZ08
LF | SDG | Ex | EUn | CZ10 | 0.996 | 0.993 | 0.996 | 0.937 | 0.888 | 0.929 | 0.878 | 0.823 | 0.874 | 0.878 | 0.823 | 0.874 | LFNoneSDGEUnExCZ10 | LFBldgSDGEUnExCZ10 | LFAllSpcSDGEUnExCZ10
LF | SDG | Ex | EUn | CZ14 | 0.996 | 0.993 | 0.996 | 0.933 | 0.889 | 0.94 | 0.876 | 0.823 | 0.88 | 0.876 | 0.823 | 0.88 | LFNoneSDGEUnExCZ14 | LFBldgSDGEUnExCZ14 | LFAllSpcSDGEUnExCZ14
LF | SDG | Ex | EUn | IOU | 0.996 | 0.993 | 0.996 | 0.937 | 0.888 | 0.933 | 0.88 | 0.823 | 0.876 | 0.88 | 0.823 | 0.876 | LFNoneSDGEUnExIOU | LFBldgSDGEUnExIOU | LFAllSpcSDGEUnExIOU
LF | SDG | Ex | Gro | CZ06 | 1.003 | 1.004 | 1.004 | 0.989 | 0.989 | 0.989 | 0.972 | 0.968 | 0.973 | 0.972 | 0.968 | 0.973 | LFNoneSDGGroExCZ06 | LFBldgSDGGroExCZ06 | LFAllSpcSDGGroExCZ06
LF | SDG | Ex | Gro | CZ07 | 0.999 | 0.999 | 0.999 | 0.99 | 0.989 | 0.989 | 0.972 | 0.968 | 0.973 | 0.972 | 0.968 | 0.973 | LFNoneSDGGroExCZ07 | LFBldgSDGGroExCZ07 | LFAllSpcSDGGroExCZ07
LF | SDG | Ex | Gro | CZ08 | 1.001 | 1.001 | 1.001 | 0.99 | 0.988 | 0.989 | 0.972 | 0.968 | 0.972 | 0.972 | 0.968 | 0.972 | LFNoneSDGGroExCZ08 | LFBldgSDGGroExCZ08 | LFAllSpcSDGGroExCZ08
LF | SDG | Ex | Gro | CZ10 | 1.001 | 1.001 | 1.001 | 0.99 | 0.989 | 0.989 | 0.973 | 0.968 | 0.972 | 0.973 | 0.968 | 0.972 | LFNoneSDGGroExCZ10 | LFBldgSDGGroExCZ10 | LFAllSpcSDGGroExCZ10
LF | SDG | Ex | Gro | CZ14 | 1.001 | 1.001 | 1.001 | 0.988 | 0.989 | 0.989 | 0.971 | 0.968 | 0.971 | 0.971 | 0.968 | 0.971 | LFNoneSDGGroExCZ14 | LFBldgSDGGroExCZ14 | LFAllSpcSDGGroExCZ14
LF | SDG | Ex | Gro | CZ15 | 1.001 | 1.001 | 1.001 | 0.989 | 0.989 | 0.989 | 0.973 | 0.968 | 0.97 | 0.973 | 0.968 | 0.97 | LFNoneSDGGroExCZ15 | LFBldgSDGGroExCZ15 | LFAllSpcSDGGroExCZ15
LF | SDG | Ex | Gro | IOU | 1 | 1 | 1 | 0.99 | 0.989 | 0.989 | 0.972 | 0.968 | 0.973 | 0.972 | 0.968 | 0.973 | LFNoneSDGGroExIOU | LFBldgSDGGroExIOU | LFAllSpcSDGGroExIOU
LF | SDG | Ex | Hsp | CZ06 | 1 | 1.001 | 1 | 0.995 | 1 | 0.996 | 0.927 | 0.921 | 0.926 | 0.927 | 0.921 | 0.926 | LFNoneSDGHspExCZ06 | LFBldgSDGHspExCZ06 | LFAllSpcSDGHspExCZ06
LF | SDG | Ex | Hsp | CZ07 | 1 | 1 | 1 | 0.995 | 1 | 0.996 | 0.927 | 0.922 | 0.927 | 0.927 | 0.922 | 0.927 | LFNoneSDGHspExCZ07 | LFBldgSDGHspExCZ07 | LFAllSpcSDGHspExCZ07
LF | SDG | Ex | Hsp | CZ08 | 1 | 1.001 | 1 | 0.995 | 1 | 0.996 | 0.927 | 0.919 | 0.929 | 0.927 | 0.919 | 0.929 | LFNoneSDGHspExCZ08 | LFBldgSDGHspExCZ08 | LFAllSpcSDGHspExCZ08
LF | SDG | Ex | Hsp | CZ10 | 1 | 1.001 | 1 | 0.995 | 0.991 | 0.997 | 0.927 | 0.918 | 0.927 | 0.927 | 0.918 | 0.927 | LFNoneSDGHspExCZ10 | LFBldgSDGHspExCZ10 | LFAllSpcSDGHspExCZ10
LF | SDG | Ex | Hsp | CZ14 | 1 | 1.001 | 1.001 | 0.997 | 1 | 0.997 | 0.928 | 0.92 | 0.929 | 0.928 | 0.92 | 0.929 | LFNoneSDGHspExCZ14 | LFBldgSDGHspExCZ14 | LFAllSpcSDGHspExCZ14
LF | SDG | Ex | Hsp | IOU | 1 | 1 | 1 | 0.995 | 0.999 | 0.996 | 0.927 | 0.922 | 0.927 | 0.927 | 0.922 | 0.927 | LFNoneSDGHspExIOU | LFBldgSDGHspExIOU | LFAllSpcSDGHspExIOU
LF | SDG | Ex | Htl | CZ06 | 1.001 | 1.002 | 1.001 | 0.981 | 0.98 | 0.981 | 0.838 | 0.855 | 0.837 | 0.838 | 0.855 | 0.837 | LFNoneSDGHtlExCZ06 | LFBldgSDGHtlExCZ06 | LFAllSpcSDGHtlExCZ06
LF | SDG | Ex | Htl | CZ07 | 0.998 | 0.998 | 0.998 | 0.981 | 0.98 | 0.982 | 0.833 | 0.854 | 0.838 | 0.833 | 0.854 | 0.838 | LFNoneSDGHtlExCZ07 | LFBldgSDGHtlExCZ07 | LFAllSpcSDGHtlExCZ07
LF | SDG | Ex | Htl | CZ08 | 0.999 | 0.999 | 0.999 | 0.981 | 0.98 | 0.981 | 0.841 | 0.856 | 0.839 | 0.841 | 0.856 | 0.839 | LFNoneSDGHtlExCZ08 | LFBldgSDGHtlExCZ08 | LFAllSpcSDGHtlExCZ08
LF | SDG | Ex | Htl | CZ10 | 0.999 | 0.999 | 0.999 | 0.981 | 0.98 | 0.981 | 0.838 | 0.855 | 0.838 | 0.838 | 0.855 | 0.838 | LFNoneSDGHtlExCZ10 | LFBldgSDGHtlExCZ10 | LFAllSpcSDGHtlExCZ10
LF | SDG | Ex | Htl | CZ14 | 0.999 | 0.999 | 0.999 | 0.984 | 0.98 | 0.981 | 0.84 | 0.852 | 0.836 | 0.84 | 0.852 | 0.836 | LFNoneSDGHtlExCZ14 | LFBldgSDGHtlExCZ14 | LFAllSpcSDGHtlExCZ14
LF | SDG | Ex | Htl | CZ15 | 0.999 | 0.999 | 0.999 | 0.982 | 0.98 | 0.978 | 0.837 | 0.856 | 0.836 | 0.837 | 0.856 | 0.836 | LFNoneSDGHtlExCZ15 | LFBldgSDGHtlExCZ15 | LFAllSpcSDGHtlExCZ15
LF | SDG | Ex | Htl | IOU | 0.998 | 0.998 | 0.998 | 0.981 | 0.98 | 0.982 | 0.834 | 0.854 | 0.838 | 0.834 | 0.854 | 0.838 | LFNoneSDGHtlExIOU | LFBldgSDGHtlExIOU | LFAllSpcSDGHtlExIOU
LF | SDG | Ex | MBT | CZ06 | 0.997 | 0.998 | 0.997 | 0.968 | 0.981 | 0.971 | 0.856 | 0.857 | 0.858 | 0.856 | 0.857 | 0.858 | LFNoneSDGMBTExCZ06 | LFBldgSDGMBTExCZ06 | LFAllSpcSDGMBTExCZ06
LF | SDG | Ex | MBT | CZ07 | 0.997 | 0.998 | 0.997 | 0.971 | 0.98 | 0.967 | 0.859 | 0.856 | 0.857 | 0.859 | 0.856 | 0.857 | LFNoneSDGMBTExCZ07 | LFBldgSDGMBTExCZ07 | LFAllSpcSDGMBTExCZ07
LF | SDG | Ex | MBT | CZ08 | 0.997 | 0.998 | 0.997 | 0.971 | 0.981 | 0.969 | 0.856 | 0.854 | 0.857 | 0.856 | 0.854 | 0.857 | LFNoneSDGMBTExCZ08 | LFBldgSDGMBTExCZ08 | LFAllSpcSDGMBTExCZ08
LF | SDG | Ex | MBT | CZ10 | 0.997 | 0.998 | 0.997 | 0.97 | 0.982 | 0.967 | 0.858 | 0.856 | 0.86 | 0.858 | 0.856 | 0.86 | LFNoneSDGMBTExCZ10 | LFBldgSDGMBTExCZ10 | LFAllSpcSDGMBTExCZ10
LF | SDG | Ex | MBT | CZ14 | 0.997 | 0.997 | 0.997 | 0.97 | 0.973 | 0.969 | 0.856 | 0.851 | 0.859 | 0.856 | 0.851 | 0.859 | LFNoneSDGMBTExCZ14 | LFBldgSDGMBTExCZ14 | LFAllSpcSDGMBTExCZ14
LF | SDG | Ex | MBT | CZ15 | 0.997 | 0.998 | 1 | 0.969 | 0.973 | 1 | 0.857 | 0.851 | 1 | 0.857 | 0.851 | 1 | LFNoneSDGMBTExCZ15 | LFBldgSDGMBTExCZ15 | LFAllSpcSDGMBTExCZ15
LF | SDG | Ex | MBT | IOU | 0.997 | 0.998 | 0.997 | 0.971 | 0.981 | 0.967 | 0.859 | 0.856 | 0.859 | 0.859 | 0.856 | 0.859 | LFNoneSDGMBTExIOU | LFBldgSDGMBTExIOU | LFAllSpcSDGMBTExIOU
LF | SDG | Ex | MLI | CZ06 | 1 | 0.999 | 1 | 0.997 | 0.991 | 0.999 | 0.879 | 0.847 | 0.879 | 0.879 | 0.847 | 0.879 | LFNoneSDGMLIExCZ06 | LFBldgSDGMLIExCZ06 | LFAllSpcSDGMLIExCZ06
LF | SDG | Ex | MLI | CZ07 | 1 | 1 | 1 | 1 | 1 | 1 | 0.879 | 0.852 | 0.879 | 0.879 | 0.852 | 0.879 | LFNoneSDGMLIExCZ07 | LFBldgSDGMLIExCZ07 | LFAllSpcSDGMLIExCZ07
LF | SDG | Ex | MLI | CZ08 | 1 | 0.999 | 1 | 1 | 0.991 | 1 | 0.88 | 0.847 | 0.879 | 0.88 | 0.847 | 0.879 | LFNoneSDGMLIExCZ08 | LFBldgSDGMLIExCZ08 | LFAllSpcSDGMLIExCZ08
LF | SDG | Ex | MLI | CZ10 | 1 | 0.999 | 1 | 1 | 0.991 | 1 | 0.88 | 0.846 | 0.879 | 0.88 | 0.846 | 0.879 | LFNoneSDGMLIExCZ10 | LFBldgSDGMLIExCZ10 | LFAllSpcSDGMLIExCZ10
LF | SDG | Ex | MLI | CZ14 | 1 | 1 | 1 | 1 | 1 | 1 | 0.879 | 0.853 | 0.88 | 0.879 | 0.853 | 0.88 | LFNoneSDGMLIExCZ14 | LFBldgSDGMLIExCZ14 | LFAllSpcSDGMLIExCZ14
LF | SDG | Ex | MLI | CZ15 | 1 | 1 | 1 | 1 | 1 | 1 | 0.88 | 0.851 | 0.88 | 0.88 | 0.851 | 0.88 | LFNoneSDGMLIExCZ15 | LFBldgSDGMLIExCZ15 | LFAllSpcSDGMLIExCZ15
LF | SDG | Ex | MLI | IOU | 1 | 1 | 1 | 1 | 0.997 | 1 | 0.879 | 0.85 | 0.879 | 0.879 | 0.85 | 0.879 | LFNoneSDGMLIExIOU | LFBldgSDGMLIExIOU | LFAllSpcSDGMLIExIOU
LF | SDG | Ex | Mtl | CZ06 | 0.997 | 0.997 | 0.997 | 0.971 | 0.968 | 0.968 | 0.867 | 0.862 | 0.868 | 0.867 | 0.862 | 0.868 | LFNoneSDGMtlExCZ06 | LFBldgSDGMtlExCZ06 | LFAllSpcSDGMtlExCZ06
LF | SDG | Ex | Mtl | CZ07 | 0.997 | 0.997 | 0.997 | 0.966 | 0.967 | 0.967 | 0.865 | 0.861 | 0.869 | 0.865 | 0.861 | 0.869 | LFNoneSDGMtlExCZ07 | LFBldgSDGMtlExCZ07 | LFAllSpcSDGMtlExCZ07
LF | SDG | Ex | Mtl | CZ08 | 0.996 | 0.996 | 0.997 | 0.966 | 0.963 | 0.967 | 0.869 | 0.863 | 0.867 | 0.869 | 0.863 | 0.867 | LFNoneSDGMtlExCZ08 | LFBldgSDGMtlExCZ08 | LFAllSpcSDGMtlExCZ08
LF | SDG | Ex | Mtl | CZ10 | 0.996 | 0.997 | 0.997 | 0.966 | 0.965 | 0.968 | 0.868 | 0.862 | 0.867 | 0.868 | 0.862 | 0.867 | LFNoneSDGMtlExCZ10 | LFBldgSDGMtlExCZ10 | LFAllSpcSDGMtlExCZ10
LF | SDG | Ex | Mtl | CZ14 | 0.996 | 0.996 | 0.997 | 0.964 | 0.964 | 0.968 | 0.864 | 0.862 | 0.867 | 0.864 | 0.862 | 0.867 | LFNoneSDGMtlExCZ14 | LFBldgSDGMtlExCZ14 | LFAllSpcSDGMtlExCZ14
LF | SDG | Ex | Mtl | CZ15 | 0.997 | 0.996 | 0.997 | 0.968 | 0.965 | 0.966 | 0.871 | 0.86 | 0.866 | 0.871 | 0.86 | 0.866 | LFNoneSDGMtlExCZ15 | LFBldgSDGMtlExCZ15 | LFAllSpcSDGMtlExCZ15
LF | SDG | Ex | Mtl | IOU | 0.997 | 0.997 | 0.997 | 0.966 | 0.967 | 0.967 | 0.866 | 0.861 | 0.868 | 0.866 | 0.861 | 0.868 | LFNoneSDGMtlExIOU | LFBldgSDGMtlExIOU | LFAllSpcSDGMtlExIOU
LF | SDG | Ex | Nrs | CZ06 | 0.999 | 0.999 | 0.999 | 0.982 | 0.982 | 0.984 | 0.866 | 0.859 | 0.867 | 0.866 | 0.859 | 0.867 | LFNoneSDGNrsExCZ06 | LFBldgSDGNrsExCZ06 | LFAllSpcSDGNrsExCZ06
LF | SDG | Ex | Nrs | CZ07 | 0.999 | 0.999 | 0.999 | 0.982 | 0.982 | 0.982 | 0.867 | 0.858 | 0.865 | 0.867 | 0.858 | 0.865 | LFNoneSDGNrsExCZ07 | LFBldgSDGNrsExCZ07 | LFAllSpcSDGNrsExCZ07
LF | SDG | Ex | Nrs | CZ08 | 0.999 | 0.999 | 0.999 | 0.982 | 0.983 | 0.983 | 0.867 | 0.859 | 0.867 | 0.867 | 0.859 | 0.867 | LFNoneSDGNrsExCZ08 | LFBldgSDGNrsExCZ08 | LFAllSpcSDGNrsExCZ08
LF | SDG | Ex | Nrs | CZ10 | 0.999 | 0.999 | 0.999 | 0.982 | 0.981 | 0.982 | 0.866 | 0.859 | 0.866 | 0.866 | 0.859 | 0.866 | LFNoneSDGNrsExCZ10 | LFBldgSDGNrsExCZ10 | LFAllSpcSDGNrsExCZ10
LF | SDG | Ex | Nrs | CZ14 | 0.999 | 0.999 | 0.999 | 0.984 | 0.982 | 0.983 | 0.866 | 0.858 | 0.866 | 0.866 | 0.858 | 0.866 | LFNoneSDGNrsExCZ14 | LFBldgSDGNrsExCZ14 | LFAllSpcSDGNrsExCZ14
LF | SDG | Ex | Nrs | IOU | 0.999 | 0.999 | 0.999 | 0.982 | 0.982 | 0.982 | 0.867 | 0.858 | 0.865 | 0.867 | 0.858 | 0.865 | LFNoneSDGNrsExIOU | LFBldgSDGNrsExIOU | LFAllSpcSDGNrsExIOU
LF | SDG | Ex | OfL | CZ06 | 0.997 | 0.997 | 0.997 | 0.944 | 0.948 | 0.943 | 0.798 | 0.812 | 0.799 | 0.798 | 0.812 | 0.799 | LFNoneSDGOfLExCZ06 | LFBldgSDGOfLExCZ06 | LFAllSpcSDGOfLExCZ06
LF | SDG | Ex | OfL | CZ07 | 0.997 | 0.997 | 0.997 | 0.941 | 0.948 | 0.945 | 0.797 | 0.811 | 0.799 | 0.797 | 0.811 | 0.799 | LFNoneSDGOfLExCZ07 | LFBldgSDGOfLExCZ07 | LFAllSpcSDGOfLExCZ07
LF | SDG | Ex | OfL | CZ08 | 0.997 | 0.997 | 0.997 | 0.942 | 0.948 | 0.943 | 0.799 | 0.811 | 0.797 | 0.799 | 0.811 | 0.797 | LFNoneSDGOfLExCZ08 | LFBldgSDGOfLExCZ08 | LFAllSpcSDGOfLExCZ08
LF | SDG | Ex | OfL | CZ10 | 0.997 | 0.997 | 0.997 | 0.941 | 0.948 | 0.945 | 0.798 | 0.812 | 0.799 | 0.798 | 0.812 | 0.799 | LFNoneSDGOfLExCZ10 | LFBldgSDGOfLExCZ10 | LFAllSpcSDGOfLExCZ10
LF | SDG | Ex | OfL | CZ14 | 0.997 | 0.997 | 0.997 | 0.944 | 0.949 | 0.944 | 0.799 | 0.812 | 0.798 | 0.799 | 0.812 | 0.798 | LFNoneSDGOfLExCZ14 | LFBldgSDGOfLExCZ14 | LFAllSpcSDGOfLExCZ14
LF | SDG | Ex | OfL | CZ15 | 0.997 | 0.997 | 0.997 | 0.944 | 0.948 | 0.944 | 0.798 | 0.812 | 0.8 | 0.798 | 0.812 | 0.8 | LFNoneSDGOfLExCZ15 | LFBldgSDGOfLExCZ15 | LFAllSpcSDGOfLExCZ15
LF | SDG | Ex | OfL | IOU | 0.997 | 0.997 | 0.997 | 0.941 | 0.948 | 0.945 | 0.798 | 0.811 | 0.799 | 0.798 | 0.811 | 0.799 | LFNoneSDGOfLExIOU | LFBldgSDGOfLExIOU | LFAllSpcSDGOfLExIOU
LF | SDG | Ex | OfS | CZ06 | 0.994 | 0.994 | 0.994 | 0.866 | 0.876 | 0.866 | 0.723 | 0.741 | 0.722 | 0.723 | 0.741 | 0.722 | LFNoneSDGOfSExCZ06 | LFBldgSDGOfSExCZ06 | LFAllSpcSDGOfSExCZ06
LF | SDG | Ex | OfS | CZ07 | 0.994 | 0.994 | 0.994 | 0.867 | 0.876 | 0.867 | 0.723 | 0.741 | 0.723 | 0.723 | 0.741 | 0.723 | LFNoneSDGOfSExCZ07 | LFBldgSDGOfSExCZ07 | LFAllSpcSDGOfSExCZ07
LF | SDG | Ex | OfS | CZ08 | 0.994 | 0.994 | 0.994 | 0.867 | 0.876 | 0.867 | 0.724 | 0.742 | 0.723 | 0.724 | 0.742 | 0.723 | LFNoneSDGOfSExCZ08 | LFBldgSDGOfSExCZ08 | LFAllSpcSDGOfSExCZ08
LF | SDG | Ex | OfS | CZ10 | 0.994 | 0.994 | 0.994 | 0.867 | 0.876 | 0.866 | 0.723 | 0.741 | 0.722 | 0.723 | 0.741 | 0.722 | LFNoneSDGOfSExCZ10 | LFBldgSDGOfSExCZ10 | LFAllSpcSDGOfSExCZ10
LF | SDG | Ex | OfS | CZ14 | 0.994 | 0.994 | 0.994 | 0.867 | 0.876 | 0.866 | 0.72 | 0.741 | 0.723 | 0.72 | 0.741 | 0.723 | LFNoneSDGOfSExCZ14 | LFBldgSDGOfSExCZ14 | LFAllSpcSDGOfSExCZ14
LF | SDG | Ex | OfS | CZ15 | 0.994 | 0.994 | 0.994 | 0.868 | 0.876 | 0.866 | 0.723 | 0.74 | 0.723 | 0.723 | 0.74 | 0.723 | LFNoneSDGOfSExCZ15 | LFBldgSDGOfSExCZ15 | LFAllSpcSDGOfSExCZ15
LF | SDG | Ex | OfS | IOU | 0.994 | 0.994 | 0.994 | 0.867 | 0.876 | 0.867 | 0.723 | 0.741 | 0.722 | 0.723 | 0.741 | 0.722 | LFNoneSDGOfSExIOU | LFBldgSDGOfSExIOU | LFAllSpcSDGOfSExIOU
LF | SDG | Ex | RFF | CZ06 | 1 | 1 | 1 | 1 | 1 | 1 | 0.83 | 0.853 | 0.831 | 0.83 | 0.853 | 0.831 | LFNoneSDGRFFExCZ06 | LFBldgSDGRFFExCZ06 | LFAllSpcSDGRFFExCZ06
LF | SDG | Ex | RFF | CZ07 | 1 | 1 | 1 | 1 | 1 | 1 | 0.83 | 0.85 | 0.831 | 0.83 | 0.85 | 0.831 | LFNoneSDGRFFExCZ07 | LFBldgSDGRFFExCZ07 | LFAllSpcSDGRFFExCZ07
LF | SDG | Ex | RFF | CZ08 | 1 | 1 | 1 | 1 | 1 | 1 | 0.831 | 0.85 | 0.83 | 0.831 | 0.85 | 0.83 | LFNoneSDGRFFExCZ08 | LFBldgSDGRFFExCZ08 | LFAllSpcSDGRFFExCZ08
LF | SDG | Ex | RFF | CZ10 | 1 | 1 | 1 | 1 | 1 | 1 | 0.831 | 0.851 | 0.832 | 0.831 | 0.851 | 0.832 | LFNoneSDGRFFExCZ10 | LFBldgSDGRFFExCZ10 | LFAllSpcSDGRFFExCZ10
LF | SDG | Ex | RFF | CZ14 | 1 | 1 | 1 | 1 | 1 | 1 | 0.831 | 0.85 | 0.832 | 0.831 | 0.85 | 0.832 | LFNoneSDGRFFExCZ14 | LFBldgSDGRFFExCZ14 | LFAllSpcSDGRFFExCZ14
LF | SDG | Ex | RFF | CZ15 | 1 | 1 | 1 | 1 | 1 | 1 | 0.832 | 0.852 | 0.832 | 0.832 | 0.852 | 0.832 | LFNoneSDGRFFExCZ15 | LFBldgSDGRFFExCZ15 | LFAllSpcSDGRFFExCZ15
LF | SDG | Ex | RFF | IOU | 1 | 1 | 1 | 1 | 1 | 1 | 0.83 | 0.85 | 0.831 | 0.83 | 0.85 | 0.831 | LFNoneSDGRFFExIOU | LFBldgSDGRFFExIOU | LFAllSpcSDGRFFExIOU
LF | SDG | Ex | RSD | CZ06 | 1 | 1 | 1 | 1 | 1 | 1 | 0.803 | 0.85 | 0.803 | 0.803 | 0.85 | 0.803 | LFNoneSDGRSDExCZ06 | LFBldgSDGRSDExCZ06 | LFAllSpcSDGRSDExCZ06
LF | SDG | Ex | RSD | CZ07 | 1 | 1 | 1 | 1 | 1 | 1 | 0.803 | 0.845 | 0.804 | 0.803 | 0.845 | 0.804 | LFNoneSDGRSDExCZ07 | LFBldgSDGRSDExCZ07 | LFAllSpcSDGRSDExCZ07
LF | SDG | Ex | RSD | CZ08 | 1 | 1 | 1 | 1 | 1 | 1 | 0.802 | 0.848 | 0.802 | 0.802 | 0.848 | 0.802 | LFNoneSDGRSDExCZ08 | LFBldgSDGRSDExCZ08 | LFAllSpcSDGRSDExCZ08
LF | SDG | Ex | RSD | CZ10 | 1 | 1 | 1 | 1 | 1 | 1 | 0.801 | 0.848 | 0.802 | 0.801 | 0.848 | 0.802 | LFNoneSDGRSDExCZ10 | LFBldgSDGRSDExCZ10 | LFAllSpcSDGRSDExCZ10
LF | SDG | Ex | RSD | CZ14 | 1 | 1 | 1 | 1 | 1 | 1 | 0.802 | 0.848 | 0.801 | 0.802 | 0.848 | 0.801 | LFNoneSDGRSDExCZ14 | LFBldgSDGRSDExCZ14 | LFAllSpcSDGRSDExCZ14
LF | SDG | Ex | RSD | CZ15 | 1 | 1 | 1 | 1 | 1 | 1 | 0.801 | 0.848 | 0.798 | 0.801 | 0.848 | 0.798 | LFNoneSDGRSDExCZ15 | LFBldgSDGRSDExCZ15 | LFAllSpcSDGRSDExCZ15
LF | SDG | Ex | RSD | IOU | 1 | 1 | 1 | 1 | 1 | 1 | 0.802 | 0.846 | 0.803 | 0.802 | 0.846 | 0.803 | LFNoneSDGRSDExIOU | LFBldgSDGRSDExIOU | LFAllSpcSDGRSDExIOU
LF | SDG | Ex | Rt3 | CZ06 | 1 | 1 | 1 | 1 | 0.998 | 0.997 | 0.992 | 0.986 | 0.991 | 0.992 | 0.986 | 0.991 | LFNoneSDGRt3ExCZ06 | LFBldgSDGRt3ExCZ06 | LFAllSpcSDGRt3ExCZ06
LF | SDG | Ex | Rt3 | CZ07 | 1 | 1 | 1 | 0.997 | 0.998 | 1 | 0.99 | 0.987 | 0.993 | 0.99 | 0.987 | 0.993 | LFNoneSDGRt3ExCZ07 | LFBldgSDGRt3ExCZ07 | LFAllSpcSDGRt3ExCZ07
LF | SDG | Ex | Rt3 | CZ08 | 1 | 1 | 1 | 0.997 | 0.998 | 1 | 0.99 | 0.986 | 0.99 | 0.99 | 0.986 | 0.99 | LFNoneSDGRt3ExCZ08 | LFBldgSDGRt3ExCZ08 | LFAllSpcSDGRt3ExCZ08
LF | SDG | Ex | Rt3 | CZ10 | 1 | 1 | 1 | 0.997 | 0.997 | 1 | 0.99 | 0.986 | 0.99 | 0.99 | 0.986 | 0.99 | LFNoneSDGRt3ExCZ10 | LFBldgSDGRt3ExCZ10 | LFAllSpcSDGRt3ExCZ10
LF | SDG | Ex | Rt3 | CZ14 | 1 | 1 | 1 | 0.997 | 0.997 | 1 | 0.989 | 0.986 | 0.99 | 0.989 | 0.986 | 0.99 | LFNoneSDGRt3ExCZ14 | LFBldgSDGRt3ExCZ14 | LFAllSpcSDGRt3ExCZ14
LF | SDG | Ex | Rt3 | CZ15 | 1 | 1 | 1 | 0.997 | 0.997 | 1 | 0.99 | 0.986 | 0.992 | 0.99 | 0.986 | 0.992 | LFNoneSDGRt3ExCZ15 | LFBldgSDGRt3ExCZ15 | LFAllSpcSDGRt3ExCZ15
LF | SDG | Ex | Rt3 | IOU | 1 | 1 | 1 | 0.998 | 0.998 | 1 | 0.99 | 0.986 | 0.991 | 0.99 | 0.986 | 0.991 | LFNoneSDGRt3ExIOU | LFBldgSDGRt3ExIOU | LFAllSpcSDGRt3ExIOU
LF | SDG | Ex | RtL | CZ06 | 1 | 1 | 0.999 | 0.998 | 1 | 0.99 | 0.992 | 0.99 | 0.99 | 0.992 | 0.99 | 0.99 | LFNoneSDGRtLExCZ06 | LFBldgSDGRtLExCZ06 | LFAllSpcSDGRtLExCZ06
LF | SDG | Ex | RtL | CZ07 | 1 | 1 | 1 | 0.998 | 1 | 0.999 | 0.992 | 0.99 | 0.992 | 0.992 | 0.99 | 0.992 | LFNoneSDGRtLExCZ07 | LFBldgSDGRtLExCZ07 | LFAllSpcSDGRtLExCZ07
LF | SDG | Ex | RtL | CZ08 | 1 | 1 | 1 | 0.998 | 1 | 0.999 | 0.992 | 0.99 | 0.992 | 0.992 | 0.99 | 0.992 | LFNoneSDGRtLExCZ08 | LFBldgSDGRtLExCZ08 | LFAllSpcSDGRtLExCZ08
LF | SDG | Ex | RtL | CZ10 | 1 | 1 | 1 | 0.998 | 1 | 1 | 0.992 | 0.991 | 0.991 | 0.992 | 0.991 | 0.991 | LFNoneSDGRtLExCZ10 | LFBldgSDGRtLExCZ10 | LFAllSpcSDGRtLExCZ10
LF | SDG | Ex | RtL | CZ14 | 1 | 1 | 1 | 1 | 1 | 1 | 0.991 | 0.991 | 0.992 | 0.991 | 0.991 | 0.992 | LFNoneSDGRtLExCZ14 | LFBldgSDGRtLExCZ14 | LFAllSpcSDGRtLExCZ14
LF | SDG | Ex | RtL | CZ15 | 1 | 1 | 1 | 0.998 | 1 | 1 | 0.99 | 0.991 | 0.993 | 0.99 | 0.991 | 0.993 | LFNoneSDGRtLExCZ15 | LFBldgSDGRtLExCZ15 | LFAllSpcSDGRtLExCZ15
LF | SDG | Ex | RtL | IOU | 1 | 1 | 1 | 0.998 | 1 | 0.999 | 0.992 | 0.99 | 0.992 | 0.992 | 0.99 | 0.992 | LFNoneSDGRtLExIOU | LFBldgSDGRtLExIOU | LFAllSpcSDGRtLExIOU
LF | SDG | Ex | RtS | CZ06 | 1 | 1 | 1 | 1 | 1 | 1 | 0.986 | 0.981 | 0.985 | 0.986 | 0.981 | 0.985 | LFNoneSDGRtSExCZ06 | LFBldgSDGRtSExCZ06 | LFAllSpcSDGRtSExCZ06
LF | SDG | Ex | RtS | CZ07 | 1 | 1 | 1 | 1 | 1 | 1 | 0.986 | 0.981 | 0.987 | 0.986 | 0.981 | 0.987 | LFNoneSDGRtSExCZ07 | LFBldgSDGRtSExCZ07 | LFAllSpcSDGRtSExCZ07
LF | SDG | Ex | RtS | CZ08 | 1 | 1 | 1 | 1 | 1 | 1 | 0.984 | 0.981 | 0.986 | 0.984 | 0.981 | 0.986 | LFNoneSDGRtSExCZ08 | LFBldgSDGRtSExCZ08 | LFAllSpcSDGRtSExCZ08
LF | SDG | Ex | RtS | CZ10 | 1 | 1 | 1 | 1 | 1 | 1 | 0.986 | 0.981 | 0.986 | 0.986 | 0.981 | 0.986 | LFNoneSDGRtSExCZ10 | LFBldgSDGRtSExCZ10 | LFAllSpcSDGRtSExCZ10
LF | SDG | Ex | RtS | CZ14 | 1 | 1 | 1 | 1 | 1 | 1 | 0.986 | 0.99 | 0.982 | 0.986 | 0.99 | 0.982 | LFNoneSDGRtSExCZ14 | LFBldgSDGRtSExCZ14 | LFAllSpcSDGRtSExCZ14
LF | SDG | Ex | RtS | CZ15 | 1 | 1 | 1 | 1 | 1 | 1 | 0.987 | 0.982 | 0.985 | 0.987 | 0.982 | 0.985 | LFNoneSDGRtSExCZ15 | LFBldgSDGRtSExCZ15 | LFAllSpcSDGRtSExCZ15
LF | SDG | Ex | RtS | IOU | 1 | 1 | 1 | 1 | 1 | 1 | 0.986 | 0.981 | 0.987 | 0.986 | 0.981 | 0.987 | LFNoneSDGRtSExIOU | LFBldgSDGRtSExIOU | LFAllSpcSDGRtSExIOU
LF | SDG | Ex | SCn | CZ06 | 0.999 | 0.999 | 0.999 | 0.989 | 0.98 | 0.989 | 0.917 | 0.839 | 0.921 | 0.917 | 0.839 | 0.921 | LFNoneSDGSCnExCZ06 | LFBldgSDGSCnExCZ06 | LFAllSpcSDGSCnExCZ06
LF | SDG | Ex | SCn | CZ07 | 0.999 | 0.999 | 0.999 | 0.988 | 0.98 | 0.987 | 0.916 | 0.84 | 0.917 | 0.916 | 0.84 | 0.917 | LFNoneSDGSCnExCZ07 | LFBldgSDGSCnExCZ07 | LFAllSpcSDGSCnExCZ07
LF | SDG | Ex | SCn | CZ08 | 0.999 | 0.999 | 1 | 0.989 | 0.981 | 0.994 | 0.916 | 0.84 | 0.92 | 0.916 | 0.84 | 0.92 | LFNoneSDGSCnExCZ08 | LFBldgSDGSCnExCZ08 | LFAllSpcSDGSCnExCZ08
LF | SDG | Ex | SCn | CZ10 | 0.999 | 0.999 | 0.999 | 0.989 | 0.98 | 0.99 | 0.916 | 0.84 | 0.92 | 0.916 | 0.84 | 0.92 | LFNoneSDGSCnExCZ10 | LFBldgSDGSCnExCZ10 | LFAllSpcSDGSCnExCZ10
LF | SDG | Ex | SCn | CZ14 | 0.999 | 0.999 | 0.999 | 0.991 | 0.981 | 0.99 | 0.916 | 0.841 | 0.918 | 0.916 | 0.841 | 0.918 | LFNoneSDGSCnExCZ14 | LFBldgSDGSCnExCZ14 | LFAllSpcSDGSCnExCZ14
LF | SDG | Ex | SCn | CZ15 | 0.999 | 0.999 | 0.999 | 0.99 | 0.981 | 0.991 | 0.916 | 0.841 | 0.918 | 0.916 | 0.841 | 0.918 | LFNoneSDGSCnExCZ15 | LFBldgSDGSCnExCZ15 | LFAllSpcSDGSCnExCZ15
LF | SDG | Ex | SCn | IOU | 0.999 | 0.999 | 0.999 | 0.989 | 0.98 | 0.988 | 0.916 | 0.84 | 0.918 | 0.916 | 0.84 | 0.918 | LFNoneSDGSCnExIOU | LFBldgSDGSCnExIOU | LFAllSpcSDGSCnExIOU
LF | SDG | Ex | SUn | CZ06 | 0.999 | 0.999 | 1 | 0.991 | 0.981 | 1 | 0.918 | 0.84 | 1 | 0.918 | 0.84 | 1 | LFNoneSDGSUnExCZ06 | LFBldgSDGSUnExCZ06 | LFAllSpcSDGSUnExCZ06
LF | SDG | Ex | SUn | CZ07 | 0.999 | 0.999 | 1 | 0.991 | 0.981 | 1 | 0.918 | 0.84 | 1 | 0.918 | 0.84 | 1 | LFNoneSDGSUnExCZ07 | LFBldgSDGSUnExCZ07 | LFAllSpcSDGSUnExCZ07
LF | SDG | Ex | SUn | CZ08 | 0.999 | 0.999 | 1 | 0.991 | 0.981 | 1 | 0.918 | 0.84 | 1 | 0.918 | 0.84 | 1 | LFNoneSDGSUnExCZ08 | LFBldgSDGSUnExCZ08 | LFAllSpcSDGSUnExCZ08
LF | SDG | Ex | SUn | CZ10 | 0.999 | 0.999 | 1 | 0.991 | 0.981 | 1 | 0.918 | 0.84 | 1 | 0.918 | 0.84 | 1 | LFNoneSDGSUnExCZ10 | LFBldgSDGSUnExCZ10 | LFAllSpcSDGSUnExCZ10
LF | SDG | Ex | SUn | CZ14 | 0.999 | 0.999 | 1 | 0.991 | 0.981 | 1 | 0.918 | 0.84 | 1 | 0.918 | 0.84 | 1 | LFNoneSDGSUnExCZ14 | LFBldgSDGSUnExCZ14 | LFAllSpcSDGSUnExCZ14
LF | SDG | Ex | SUn | CZ15 | 0.999 | 0.999 | 1 | 0.991 | 0.981 | 1 | 0.918 | 0.84 | 1 | 0.918 | 0.84 | 1 | LFNoneSDGSUnExCZ15 | LFBldgSDGSUnExCZ15 | LFAllSpcSDGSUnExCZ15
LF | SDG | Ex | SUn | IOU | 0.999 | 0.999 | 1 | 0.991 | 0.981 | 1 | 0.918 | 0.84 | 1 | 0.918 | 0.84 | 1 | LFNoneSDGSUnExIOU | LFBldgSDGSUnExIOU | LFAllSpcSDGSUnExIOU
LF | SDG | Ex | WRf | CZ06 | 0.996 | 0.998 | 1 | 0.954 | 0.977 | 1 | 0.657 | 0.849 | 1 | 0.657 | 0.849 | 1 | LFNoneSDGWRfExCZ06 | LFBldgSDGWRfExCZ06 | LFAllSpcSDGWRfExCZ06
LF | SDG | Ex | WRf | CZ07 | 0.996 | 0.998 | 1 | 0.953 | 0.977 | 1 | 0.657 | 0.849 | 1 | 0.657 | 0.849 | 1 | LFNoneSDGWRfExCZ07 | LFBldgSDGWRfExCZ07 | LFAllSpcSDGWRfExCZ07
LF | SDG | Ex | WRf | CZ10 | 0.996 | 0.998 | 1 | 0.954 | 0.977 | 1 | 0.657 | 0.849 | 1 | 0.657 | 0.849 | 1 | LFNoneSDGWRfExCZ10 | LFBldgSDGWRfExCZ10 | LFAllSpcSDGWRfExCZ10
LF | SDG | Ex | WRf | IOU | 0.996 | 0.998 | 1 | 0.953 | 0.977 | 1 | 0.657 | 0.849 | 1 | 0.657 | 0.849 | 1 | LFNoneSDGWRfExIOU | LFBldgSDGWRfExIOU | LFAllSpcSDGWRfExIOU
LF | SDG | New | Asm | CZ06 | 0.975 | 0.98 | 0.978 | 0.975 | 0.98 | 0.978 | 0.852 | 0.81 | 0.854 | 0.852 | 0.81 | 0.854 | LFNoneSDGAsmNewCZ06 | LFBldgSDGAsmNewCZ06 | LFAllSpcSDGAsmNewCZ06
LF | SDG | New | Asm | CZ07 | 0.972 | 0.98 | 0.975 | 0.972 | 0.98 | 0.975 | 0.853 | 0.81 | 0.853 | 0.853 | 0.81 | 0.853 | LFNoneSDGAsmNewCZ07 | LFBldgSDGAsmNewCZ07 | LFAllSpcSDGAsmNewCZ07
LF | SDG | New | Asm | CZ08 | 0.976 | 0.98 | 0.979 | 0.976 | 0.98 | 0.979 | 0.854 | 0.81 | 0.856 | 0.854 | 0.81 | 0.856 | LFNoneSDGAsmNewCZ08 | LFBldgSDGAsmNewCZ08 | LFAllSpcSDGAsmNewCZ08
LF | SDG | New | Asm | CZ10 | 0.975 | 0.98 | 0.97 | 0.975 | 0.98 | 0.97 | 0.853 | 0.81 | 0.852 | 0.853 | 0.81 | 0.852 | LFNoneSDGAsmNewCZ10 | LFBldgSDGAsmNewCZ10 | LFAllSpcSDGAsmNewCZ10
LF | SDG | New | Asm | CZ14 | 0.978 | 0.98 | 0.978 | 0.978 | 0.98 | 0.978 | 0.856 | 0.81 | 0.851 | 0.856 | 0.81 | 0.851 | LFNoneSDGAsmNewCZ14 | LFBldgSDGAsmNewCZ14 | LFAllSpcSDGAsmNewCZ14
LF | SDG | New | Asm | CZ15 | 0.974 | 0.98 | 0.976 | 0.974 | 0.98 | 0.976 | 0.852 | 0.811 | 0.854 | 0.852 | 0.811 | 0.854 | LFNoneSDGAsmNewCZ15 | LFBldgSDGAsmNewCZ15 | LFAllSpcSDGAsmNewCZ15
LF | SDG | New | Asm | IOU | 0.973 | 0.98 | 0.974 | 0.973 | 0.98 | 0.974 | 0.853 | 0.81 | 0.853 | 0.853 | 0.81 | 0.853 | LFNoneSDGAsmNewIOU | LFBldgSDGAsmNewIOU | LFAllSpcSDGAsmNewIOU
LF | SDG | New | Com | IOU | 0.973 | 0.968 | 0.981 | 0.973 | 0.968 | 0.981 | 0.892 | 0.874 | 0.911 | 0.892 | 0.874 | 0.911 | LFNoneSDGComNewIOU | LFBldgSDGComNewIOU | LFAllSpcSDGComNewIOU
LF | SDG | New | ECC | CZ06 | 0.938 | 0.882 | 0.932 | 0.938 | 0.882 | 0.932 | 0.884 | 0.817 | 0.879 | 0.884 | 0.817 | 0.879 | LFNoneSDGECCNewCZ06 | LFBldgSDGECCNewCZ06 | LFAllSpcSDGECCNewCZ06
LF | SDG | New | ECC | CZ07 | 0.938 | 0.883 | 0.935 | 0.938 | 0.883 | 0.935 | 0.88 | 0.819 | 0.882 | 0.88 | 0.819 | 0.882 | LFNoneSDGECCNewCZ07 | LFBldgSDGECCNewCZ07 | LFAllSpcSDGECCNewCZ07
LF | SDG | New | ECC | CZ08 | 0.939 | 0.885 | 0.936 | 0.939 | 0.885 | 0.936 | 0.881 | 0.82 | 0.878 | 0.881 | 0.82 | 0.878 | LFNoneSDGECCNewCZ08 | LFBldgSDGECCNewCZ08 | LFAllSpcSDGECCNewCZ08
LF | SDG | New | ECC | CZ10 | 0.936 | 0.881 | 0.937 | 0.936 | 0.881 | 0.937 | 0.879 | 0.816 | 0.882 | 0.879 | 0.816 | 0.882 | LFNoneSDGECCNewCZ10 | LFBldgSDGECCNewCZ10 | LFAllSpcSDGECCNewCZ10
LF | SDG | New | ECC | CZ14 | 0.939 | 0.888 | 0.938 | 0.939 | 0.888 | 0.938 | 0.881 | 0.823 | 0.881 | 0.881 | 0.823 | 0.881 | LFNoneSDGECCNewCZ14 | LFBldgSDGECCNewCZ14 | LFAllSpcSDGECCNewCZ14
LF | SDG | New | ECC | CZ15 | 0.938 | 0.886 | 0.938 | 0.938 | 0.886 | 0.938 | 0.883 | 0.82 | 0.882 | 0.883 | 0.82 | 0.882 | LFNoneSDGECCNewCZ15 | LFBldgSDGECCNewCZ15 | LFAllSpcSDGECCNewCZ15
LF | SDG | New | ECC | IOU | 0.937 | 0.883 | 0.935 | 0.937 | 0.883 | 0.935 | 0.879 | 0.818 | 0.882 | 0.879 | 0.818 | 0.882 | LFNoneSDGECCNewIOU | LFBldgSDGECCNewIOU | LFAllSpcSDGECCNewIOU
LF | SDG | New | EPr | CZ06 | 0.914 | 0.901 | 0.906 | 0.914 | 0.901 | 0.906 | 0.873 | 0.874 | 0.867 | 0.873 | 0.874 | 0.867 | LFNoneSDGEPrNewCZ06 | LFBldgSDGEPrNewCZ06 | LFAllSpcSDGEPrNewCZ06
LF | SDG | New | EPr | CZ07 | 0.91 | 0.902 | 0.908 | 0.91 | 0.902 | 0.908 | 0.872 | 0.874 | 0.869 | 0.872 | 0.874 | 0.869 | LFNoneSDGEPrNewCZ07 | LFBldgSDGEPrNewCZ07 | LFAllSpcSDGEPrNewCZ07
LF | SDG | New | EPr | CZ08 | 0.909 | 0.902 | 0.913 | 0.909 | 0.902 | 0.913 | 0.871 | 0.875 | 0.874 | 0.871 | 0.875 | 0.874 | LFNoneSDGEPrNewCZ08 | LFBldgSDGEPrNewCZ08 | LFAllSpcSDGEPrNewCZ08
LF | SDG | New | EPr | CZ10 | 0.909 | 0.902 | 0.913 | 0.909 | 0.902 | 0.913 | 0.872 | 0.874 | 0.874 | 0.872 | 0.874 | 0.874 | LFNoneSDGEPrNewCZ10 | LFBldgSDGEPrNewCZ10 | LFAllSpcSDGEPrNewCZ10
LF | SDG | New | EPr | CZ14 | 0.911 | 0.902 | 0.909 | 0.911 | 0.902 | 0.909 | 0.873 | 0.874 | 0.87 | 0.873 | 0.874 | 0.87 | LFNoneSDGEPrNewCZ14 | LFBldgSDGEPrNewCZ14 | LFAllSpcSDGEPrNewCZ14
LF | SDG | New | EPr | CZ15 | 0.909 | 0.902 | 0.909 | 0.909 | 0.902 | 0.909 | 0.871 | 0.874 | 0.87 | 0.871 | 0.874 | 0.87 | LFNoneSDGEPrNewCZ15 | LFBldgSDGEPrNewCZ15 | LFAllSpcSDGEPrNewCZ15
LF | SDG | New | EPr | IOU | 0.91 | 0.902 | 0.91 | 0.91 | 0.902 | 0.91 | 0.872 | 0.874 | 0.871 | 0.872 | 0.874 | 0.871 | LFNoneSDGEPrNewIOU | LFBldgSDGEPrNewIOU | LFAllSpcSDGEPrNewIOU
LF | SDG | New | ERC | CZ06 | 0.885 | 0.868 | 0.881 | 0.885 | 0.868 | 0.881 | 0.885 | 0.868 | 0.881 | 0.885 | 0.868 | 0.881 | LFNoneSDGERCNewCZ06 | LFBldgSDGERCNewCZ06 | LFAllSpcSDGERCNewCZ06
LF | SDG | New | ERC | CZ07 | 0.882 | 0.868 | 0.88 | 0.882 | 0.868 | 0.88 | 0.882 | 0.868 | 0.88 | 0.882 | 0.868 | 0.88 | LFNoneSDGERCNewCZ07 | LFBldgSDGERCNewCZ07 | LFAllSpcSDGERCNewCZ07
LF | SDG | New | ERC | CZ08 | 0.88 | 0.868 | 0.881 | 0.88 | 0.868 | 0.881 | 0.88 | 0.868 | 0.881 | 0.88 | 0.868 | 0.881 | LFNoneSDGERCNewCZ08 | LFBldgSDGERCNewCZ08 | LFAllSpcSDGERCNewCZ08
LF | SDG | New | ERC | CZ10 | 0.881 | 0.867 | 0.881 | 0.881 | 0.867 | 0.881 | 0.881 | 0.867 | 0.881 | 0.881 | 0.867 | 0.881 | LFNoneSDGERCNewCZ10 | LFBldgSDGERCNewCZ10 | LFAllSpcSDGERCNewCZ10
LF | SDG | New | ERC | CZ14 | 0.882 | 0.867 | 0.883 | 0.882 | 0.867 | 0.883 | 0.882 | 0.867 | 0.883 | 0.882 | 0.867 | 0.883 | LFNoneSDGERCNewCZ14 | LFBldgSDGERCNewCZ14 | LFAllSpcSDGERCNewCZ14
LF | SDG | New | ERC | CZ15 | 0.883 | 0.868 | 0.881 | 0.883 | 0.868 | 0.881 | 0.883 | 0.868 | 0.881 | 0.883 | 0.868 | 0.881 | LFNoneSDGERCNewCZ15 | LFBldgSDGERCNewCZ15 | LFAllSpcSDGERCNewCZ15
LF | SDG | New | ERC | IOU | 0.881 | 0.868 | 0.88 | 0.881 | 0.868 | 0.88 | 0.881 | 0.868 | 0.88 | 0.881 | 0.868 | 0.88 | LFNoneSDGERCNewIOU | LFBldgSDGERCNewIOU | LFAllSpcSDGERCNewIOU
LF | SDG | New | ESe | CZ06 | 0.925 | 0.92 | 0.924 | 0.925 | 0.92 | 0.924 | 0.873 | 0.878 | 0.871 | 0.873 | 0.878 | 0.871 | LFNoneSDGESeNewCZ06 | LFBldgSDGESeNewCZ06 | LFAllSpcSDGESeNewCZ06
LF | SDG | New | ESe | CZ07 | 0.928 | 0.92 | 0.925 | 0.928 | 0.92 | 0.925 | 0.876 | 0.879 | 0.872 | 0.876 | 0.879 | 0.872 | LFNoneSDGESeNewCZ07 | LFBldgSDGESeNewCZ07 | LFAllSpcSDGESeNewCZ07
LF | SDG | New | ESe | CZ08 | 0.922 | 0.92 | 0.922 | 0.922 | 0.92 | 0.922 | 0.871 | 0.878 | 0.868 | 0.871 | 0.878 | 0.868 | LFNoneSDGESeNewCZ08 | LFBldgSDGESeNewCZ08 | LFAllSpcSDGESeNewCZ08
LF | SDG | New | ESe | CZ10 | 0.922 | 0.921 | 0.928 | 0.922 | 0.921 | 0.928 | 0.872 | 0.878 | 0.873 | 0.872 | 0.878 | 0.873 | LFNoneSDGESeNewCZ10 | LFBldgSDGESeNewCZ10 | LFAllSpcSDGESeNewCZ10
LF | SDG | New | ESe | CZ14 | 0.925 | 0.92 | 0.924 | 0.925 | 0.92 | 0.924 | 0.87 | 0.878 | 0.871 | 0.87 | 0.878 | 0.871 | LFNoneSDGESeNewCZ14 | LFBldgSDGESeNewCZ14 | LFAllSpcSDGESeNewCZ14
LF | SDG | New | ESe | CZ15 | 0.923 | 0.92 | 0.924 | 0.923 | 0.92 | 0.924 | 0.874 | 0.877 | 0.873 | 0.874 | 0.877 | 0.873 | LFNoneSDGESeNewCZ15 | LFBldgSDGESeNewCZ15 | LFAllSpcSDGESeNewCZ15
LF | SDG | New | ESe | IOU | 0.925 | 0.921 | 0.926 | 0.925 | 0.921 | 0.926 | 0.874 | 0.879 | 0.872 | 0.874 | 0.879 | 0.872 | LFNoneSDGESeNewIOU | LFBldgSDGESeNewIOU | LFAllSpcSDGESeNewIOU
LF | SDG | New | EUn | CZ06 | 0.934 | 0.885 | 0.934 | 0.934 | 0.885 | 0.934 | 0.879 | 0.822 | 0.878 | 0.879 | 0.822 | 0.878 | LFNoneSDGEUnNewCZ06 | LFBldgSDGEUnNewCZ06 | LFAllSpcSDGEUnNewCZ06
LF | SDG | New | EUn | CZ07 | 0.934 | 0.884 | 0.934 | 0.934 | 0.884 | 0.934 | 0.878 | 0.822 | 0.879 | 0.878 | 0.822 | 0.879 | LFNoneSDGEUnNewCZ07 | LFBldgSDGEUnNewCZ07 | LFAllSpcSDGEUnNewCZ07
LF | SDG | New | EUn | CZ08 | 0.931 | 0.884 | 0.934 | 0.931 | 0.884 | 0.934 | 0.877 | 0.822 | 0.879 | 0.877 | 0.822 | 0.879 | LFNoneSDGEUnNewCZ08 | LFBldgSDGEUnNewCZ08 | LFAllSpcSDGEUnNewCZ08
LF | SDG | New | EUn | CZ10 | 0.935 | 0.884 | 0.933 | 0.935 | 0.884 | 0.933 | 0.881 | 0.822 | 0.878 | 0.881 | 0.822 | 0.878 | LFNoneSDGEUnNewCZ10 | LFBldgSDGEUnNewCZ10 | LFAllSpcSDGEUnNewCZ10
LF | SDG | New | EUn | CZ14 | 0.934 | 0.884 | 0.938 | 0.934 | 0.884 | 0.938 | 0.879 | 0.822 | 0.884 | 0.879 | 0.822 | 0.884 | LFNoneSDGEUnNewCZ14 | LFBldgSDGEUnNewCZ14 | LFAllSpcSDGEUnNewCZ14
LF | SDG | New | EUn | CZ15 | 0.931 | 0.884 | 0.932 | 0.931 | 0.884 | 0.932 | 0.876 | 0.823 | 0.878 | 0.876 | 0.823 | 0.878 | LFNoneSDGEUnNewCZ15 | LFBldgSDGEUnNewCZ15 | LFAllSpcSDGEUnNewCZ15
LF | SDG | New | EUn | IOU | 0.934 | 0.884 | 0.934 | 0.934 | 0.884 | 0.934 | 0.879 | 0.822 | 0.879 | 0.879 | 0.822 | 0.879 | LFNoneSDGEUnNewIOU | LFBldgSDGEUnNewIOU | LFAllSpcSDGEUnNewIOU
LF | SDG | New | Gro | CZ06 | 0.99 | 0.988 | 0.989 | 0.99 | 0.988 | 0.989 | 0.971 | 0.965 | 0.97 | 0.971 | 0.965 | 0.97 | LFNoneSDGGroNewCZ06 | LFBldgSDGGroNewCZ06 | LFAllSpcSDGGroNewCZ06
LF | SDG | New | Gro | CZ07 | 0.99 | 0.989 | 0.989 | 0.99 | 0.989 | 0.989 | 0.971 | 0.965 | 0.97 | 0.971 | 0.965 | 0.97 | LFNoneSDGGroNewCZ07 | LFBldgSDGGroNewCZ07 | LFAllSpcSDGGroNewCZ07
LF | SDG | New | Gro | CZ08 | 0.989 | 0.99 | 0.99 | 0.989 | 0.99 | 0.99 | 0.97 | 0.966 | 0.971 | 0.97 | 0.966 | 0.971 | LFNoneSDGGroNewCZ08 | LFBldgSDGGroNewCZ08 | LFAllSpcSDGGroNewCZ08
LF | SDG | New | Gro | CZ10 | 0.989 | 0.989 | 0.989 | 0.989 | 0.989 | 0.989 | 0.97 | 0.966 | 0.97 | 0.97 | 0.966 | 0.97 | LFNoneSDGGroNewCZ10 | LFBldgSDGGroNewCZ10 | LFAllSpcSDGGroNewCZ10
LF | SDG | New | Gro | CZ14 | 0.991 | 0.988 | 0.988 | 0.991 | 0.988 | 0.988 | 0.972 | 0.965 | 0.971 | 0.972 | 0.965 | 0.971 | LFNoneSDGGroNewCZ14 | LFBldgSDGGroNewCZ14 | LFAllSpcSDGGroNewCZ14
LF | SDG | New | Gro | CZ15 | 0.99 | 0.988 | 0.988 | 0.99 | 0.988 | 0.988 | 0.97 | 0.965 | 0.971 | 0.97 | 0.965 | 0.971 | LFNoneSDGGroNewCZ15 | LFBldgSDGGroNewCZ15 | LFAllSpcSDGGroNewCZ15
LF | SDG | New | Gro | IOU | 0.99 | 0.989 | 0.989 | 0.99 | 0.989 | 0.989 | 0.971 | 0.966 | 0.97 | 0.971 | 0.966 | 0.97 | LFNoneSDGGroNewIOU | LFBldgSDGGroNewIOU | LFAllSpcSDGGroNewIOU
LF | SDG | New | Hsp | CZ06 | 0.997 | 0.995 | 0.996 | 0.997 | 0.995 | 0.996 | 0.926 | 0.917 | 0.929 | 0.926 | 0.917 | 0.929 | LFNoneSDGHspNewCZ06 | LFBldgSDGHspNewCZ06 | LFAllSpcSDGHspNewCZ06
LF | SDG | New | Hsp | CZ07 | 0.997 | 0.994 | 0.996 | 0.997 | 0.994 | 0.996 | 0.926 | 0.917 | 0.927 | 0.926 | 0.917 | 0.927 | LFNoneSDGHspNewCZ07 | LFBldgSDGHspNewCZ07 | LFAllSpcSDGHspNewCZ07
LF | SDG | New | Hsp | CZ08 | 0.997 | 0.995 | 1 | 0.997 | 0.995 | 1 | 0.926 | 0.917 | 0.928 | 0.926 | 0.917 | 0.928 | LFNoneSDGHspNewCZ08 | LFBldgSDGHspNewCZ08 | LFAllSpcSDGHspNewCZ08
LF | SDG | New | Hsp | CZ10 | 0.997 | 1 | 0.996 | 0.997 | 1 | 0.996 | 0.926 | 0.919 | 0.926 | 0.926 | 0.919 | 0.926 | LFNoneSDGHspNewCZ10 | LFBldgSDGHspNewCZ10 | LFAllSpcSDGHspNewCZ10
LF | SDG | New | Hsp | CZ14 | 0.997 | 1 | 0.994 | 0.997 | 1 | 0.994 | 0.927 | 0.919 | 0.925 | 0.927 | 0.919 | 0.925 | LFNoneSDGHspNewCZ14 | LFBldgSDGHspNewCZ14 | LFAllSpcSDGHspNewCZ14
LF | SDG | New | Hsp | CZ15 | 0.997 | 1 | 1 | 0.997 | 1 | 1 | 0.926 | 0.918 | 0.93 | 0.926 | 0.918 | 0.93 | LFNoneSDGHspNewCZ15 | LFBldgSDGHspNewCZ15 | LFAllSpcSDGHspNewCZ15
LF | SDG | New | Hsp | IOU | 0.997 | 0.995 | 0.996 | 0.997 | 0.995 | 0.996 | 0.926 | 0.917 | 0.927 | 0.926 | 0.917 | 0.927 | LFNoneSDGHspNewIOU | LFBldgSDGHspNewIOU | LFAllSpcSDGHspNewIOU
LF | SDG | New | Htl | CZ06 | 0.981 | 0.977 | 0.981 | 0.981 | 0.977 | 0.981 | 0.845 | 0.855 | 0.847 | 0.845 | 0.855 | 0.847 | LFNoneSDGHtlNewCZ06 | LFBldgSDGHtlNewCZ06 | LFAllSpcSDGHtlNewCZ06
LF | SDG | New | Htl | CZ07 | 0.981 | 0.98 | 0.978 | 0.981 | 0.98 | 0.978 | 0.848 | 0.856 | 0.844 | 0.848 | 0.856 | 0.844 | LFNoneSDGHtlNewCZ07 | LFBldgSDGHtlNewCZ07 | LFAllSpcSDGHtlNewCZ07
LF | SDG | New | Htl | CZ08 | 0.976 | 0.981 | 0.98 | 0.976 | 0.981 | 0.98 | 0.844 | 0.856 | 0.846 | 0.844 | 0.856 | 0.846 | LFNoneSDGHtlNewCZ08 | LFBldgSDGHtlNewCZ08 | LFAllSpcSDGHtlNewCZ08
LF | SDG | New | Htl | CZ10 | 0.981 | 0.978 | 0.979 | 0.981 | 0.978 | 0.979 | 0.845 | 0.855 | 0.846 | 0.845 | 0.855 | 0.846 | LFNoneSDGHtlNewCZ10 | LFBldgSDGHtlNewCZ10 | LFAllSpcSDGHtlNewCZ10
LF | SDG | New | Htl | CZ14 | 0.98 | 0.978 | 0.979 | 0.98 | 0.978 | 0.979 | 0.847 | 0.854 | 0.846 | 0.847 | 0.854 | 0.846 | LFNoneSDGHtlNewCZ14 | LFBldgSDGHtlNewCZ14 | LFAllSpcSDGHtlNewCZ14
LF | SDG | New | Htl | CZ15 | 0.982 | 0.979 | 0.978 | 0.982 | 0.979 | 0.978 | 0.846 | 0.856 | 0.844 | 0.846 | 0.856 | 0.844 | LFNoneSDGHtlNewCZ15 | LFBldgSDGHtlNewCZ15 | LFAllSpcSDGHtlNewCZ15
LF | SDG | New | Htl | IOU | 0.981 | 0.98 | 0.978 | 0.981 | 0.98 | 0.978 | 0.848 | 0.856 | 0.845 | 0.848 | 0.856 | 0.845 | LFNoneSDGHtlNewIOU | LFBldgSDGHtlNewIOU | LFAllSpcSDGHtlNewIOU
LF | SDG | New | MBT | CZ06 | 0.97 | 0.981 | 0.967 | 0.97 | 0.981 | 0.967 | 0.854 | 0.859 | 0.852 | 0.854 | 0.859 | 0.852 | LFNoneSDGMBTNewCZ06 | LFBldgSDGMBTNewCZ06 | LFAllSpcSDGMBTNewCZ06
LF | SDG | New | MBT | CZ07 | 0.967 | 0.981 | 1 | 0.967 | 0.981 | 1 | 0.854 | 0.858 | 1 | 0.854 | 0.858 | 1 | LFNoneSDGMBTNewCZ07 | LFBldgSDGMBTNewCZ07 | LFAllSpcSDGMBTNewCZ07
LF | SDG | New | MBT | CZ08 | 0.97 | 0.982 | 0.968 | 0.97 | 0.982 | 0.968 | 0.857 | 0.858 | 0.855 | 0.857 | 0.858 | 0.855 | LFNoneSDGMBTNewCZ08 | LFBldgSDGMBTNewCZ08 | LFAllSpcSDGMBTNewCZ08
LF | SDG | New | MBT | CZ10 | 0.97 | 0.983 | 0.967 | 0.97 | 0.983 | 0.967 | 0.855 | 0.855 | 0.852 | 0.855 | 0.855 | 0.852 | LFNoneSDGMBTNewCZ10 | LFBldgSDGMBTNewCZ10 | LFAllSpcSDGMBTNewCZ10
LF | SDG | New | MBT | CZ14 | 0.967 | 0.974 | 0.97 | 0.967 | 0.974 | 0.97 | 0.856 | 0.852 | 0.853 | 0.856 | 0.852 | 0.853 | LFNoneSDGMBTNewCZ14 | LFBldgSDGMBTNewCZ14 | LFAllSpcSDGMBTNewCZ14
LF | SDG | New | MBT | CZ15 | 0.969 | 0.983 | 1 | 0.969 | 0.983 | 1 | 0.855 | 0.856 | 1 | 0.855 | 0.856 | 1 | LFNoneSDGMBTNewCZ15 | LFBldgSDGMBTNewCZ15 | LFAllSpcSDGMBTNewCZ15
LF | SDG | New | MBT | IOU | 0.968 | 0.982 | 0.967 | 0.968 | 0.982 | 0.967 | 0.854 | 0.857 | 0.853 | 0.854 | 0.857 | 0.853 | LFNoneSDGMBTNewIOU | LFBldgSDGMBTNewIOU | LFAllSpcSDGMBTNewIOU
LF | SDG | New | MLI | CZ06 | 1 | 0.991 | 0.999 | 1 | 0.991 | 0.999 | 0.879 | 0.846 | 0.88 | 0.879 | 0.846 | 0.88 | LFNoneSDGMLINewCZ06 | LFBldgSDGMLINewCZ06 | LFAllSpcSDGMLINewCZ06
LF | SDG | New | MLI | CZ07 | 1 | 1 | 1 | 1 | 1 | 1 | 0.88 | 0.85 | 0.881 | 0.88 | 0.85 | 0.881 | LFNoneSDGMLINewCZ07 | LFBldgSDGMLINewCZ07 | LFAllSpcSDGMLINewCZ07
LF | SDG | New | MLI | CZ08 | 1 | 1 | 0.999 | 1 | 1 | 0.999 | 0.88 | 0.847 | 0.88 | 0.88 | 0.847 | 0.88 | LFNoneSDGMLINewCZ08 | LFBldgSDGMLINewCZ08 | LFAllSpcSDGMLINewCZ08
LF | SDG | New | MLI | CZ10 | 0.997 | 1 | 1 | 0.997 | 1 | 1 | 0.879 | 0.852 | 0.881 | 0.879 | 0.852 | 0.881 | LFNoneSDGMLINewCZ10 | LFBldgSDGMLINewCZ10 | LFAllSpcSDGMLINewCZ10
LF | SDG | New | MLI | CZ14 | 1 | 0.992 | 1 | 1 | 0.992 | 1 | 0.883 | 0.843 | 0.88 | 0.883 | 0.843 | 0.88 | LFNoneSDGMLINewCZ14 | LFBldgSDGMLINewCZ14 | LFAllSpcSDGMLINewCZ14
LF | SDG | New | MLI | CZ15 | 1 | 1 | 1 | 1 | 1 | 1 | 0.879 | 0.847 | 0.881 | 0.879 | 0.847 | 0.881 | LFNoneSDGMLINewCZ15 | LFBldgSDGMLINewCZ15 | LFAllSpcSDGMLINewCZ15
LF | SDG | New | MLI | IOU | 0.999 | 1 | 1 | 0.999 | 1 | 1 | 0.88 | 0.851 | 0.881 | 0.88 | 0.851 | 0.881 | LFNoneSDGMLINewIOU | LFBldgSDGMLINewIOU | LFAllSpcSDGMLINewIOU
LF | SDG | New | Mtl | CZ06 | 0.971 | 0.968 | 0.968 | 0.971 | 0.968 | 0.968 | 0.871 | 0.864 | 0.869 | 0.871 | 0.864 | 0.869 | LFNoneSDGMtlNewCZ06 | LFBldgSDGMtlNewCZ06 | LFAllSpcSDGMtlNewCZ06
LF | SDG | New | Mtl | CZ07 | 0.971 | 0.968 | 0.967 | 0.971 | 0.968 | 0.967 | 0.868 | 0.861 | 0.867 | 0.868 | 0.861 | 0.867 | LFNoneSDGMtlNewCZ07 | LFBldgSDGMtlNewCZ07 | LFAllSpcSDGMtlNewCZ07
LF | SDG | New | Mtl | CZ08 | 0.966 | 0.964 | 0.968 | 0.966 | 0.964 | 0.968 | 0.869 | 0.862 | 0.869 | 0.869 | 0.862 | 0.869 | LFNoneSDGMtlNewCZ08 | LFBldgSDGMtlNewCZ08 | LFAllSpcSDGMtlNewCZ08
LF | SDG | New | Mtl | CZ10 | 0.965 | 0.969 | 0.968 | 0.965 | 0.969 | 0.968 | 0.865 | 0.865 | 0.868 | 0.865 | 0.865 | 0.868 | LFNoneSDGMtlNewCZ10 | LFBldgSDGMtlNewCZ10 | LFAllSpcSDGMtlNewCZ10
LF | SDG | New | Mtl | CZ14 | 0.969 | 0.965 | 0.968 | 0.969 | 0.965 | 0.968 | 0.871 | 0.86 | 0.868 | 0.871 | 0.86 | 0.868 | LFNoneSDGMtlNewCZ14 | LFBldgSDGMtlNewCZ14 | LFAllSpcSDGMtlNewCZ14
LF | SDG | New | Mtl | CZ15 | 0.968 | 0.966 | 0.969 | 0.968 | 0.966 | 0.969 | 0.865 | 0.863 | 0.87 | 0.865 | 0.863 | 0.87 | LFNoneSDGMtlNewCZ15 | LFBldgSDGMtlNewCZ15 | LFAllSpcSDGMtlNewCZ15
LF | SDG | New | Mtl | IOU | 0.971 | 0.968 | 0.967 | 0.971 | 0.968 | 0.967 | 0.868 | 0.862 | 0.867 | 0.868 | 0.862 | 0.867 | LFNoneSDGMtlNewIOU | LFBldgSDGMtlNewIOU | LFAllSpcSDGMtlNewIOU
LF | SDG | New | Nrs | CZ06 | 0.984 | 0.983 | 0.983 | 0.984 | 0.983 | 0.983 | 0.867 | 0.86 | 0.867 | 0.867 | 0.86 | 0.867 | LFNoneSDGNrsNewCZ06 | LFBldgSDGNrsNewCZ06 | LFAllSpcSDGNrsNewCZ06
LF | SDG | New | Nrs | CZ07 | 0.984 | 0.984 | 0.985 | 0.984 | 0.984 | 0.985 | 0.866 | 0.861 | 0.869 | 0.866 | 0.861 | 0.869 | LFNoneSDGNrsNewCZ07 | LFBldgSDGNrsNewCZ07 | LFAllSpcSDGNrsNewCZ07
LF | SDG | New | Nrs | CZ08 | 0.984 | 0.984 | 0.985 | 0.984 | 0.984 | 0.985 | 0.868 | 0.861 | 0.868 | 0.868 | 0.861 | 0.868 | LFNoneSDGNrsNewCZ08 | LFBldgSDGNrsNewCZ08 | LFAllSpcSDGNrsNewCZ08
LF | SDG | New | Nrs | CZ10 | 0.984 | 0.983 | 0.984 | 0.984 | 0.983 | 0.984 | 0.867 | 0.86 | 0.869 | 0.867 | 0.86 | 0.869 | LFNoneSDGNrsNewCZ10 | LFBldgSDGNrsNewCZ10 | LFAllSpcSDGNrsNewCZ10
LF | SDG | New | Nrs | CZ14 | 0.984 | 0.983 | 0.984 | 0.984 | 0.983 | 0.984 | 0.868 | 0.861 | 0.869 | 0.868 | 0.861 | 0.869 | LFNoneSDGNrsNewCZ14 | LFBldgSDGNrsNewCZ14 | LFAllSpcSDGNrsNewCZ14
LF | SDG | New | Nrs | CZ15 | 0.983 | 0.983 | 0.985 | 0.983 | 0.983 | 0.985 | 0.868 | 0.86 | 0.87 | 0.868 | 0.86 | 0.87 | LFNoneSDGNrsNewCZ15 | LFBldgSDGNrsNewCZ15 | LFAllSpcSDGNrsNewCZ15
LF | SDG | New | Nrs | IOU | 0.984 | 0.984 | 0.985 | 0.984 | 0.984 | 0.985 | 0.866 | 0.861 | 0.869 | 0.866 | 0.861 | 0.869 | LFNoneSDGNrsNewIOU | LFBldgSDGNrsNewIOU | LFAllSpcSDGNrsNewIOU
LF | SDG | New | OfL | CZ06 | 0.945 | 0.946 | 0.941 | 0.945 | 0.946 | 0.941 | 0.798 | 0.81 | 0.797 | 0.798 | 0.81 | 0.797 | LFNoneSDGOfLNewCZ06 | LFBldgSDGOfLNewCZ06 | LFAllSpcSDGOfLNewCZ06
LF | SDG | New | OfL | CZ07 | 0.941 | 0.947 | 0.943 | 0.941 | 0.947 | 0.943 | 0.797 | 0.81 | 0.799 | 0.797 | 0.81 | 0.799 | LFNoneSDGOfLNewCZ07 | LFBldgSDGOfLNewCZ07 | LFAllSpcSDGOfLNewCZ07
LF | SDG | New | OfL | CZ08 | 0.945 | 0.947 | 0.943 | 0.945 | 0.947 | 0.943 | 0.799 | 0.811 | 0.799 | 0.799 | 0.811 | 0.799 | LFNoneSDGOfLNewCZ08 | LFBldgSDGOfLNewCZ08 | LFAllSpcSDGOfLNewCZ08
LF | SDG | New | OfL | CZ10 | 0.942 | 0.946 | 0.94 | 0.942 | 0.946 | 0.94 | 0.8 | 0.81 | 0.797 | 0.8 | 0.81 | 0.797 | LFNoneSDGOfLNewCZ10 | LFBldgSDGOfLNewCZ10 | LFAllSpcSDGOfLNewCZ10
LF | SDG | New | OfL | CZ14 | 0.941 | 0.947 | 0.941 | 0.941 | 0.947 | 0.941 | 0.797 | 0.81 | 0.798 | 0.797 | 0.81 | 0.798 | LFNoneSDGOfLNewCZ14 | LFBldgSDGOfLNewCZ14 | LFAllSpcSDGOfLNewCZ14
LF | SDG | New | OfL | CZ15 | 0.941 | 0.946 | 0.944 | 0.941 | 0.946 | 0.944 | 0.799 | 0.81 | 0.8 | 0.799 | 0.81 | 0.8 | LFNoneSDGOfLNewCZ15 | LFBldgSDGOfLNewCZ15 | LFAllSpcSDGOfLNewCZ15
LF | SDG | New | OfL | IOU | 0.941 | 0.947 | 0.942 | 0.941 | 0.947 | 0.942 | 0.798 | 0.81 | 0.799 | 0.798 | 0.81 | 0.799 | LFNoneSDGOfLNewIOU | LFBldgSDGOfLNewIOU | LFAllSpcSDGOfLNewIOU
LF | SDG | New | OfS | CZ06 | 0.871 | 0.877 | 0.868 | 0.871 | 0.877 | 0.868 | 0.725 | 0.743 | 0.727 | 0.725 | 0.743 | 0.727 | LFNoneSDGOfSNewCZ06 | LFBldgSDGOfSNewCZ06 | LFAllSpcSDGOfSNewCZ06
LF | SDG | New | OfS | CZ07 | 0.867 | 0.878 | 0.868 | 0.867 | 0.878 | 0.868 | 0.724 | 0.743 | 0.723 | 0.724 | 0.743 | 0.723 | LFNoneSDGOfSNewCZ07 | LFBldgSDGOfSNewCZ07 | LFAllSpcSDGOfSNewCZ07
LF | SDG | New | OfS | CZ08 | 0.869 | 0.878 | 0.864 | 0.869 | 0.878 | 0.864 | 0.727 | 0.743 | 0.723 | 0.727 | 0.743 | 0.723 | LFNoneSDGOfSNewCZ08 | LFBldgSDGOfSNewCZ08 | LFAllSpcSDGOfSNewCZ08
LF | SDG | New | OfS | CZ10 | 0.87 | 0.877 | 0.864 | 0.87 | 0.877 | 0.864 | 0.726 | 0.744 | 0.721 | 0.726 | 0.744 | 0.721 | LFNoneSDGOfSNewCZ10 | LFBldgSDGOfSNewCZ10 | LFAllSpcSDGOfSNewCZ10
LF | SDG | New | OfS | CZ14 | 0.87 | 0.877 | 0.867 | 0.87 | 0.877 | 0.867 | 0.726 | 0.742 | 0.724 | 0.726 | 0.742 | 0.724 | LFNoneSDGOfSNewCZ14 | LFBldgSDGOfSNewCZ14 | LFAllSpcSDGOfSNewCZ14
LF | SDG | New | OfS | CZ15 | 0.866 | 0.877 | 1 | 0.866 | 0.877 | 1 | 0.725 | 0.742 | 1 | 0.725 | 0.742 | 1 | LFNoneSDGOfSNewCZ15 | LFBldgSDGOfSNewCZ15 | LFAllSpcSDGOfSNewCZ15
LF | SDG | New | OfS | IOU | 0.868 | 0.878 | 0.867 | 0.868 | 0.878 | 0.867 | 0.724 | 0.743 | 0.723 | 0.724 | 0.743 | 0.723 | LFNoneSDGOfSNewIOU | LFBldgSDGOfSNewIOU | LFAllSpcSDGOfSNewIOU
LF | SDG | New | RFF | CZ06 | 1 | 1 | 1 | 1 | 1 | 1 | 0.831 | 0.853 | 0.83 | 0.831 | 0.853 | 0.83 | LFNoneSDGRFFNewCZ06 | LFBldgSDGRFFNewCZ06 | LFAllSpcSDGRFFNewCZ06
LF | SDG | New | RFF | CZ07 | 1 | 1 | 1 | 1 | 1 | 1 | 0.83 | 0.853 | 0.832 | 0.83 | 0.853 | 0.832 | LFNoneSDGRFFNewCZ07 | LFBldgSDGRFFNewCZ07 | LFAllSpcSDGRFFNewCZ07
LF | SDG | New | RFF | CZ08 | 1 | 1 | 1 | 1 | 1 | 1 | 0.832 | 0.85 | 0.833 | 0.832 | 0.85 | 0.833 | LFNoneSDGRFFNewCZ08 | LFBldgSDGRFFNewCZ08 | LFAllSpcSDGRFFNewCZ08
LF | SDG | New | RFF | CZ10 | 1 | 1 | 1 | 1 | 1 | 1 | 0.832 | 0.853 | 0.831 | 0.832 | 0.853 | 0.831 | LFNoneSDGRFFNewCZ10 | LFBldgSDGRFFNewCZ10 | LFAllSpcSDGRFFNewCZ10
LF | SDG | New | RFF | CZ14 | 1 | 1 | 1 | 1 | 1 | 1 | 0.831 | 0.848 | 0.832 | 0.831 | 0.848 | 0.832 | LFNoneSDGRFFNewCZ14 | LFBldgSDGRFFNewCZ14 | LFAllSpcSDGRFFNewCZ14
LF | SDG | New | RFF | CZ15 | 1 | 1 | 1 | 1 | 1 | 1 | 0.831 | 0.852 | 0.834 | 0.831 | 0.852 | 0.834 | LFNoneSDGRFFNewCZ15 | LFBldgSDGRFFNewCZ15 | LFAllSpcSDGRFFNewCZ15
LF | SDG | New | RFF | IOU | 1 | 1 | 1 | 1 | 1 | 1 | 0.831 | 0.853 | 0.831 | 0.831 | 0.853 | 0.831 | LFNoneSDGRFFNewIOU | LFBldgSDGRFFNewIOU | LFAllSpcSDGRFFNewIOU
LF | SDG | New | RSD | CZ06 | 1 | 1 | 1 | 1 | 1 | 1 | 0.801 | 0.851 | 0.801 | 0.801 | 0.851 | 0.801 | LFNoneSDGRSDNewCZ06 | LFBldgSDGRSDNewCZ06 | LFAllSpcSDGRSDNewCZ06
LF | SDG | New | RSD | CZ07 | 1 | 1 | 1 | 1 | 1 | 1 | 0.802 | 0.845 | 0.801 | 0.802 | 0.845 | 0.801 | LFNoneSDGRSDNewCZ07 | LFBldgSDGRSDNewCZ07 | LFAllSpcSDGRSDNewCZ07
LF | SDG | New | RSD | CZ08 | 1 | 1 | 1 | 1 | 1 | 1 | 0.803 | 0.847 | 0.803 | 0.803 | 0.847 | 0.803 | LFNoneSDGRSDNewCZ08 | LFBldgSDGRSDNewCZ08 | LFAllSpcSDGRSDNewCZ08
LF | SDG | New | RSD | CZ10 | 1 | 1 | 1 | 1 | 1 | 1 | 0.801 | 0.846 | 0.803 | 0.801 | 0.846 | 0.803 | LFNoneSDGRSDNewCZ10 | LFBldgSDGRSDNewCZ10 | LFAllSpcSDGRSDNewCZ10
LF | SDG | New | RSD | CZ14 | 1 | 1 | 1 | 1 | 1 | 1 | 0.802 | 0.852 | 0.802 | 0.802 | 0.852 | 0.802 | LFNoneSDGRSDNewCZ14 | LFBldgSDGRSDNewCZ14 | LFAllSpcSDGRSDNewCZ14
LF | SDG | New | RSD | CZ15 | 1 | 1 | 1 | 1 | 1 | 1 | 0.802 | 0.851 | 0.804 | 0.802 | 0.851 | 0.804 | LFNoneSDGRSDNewCZ15 | LFBldgSDGRSDNewCZ15 | LFAllSpcSDGRSDNewCZ15
LF | SDG | New | RSD | IOU | 1 | 1 | 1 | 1 | 1 | 1 | 0.802 | 0.845 | 0.802 | 0.802 | 0.845 | 0.802 | LFNoneSDGRSDNewIOU | LFBldgSDGRSDNewIOU | LFAllSpcSDGRSDNewIOU
LF | SDG | New | Rt3 | CZ06 | 0.997 | 0.998 | 0.998 | 0.997 | 0.998 | 0.998 | 0.99 | 0.985 | 0.989 | 0.99 | 0.985 | 0.989 | LFNoneSDGRt3NewCZ06 | LFBldgSDGRt3NewCZ06 | LFAllSpcSDGRt3NewCZ06
LF | SDG | New | Rt3 | CZ07 | 0.997 | 0.997 | 1 | 0.997 | 0.997 | 1 | 0.989 | 0.984 | 0.989 | 0.989 | 0.984 | 0.989 | LFNoneSDGRt3NewCZ07 | LFBldgSDGRt3NewCZ07 | LFAllSpcSDGRt3NewCZ07
LF | SDG | New | Rt3 | CZ08 | 0.997 | 0.997 | 1 | 0.997 | 0.997 | 1 | 0.99 | 0.984 | 0.99 | 0.99 | 0.984 | 0.99 | LFNoneSDGRt3NewCZ08 | LFBldgSDGRt3NewCZ08 | LFAllSpcSDGRt3NewCZ08
LF | SDG | New | Rt3 | CZ10 | 0.997 | 0.997 | 0.999 | 0.997 | 0.997 | 0.999 | 0.989 | 0.984 | 0.99 | 0.989 | 0.984 | 0.99 | LFNoneSDGRt3NewCZ10 | LFBldgSDGRt3NewCZ10 | LFAllSpcSDGRt3NewCZ10
LF | SDG | New | Rt3 | CZ14 | 1 | 0.998 | 0.995 | 1 | 0.998 | 0.995 | 0.989 | 0.985 | 0.985 | 0.989 | 0.985 | 0.985 | LFNoneSDGRt3NewCZ14 | LFBldgSDGRt3NewCZ14 | LFAllSpcSDGRt3NewCZ14
LF | SDG | New | Rt3 | CZ15 | 0.997 | 0.997 | 0.999 | 0.997 | 0.997 | 0.999 | 0.989 | 0.984 | 0.99 | 0.989 | 0.984 | 0.99 | LFNoneSDGRt3NewCZ15 | LFBldgSDGRt3NewCZ15 | LFAllSpcSDGRt3NewCZ15
LF | SDG | New | Rt3 | IOU | 0.997 | 0.997 | 0.999 | 0.997 | 0.997 | 0.999 | 0.989 | 0.984 | 0.989 | 0.989 | 0.984 | 0.989 | LFNoneSDGRt3NewIOU | LFBldgSDGRt3NewIOU | LFAllSpcSDGRt3NewIOU
LF | SDG | New | RtL | CZ06 | 0.998 | 1 | 0.993 | 0.998 | 1 | 0.993 | 0.989 | 0.991 | 0.986 | 0.989 | 0.991 | 0.986 | LFNoneSDGRtLNewCZ06 | LFBldgSDGRtLNewCZ06 | LFAllSpcSDGRtLNewCZ06
LF | SDG | New | RtL | CZ07 | 1 | 1 | 1 | 1 | 1 | 1 | 0.991 | 0.99 | 0.988 | 0.991 | 0.99 | 0.988 | LFNoneSDGRtLNewCZ07 | LFBldgSDGRtLNewCZ07 | LFAllSpcSDGRtLNewCZ07
LF | SDG | New | RtL | CZ08 | 0.998 | 1 | 1 | 0.998 | 1 | 1 | 0.99 | 0.991 | 0.992 | 0.99 | 0.991 | 0.992 | LFNoneSDGRtLNewCZ08 | LFBldgSDGRtLNewCZ08 | LFAllSpcSDGRtLNewCZ08
LF | SDG | New | RtL | CZ10 | 1 | 1 | 1 | 1 | 1 | 1 | 0.992 | 0.991 | 0.993 | 0.992 | 0.991 | 0.993 | LFNoneSDGRtLNewCZ10 | LFBldgSDGRtLNewCZ10 | LFAllSpcSDGRtLNewCZ10
LF | SDG | New | RtL | CZ14 | 1 | 1 | 1 | 1 | 1 | 1 | 0.992 | 0.991 | 0.993 | 0.992 | 0.991 | 0.993 | LFNoneSDGRtLNewCZ14 | LFBldgSDGRtLNewCZ14 | LFAllSpcSDGRtLNewCZ14
LF | SDG | New | RtL | CZ15 | 0.998 | 1 | 0.998 | 0.998 | 1 | 0.998 | 0.99 | 0.991 | 0.99 | 0.99 | 0.991 | 0.99 | LFNoneSDGRtLNewCZ15 | LFBldgSDGRtLNewCZ15 | LFAllSpcSDGRtLNewCZ15
LF | SDG | New | RtL | IOU | 1 | 1 | 1 | 1 | 1 | 1 | 0.991 | 0.99 | 0.99 | 0.991 | 0.99 | 0.99 | LFNoneSDGRtLNewIOU | LFBldgSDGRtLNewIOU | LFAllSpcSDGRtLNewIOU
LF | SDG | New | RtS | CZ06 | 1 | 1 | 1 | 1 | 1 | 1 | 0.981 | 0.981 | 0.983 | 0.981 | 0.981 | 0.983 | LFNoneSDGRtSNewCZ06 | LFBldgSDGRtSNewCZ06 | LFAllSpcSDGRtSNewCZ06
LF | SDG | New | RtS | CZ07 | 1 | 1 | 1 | 1 | 1 | 1 | 0.981 | 0.981 | 0.983 | 0.981 | 0.981 | 0.983 | LFNoneSDGRtSNewCZ07 | LFBldgSDGRtSNewCZ07 | LFAllSpcSDGRtSNewCZ07
LF | SDG | New | RtS | CZ08 | 1 | 1 | 1 | 1 | 1 | 1 | 0.984 | 0.981 | 0.983 | 0.984 | 0.981 | 0.983 | LFNoneSDGRtSNewCZ08 | LFBldgSDGRtSNewCZ08 | LFAllSpcSDGRtSNewCZ08
LF | SDG | New | RtS | CZ10 | 1 | 1 | 1 | 1 | 1 | 1 | 0.982 | 0.991 | 0.982 | 0.982 | 0.991 | 0.982 | LFNoneSDGRtSNewCZ10 | LFBldgSDGRtSNewCZ10 | LFAllSpcSDGRtSNewCZ10
LF | SDG | New | RtS | CZ14 | 1 | 1 | 1 | 1 | 1 | 1 | 0.981 | 0.991 | 0.977 | 0.981 | 0.991 | 0.977 | LFNoneSDGRtSNewCZ14 | LFBldgSDGRtSNewCZ14 | LFAllSpcSDGRtSNewCZ14
LF | SDG | New | RtS | CZ15 | 1 | 1 | 1 | 1 | 1 | 1 | 0.982 | 0.982 | 0.984 | 0.982 | 0.982 | 0.984 | LFNoneSDGRtSNewCZ15 | LFBldgSDGRtSNewCZ15 | LFAllSpcSDGRtSNewCZ15
LF | SDG | New | RtS | IOU | 1 | 1 | 1 | 1 | 1 | 1 | 0.981 | 0.984 | 0.983 | 0.981 | 0.984 | 0.983 | LFNoneSDGRtSNewIOU | LFBldgSDGRtSNewIOU | LFAllSpcSDGRtSNewIOU
LF | SDG | New | SCn | CZ06 | 0.988 | 0.981 | 0.99 | 0.988 | 0.981 | 0.99 | 0.915 | 0.84 | 0.916 | 0.915 | 0.84 | 0.916 | LFNoneSDGSCnNewCZ06 | LFBldgSDGSCnNewCZ06 | LFAllSpcSDGSCnNewCZ06
LF | SDG | New | SCn | CZ07 | 0.991 | 0.98 | 0.994 | 0.991 | 0.98 | 0.994 | 0.918 | 0.84 | 0.917 | 0.918 | 0.84 | 0.917 | LFNoneSDGSCnNewCZ07 | LFBldgSDGSCnNewCZ07 | LFAllSpcSDGSCnNewCZ07
LF | SDG | New | SCn | CZ08 | 0.989 | 0.981 | 0.994 | 0.989 | 0.981 | 0.994 | 0.917 | 0.841 | 0.921 | 0.917 | 0.841 | 0.921 | LFNoneSDGSCnNewCZ08 | LFBldgSDGSCnNewCZ08 | LFAllSpcSDGSCnNewCZ08
LF | SDG | New | SCn | CZ10 | 0.989 | 0.982 | 0.99 | 0.989 | 0.982 | 0.99 | 0.917 | 0.84 | 0.918 | 0.917 | 0.84 | 0.918 | LFNoneSDGSCnNewCZ10 | LFBldgSDGSCnNewCZ10 | LFAllSpcSDGSCnNewCZ10
LF | SDG | New | SCn | CZ14 | 0.988 | 0.981 | 0.99 | 0.988 | 0.981 | 0.99 | 0.916 | 0.84 | 0.917 | 0.916 | 0.84 | 0.917 | LFNoneSDGSCnNewCZ14 | LFBldgSDGSCnNewCZ14 | LFAllSpcSDGSCnNewCZ14
LF | SDG | New | SCn | CZ15 | 0.989 | 0.981 | 0.989 | 0.989 | 0.981 | 0.989 | 0.917 | 0.84 | 0.917 | 0.917 | 0.84 | 0.917 | LFNoneSDGSCnNewCZ15 | LFBldgSDGSCnNewCZ15 | LFAllSpcSDGSCnNewCZ15
LF | SDG | New | SCn | IOU | 0.99 | 0.981 | 0.993 | 0.99 | 0.981 | 0.993 | 0.918 | 0.84 | 0.917 | 0.918 | 0.84 | 0.917 | LFNoneSDGSCnNewIOU | LFBldgSDGSCnNewIOU | LFAllSpcSDGSCnNewIOU
LF | SDG | New | SUn | CZ06 | 0.991 | 0.981 | 1 | 0.991 | 0.981 | 1 | 0.918 | 0.84 | 1 | 0.918 | 0.84 | 1 | LFNoneSDGSUnNewCZ06 | LFBldgSDGSUnNewCZ06 | LFAllSpcSDGSUnNewCZ06
LF | SDG | New | SUn | CZ07 | 0.991 | 0.981 | 1 | 0.991 | 0.981 | 1 | 0.918 | 0.84 | 1 | 0.918 | 0.84 | 1 | LFNoneSDGSUnNewCZ07 | LFBldgSDGSUnNewCZ07 | LFAllSpcSDGSUnNewCZ07
LF | SDG | New | SUn | CZ08 | 0.991 | 0.981 | 1 | 0.991 | 0.981 | 1 | 0.918 | 0.84 | 1 | 0.918 | 0.84 | 1 | LFNoneSDGSUnNewCZ08 | LFBldgSDGSUnNewCZ08 | LFAllSpcSDGSUnNewCZ08
LF | SDG | New | SUn | CZ10 | 0.991 | 0.981 | 1 | 0.991 | 0.981 | 1 | 0.918 | 0.84 | 1 | 0.918 | 0.84 | 1 | LFNoneSDGSUnNewCZ10 | LFBldgSDGSUnNewCZ10 | LFAllSpcSDGSUnNewCZ10
LF | SDG | New | SUn | CZ14 | 0.991 | 0.981 | 1 | 0.991 | 0.981 | 1 | 0.918 | 0.84 | 1 | 0.918 | 0.84 | 1 | LFNoneSDGSUnNewCZ14 | LFBldgSDGSUnNewCZ14 | LFAllSpcSDGSUnNewCZ14
LF | SDG | New | SUn | CZ15 | 0.991 | 0.981 | 1 | 0.991 | 0.981 | 1 | 0.918 | 0.84 | 1 | 0.918 | 0.84 | 1 | LFNoneSDGSUnNewCZ15 | LFBldgSDGSUnNewCZ15 | LFAllSpcSDGSUnNewCZ15
LF | SDG | New | SUn | IOU | 0.991 | 0.981 | 1 | 0.991 | 0.981 | 1 | 0.918 | 0.84 | 1 | 0.918 | 0.84 | 1 | LFNoneSDGSUnNewIOU | LFBldgSDGSUnNewIOU | LFAllSpcSDGSUnNewIOU
LF | SDG | New | WRf | CZ06 | 0.953 | 0.978 | 1 | 0.953 | 0.978 | 1 | 0.655 | 0.85 | 1 | 0.655 | 0.85 | 1 | LFNoneSDGWRfNewCZ06 | LFBldgSDGWRfNewCZ06 | LFAllSpcSDGWRfNewCZ06
LF | SDG | New | WRf | CZ07 | 0.953 | 0.978 | 1 | 0.953 | 0.978 | 1 | 0.655 | 0.85 | 1 | 0.655 | 0.85 | 1 | LFNoneSDGWRfNewCZ07 | LFBldgSDGWRfNewCZ07 | LFAllSpcSDGWRfNewCZ07
LF | SDG | New | WRf | CZ08 | 0.954 | 0.978 | 1 | 0.954 | 0.978 | 1 | 0.655 | 0.85 | 1 | 0.655 | 0.85 | 1 | LFNoneSDGWRfNewCZ08 | LFBldgSDGWRfNewCZ08 | LFAllSpcSDGWRfNewCZ08
LF | SDG | New | WRf | CZ10 | 0.954 | 0.978 | 1 | 0.954 | 0.978 | 1 | 0.655 | 0.851 | 1 | 0.655 | 0.851 | 1 | LFNoneSDGWRfNewCZ10 | LFBldgSDGWRfNewCZ10 | LFAllSpcSDGWRfNewCZ10
LF | SDG | New | WRf | CZ14 | 0.954 | 0.98 | 1 | 0.954 | 0.98 | 1 | 0.655 | 0.851 | 1 | 0.655 | 0.851 | 1 | LFNoneSDGWRfNewCZ14 | LFBldgSDGWRfNewCZ14 | LFAllSpcSDGWRfNewCZ14
LF | SDG | New | WRf | CZ15 | 0.954 | 0.98 | 1 | 0.954 | 0.98 | 1 | 0.656 | 0.85 | 1 | 0.656 | 0.85 | 1 | LFNoneSDGWRfNewCZ15 | LFBldgSDGWRfNewCZ15 | LFAllSpcSDGWRfNewCZ15
LF | SDG | New | WRf | IOU | 0.953 | 0.978 | 1 | 0.953 | 0.978 | 1 | 0.655 | 0.85 | 1 | 0.655 | 0.85 | 1 | LFNoneSDGWRfNewIOU | LFBldgSDGWRfNewIOU | LFAllSpcSDGWRfNewIOU
1. Multiply energy impacts for a DEER2014 lighting measure that has a qualifier code = "No_Occ_Sensors" by these factors to translate
to the energy impacts for the same measure that has a qualifier code = "Default_Bldg_OS"
Also, one can multiply DEER2011 lighting measure energy impacts by these factors to create a version of the DEER2011 lighting measure that
accounts for building-wide average occupancy sensors.
2. Multiply energy impacts for a DEER2014 lighting measure that has a qualifier code = "No_Occ_Sensors" by these factors to translate
to the energy impacts for the same measure that has a qualifier code = "All_Spaces_OS"
Also, one can multiply DEER2011 lighting measure energy impacts by these factors to create a version of the DEER2011 lighting measure that
accounts for occupancy sensors in all spaces.

## DEER2011
deer2011 database tables: Energy Impacts
| This file created on 11/20/2013 2:16:27 PM while connected to localhost as postgres by READI (v1.0.2). | [25 empty] | Round to 3 significant digits
| Program/Database Description: READI v.1.0.2 (Official "DEER2011 for 13-14" database) | [22 empty] | Calculate IE from WB/EU impacts:
[20 empty] | Pre-Existing |  | Measure |  | Energy | Demand | Gas | Pre-Existing |  | Measure |  | Energy | Demand | Gas
Lookup Index | EnergyImpactID | IOU | BldgType | BldgVint | BldgLoc | ACustEUkWh | ACustEUkW | ACustEUtherm | ACustWBkWh | ACustWBkW | ACustWBtherm | AStdEUkWh | AStdEUkW | AStdEUtherm | AStdWBkWh | AStdWBkW | AStdWBtherm | Ltg Type | OS | HOU | CDF | HOU | CDF | kWh/kWh | kW/kW | therm/kWh | HOU | CDF | HOU | CDF | kWh/kWh | kW/kW | therm/kWh
LFNonePGEAsmExCZ01 | Com-Iltg-dWatt-LF | PGE | Asm | Ex | CZ01 | 2.61 | 0.000532 | 0 | 2.56 | 0.000591 | -0.0391 | 2.61 | 0.000532 | 0 | 2.56 | 0.000591 | -0.0391 | LF | None | 2610 | 0.532 | 2610 | 0.532 | 0.98084 | 1.1109 | -0.014981 | 2610 | 0.532 | 2610 | 0.532 | 0.981 | 1.11 | -0.015
LFNonePGEAsmExCZ02 | Com-Iltg-dWatt-LF | PGE | Asm | Ex | CZ02 | 2.61 | 0.000532 | 0 | 2.69 | 0.000612 | -0.0258 | 2.61 | 0.000532 | 0 | 2.69 | 0.000612 | -0.0258 | LF | None | 2610 | 0.532 | 2610 | 0.532 | 1.0307 | 1.1504 | -0.0098851 | 2610 | 0.532 | 2610 | 0.532 | 1.03 | 1.15 | -0.00989
LFNonePGEAsmExCZ03 | Com-Iltg-dWatt-LF | PGE | Asm | Ex | CZ03 | 2.61 | 0.000532 | 0 | 2.71 | 0.000617 | -0.0251 | 2.61 | 0.000532 | 0 | 2.71 | 0.000617 | -0.0251 | LF | None | 2610 | 0.532 | 2610 | 0.532 | 1.0383 | 1.1598 | -0.0096169 | 2610 | 0.532 | 2610 | 0.532 | 1.04 | 1.16 | -0.00962
LFNonePGEAsmExCZ04 | Com-Iltg-dWatt-LF | PGE | Asm | Ex | CZ04 | 2.61 | 0.000532 | 0 | 2.77 | 0.000622 | -0.0217 | 2.61 | 0.000532 | 0 | 2.77 | 0.000622 | -0.0217 | LF | None | 2610 | 0.532 | 2610 | 0.532 | 1.0613 | 1.1692 | -0.0083142 | 2610 | 0.532 | 2610 | 0.532 | 1.06 | 1.17 | -0.00831
LFNonePGEAsmExCZ05 | Com-Iltg-dWatt-LF | PGE | Asm | Ex | CZ05 | 2.61 | 0.000532 | 0 | 2.74 | 0.000601 | -0.0196 | 2.61 | 0.000532 | 0 | 2.74 | 0.000601 | -0.0196 | LF | None | 2610 | 0.532 | 2610 | 0.532 | 1.0498 | 1.1297 | -0.0075096 | 2610 | 0.532 | 2610 | 0.532 | 1.05 | 1.13 | -0.00751
LFNonePGEAsmExCZ11 | Com-Iltg-dWatt-LF | PGE | Asm | Ex | CZ11 | 2.61 | 0.000532 | 0 | 2.71 | 0.000617 | -0.0235 | 2.61 | 0.000532 | 0 | 2.71 | 0.000617 | -0.0235 | LF | None | 2610 | 0.532 | 2610 | 0.532 | 1.0383 | 1.1598 | -0.0090038 | 2610 | 0.532 | 2610 | 0.532 | 1.04 | 1.16 | -0.009
LFNonePGEAsmExCZ12 | Com-Iltg-dWatt-LF | PGE | Asm | Ex | CZ12 | 2.61 | 0.000532 | 0 | 2.74 | 0.000617 | -0.0235 | 2.61 | 0.000532 | 0 | 2.74 | 0.000617 | -0.0235 | LF | None | 2610 | 0.532 | 2610 | 0.532 | 1.0498 | 1.1598 | -0.0090038 | 2610 | 0.532 | 2610 | 0.532 | 1.05 | 1.16 | -0.009
LFNonePGEAsmExCZ13 | Com-Iltg-dWatt-LF | PGE | Asm | Ex | CZ13 | 2.61 | 0.000532 | 0 | 2.77 | 0.000612 | -0.0191 | 2.61 | 0.000532 | 0 | 2.77 | 0.000612 | -0.0191 | LF | None | 2610 | 0.532 | 2610 | 0.532 | 1.0613 | 1.1504 | -0.007318 | 2610 | 0.532 | 2610 | 0.532 | 1.06 | 1.15 | -0.00732
LFNonePGEAsmExCZ16 | Com-Iltg-dWatt-LF | PGE | Asm | Ex | CZ16 | 2.61 | 0.000532 | 0 | 2.53 | 0.000575 | -0.0365 | 2.61 | 0.000532 | 0 | 2.53 | 0.000575 | -0.0365 | LF | None | 2610 | 0.532 | 2610 | 0.532 | 0.96935 | 1.0808 | -0.013985 | 2610 | 0.532 | 2610 | 0.532 | 0.969 | 1.08 | -0.014
LFNonePGEAsmExIOU | Com-Iltg-dWatt-LF | PGE | Asm | Ex | IOU | 2.61 | 0.000532 | 0 | 2.73 | 0.000616 | -0.0235 | 2.61 | 0.000532 | 0 | 2.73 | 0.000616 | -0.0235 | LF | None | 2610 | 0.532 | 2610 | 0.532 | 1.046 | 1.1579 | -0.0090038 | 2610 | 0.532 | 2610 | 0.532 | 1.05 | 1.16 | -0.009
LFNonePGEAsmNewCZ01 | Com-Iltg-dWatt-LF | PGE | Asm | New | CZ01 | 2.61 | 0.000532 | 0 | 2.48 | 0.000569 | -0.0391 | 2.61 | 0.000532 | 0 | 2.48 | 0.000569 | -0.0391 | LF | None | 2610 | 0.532 | 2610 | 0.532 | 0.95019 | 1.0695 | -0.014981 | 2610 | 0.532 | 2610 | 0.532 | 0.95 | 1.07 | -0.015
LFNonePGEAsmNewCZ02 | Com-Iltg-dWatt-LF | PGE | Asm | New | CZ02 | 2.61 | 0.000532 | 0 | 2.58 | 0.000601 | -0.0287 | 2.61 | 0.000532 | 0 | 2.58 | 0.000601 | -0.0287 | LF | None | 2610 | 0.532 | 2610 | 0.532 | 0.98851 | 1.1297 | -0.010996 | 2610 | 0.532 | 2610 | 0.532 | 0.989 | 1.13 | -0.011
LFNonePGEAsmNewCZ03 | Com-Iltg-dWatt-LF | PGE | Asm | New | CZ03 | 2.61 | 0.000532 | 0 | 2.58 | 0.000601 | -0.0261 | 2.61 | 0.000532 | 0 | 2.58 | 0.000601 | -0.0261 | LF | None | 2610 | 0.532 | 2610 | 0.532 | 0.98851 | 1.1297 | -0.01 | 2610 | 0.532 | 2610 | 0.532 | 0.989 | 1.13 | -0.01
LFNonePGEAsmNewCZ04 | Com-Iltg-dWatt-LF | PGE | Asm | New | CZ04 | 2.61 | 0.000532 | 0 | 2.64 | 0.000606 | -0.0227 | 2.61 | 0.000532 | 0 | 2.64 | 0.000606 | -0.0227 | LF | None | 2610 | 0.532 | 2610 | 0.532 | 1.0115 | 1.1391 | -0.0086973 | 2610 | 0.532 | 2610 | 0.532 | 1.01 | 1.14 | -0.0087
LFNonePGEAsmNewCZ05 | Com-Iltg-dWatt-LF | PGE | Asm | New | CZ05 | 2.61 | 0.000532 | 0 | 2.66 | 0.000596 | -0.0206 | 2.61 | 0.000532 | 0 | 2.66 | 0.000596 | -0.0206 | LF | None | 2610 | 0.532 | 2610 | 0.532 | 1.0192 | 1.1203 | -0.0078927 | 2610 | 0.532 | 2610 | 0.532 | 1.02 | 1.12 | -0.00789
LFNonePGEAsmNewCZ11 | Com-Iltg-dWatt-LF | PGE | Asm | New | CZ11 | 2.61 | 0.000532 | 0 | 2.64 | 0.000606 | -0.0243 | 2.61 | 0.000532 | 0 | 2.64 | 0.000606 | -0.0243 | LF | None | 2610 | 0.532 | 2610 | 0.532 | 1.0115 | 1.1391 | -0.0093103 | 2610 | 0.532 | 2610 | 0.532 | 1.01 | 1.14 | -0.00931
LFNonePGEAsmNewCZ12 | Com-Iltg-dWatt-LF | PGE | Asm | New | CZ12 | 2.61 | 0.000532 | 0 | 2.64 | 0.000606 | -0.0248 | 2.61 | 0.000532 | 0 | 2.64 | 0.000606 | -0.0248 | LF | None | 2610 | 0.532 | 2610 | 0.532 | 1.0115 | 1.1391 | -0.0095019 | 2610 | 0.532 | 2610 | 0.532 | 1.01 | 1.14 | -0.0095
LFNonePGEAsmNewCZ13 | Com-Iltg-dWatt-LF | PGE | Asm | New | CZ13 | 2.61 | 0.000532 | 0 | 2.66 | 0.000601 | -0.0196 | 2.61 | 0.000532 | 0 | 2.66 | 0.000601 | -0.0196 | LF | None | 2610 | 0.532 | 2610 | 0.532 | 1.0192 | 1.1297 | -0.0075096 | 2610 | 0.532 | 2610 | 0.532 | 1.02 | 1.13 | -0.00751
LFNonePGEAsmNewCZ16 | Com-Iltg-dWatt-LF | PGE | Asm | New | CZ16 | 2.61 | 0.000532 | 0 | 2.51 | 0.000569 | -0.0365 | 2.61 | 0.000532 | 0 | 2.51 | 0.000569 | -0.0365 | LF | None | 2610 | 0.532 | 2610 | 0.532 | 0.96169 | 1.0695 | -0.013985 | 2610 | 0.532 | 2610 | 0.532 | 0.962 | 1.07 | -0.014
LFNonePGEComExIOU | Com-Iltg-dWatt-LF | PGE | Com | Ex | IOU | 3.19 | 0.000635 | 0 | 3.39 | 0.00076 | -0.0194 | 3.19 | 0.000635 | 0 | 3.39 | 0.00076 | -0.0194 | LF | None | 3190 | 0.635 | 3190 | 0.635 | 1.0627 | 1.1969 | -0.0060815 | 3190 | 0.635 | 3190 | 0.635 | 1.06 | 1.2 | -0.00608
LFNonePGEECCExCZ01 | Com-Iltg-dWatt-LF | PGE | ECC | Ex | CZ01 | 2.42 | 0.000806 | 0 | 2.57 | 0.000959 | -0.0411 | 2.42 | 0.000806 | 0 | 2.57 | 0.000959 | -0.0411 | LF | None | 2420 | 0.806 | 2420 | 0.806 | 1.062 | 1.1898 | -0.016983 | 2420 | 0.806 | 2420 | 0.806 | 1.06 | 1.19 | -0.017
LFNonePGEECCExCZ02 | Com-Iltg-dWatt-LF | PGE | ECC | Ex | CZ02 | 2.42 | 0.000487 | 0 | 2.66 | 0.000614 | -0.029 | 2.42 | 0.000487 | 0 | 2.66 | 0.000614 | -0.029 | LF | None | 2420 | 0.487 | 2420 | 0.487 | 1.0992 | 1.2608 | -0.011983 | 2420 | 0.487 | 2420 | 0.487 | 1.1 | 1.26 | -0.012
LFNonePGEECCExCZ03 | Com-Iltg-dWatt-LF | PGE | ECC | Ex | CZ03 | 2.42 | 0.000487 | 0 | 2.66 | 0.000599 | -0.0266 | 2.42 | 0.000487 | 0 | 2.66 | 0.000599 | -0.0266 | LF | None | 2420 | 0.487 | 2420 | 0.487 | 1.0992 | 1.23 | -0.010992 | 2420 | 0.487 | 2420 | 0.487 | 1.1 | 1.23 | -0.011
LFNonePGEECCExCZ04 | Com-Iltg-dWatt-LF | PGE | ECC | Ex | CZ04 | 2.42 | 0.000487 | 0 | 2.71 | 0.000623 | -0.0235 | 2.42 | 0.000487 | 0 | 2.71 | 0.000623 | -0.0235 | LF | None | 2420 | 0.487 | 2420 | 0.487 | 1.1198 | 1.2793 | -0.0097107 | 2420 | 0.487 | 2420 | 0.487 | 1.12 | 1.28 | -0.00971
LFNonePGEECCExCZ05 | Com-Iltg-dWatt-LF | PGE | ECC | Ex | CZ05 | 2.42 | 0.000806 | 0 | 2.69 | 0.000999 | -0.0237 | 2.42 | 0.000806 | 0 | 2.69 | 0.000999 | -0.0237 | LF | None | 2420 | 0.806 | 2420 | 0.806 | 1.1116 | 1.2395 | -0.0097934 | 2420 | 0.806 | 2420 | 0.806 | 1.11 | 1.24 | -0.00979
LFNonePGEECCExCZ11 | Com-Iltg-dWatt-LF | PGE | ECC | Ex | CZ11 | 2.42 | 0.000487 | 0 | 2.69 | 0.000628 | -0.0266 | 2.42 | 0.000487 | 0 | 2.69 | 0.000628 | -0.0266 | LF | None | 2420 | 0.487 | 2420 | 0.487 | 1.1116 | 1.2895 | -0.010992 | 2420 | 0.487 | 2420 | 0.487 | 1.11 | 1.29 | -0.011
LFNonePGEECCExCZ12 | Com-Iltg-dWatt-LF | PGE | ECC | Ex | CZ12 | 2.42 | 0.000487 | 0 | 2.69 | 0.000623 | -0.0266 | 2.42 | 0.000487 | 0 | 2.69 | 0.000623 | -0.0266 | LF | None | 2420 | 0.487 | 2420 | 0.487 | 1.1116 | 1.2793 | -0.010992 | 2420 | 0.487 | 2420 | 0.487 | 1.11 | 1.28 | -0.011
LFNonePGEECCExCZ13 | Com-Iltg-dWatt-LF | PGE | ECC | Ex | CZ13 | 2.42 | 2.2e-05 | 0 | 2.76 | 2.2e-05 | -0.0206 | 2.42 | 2.2e-05 | 0 | 2.76 | 2.2e-05 | -0.0206 | LF | None | 2420 | 0.022 | 2420 | 0.022 | 1.1405 | 1 | -0.0085124 | 2420 | 0.022 | 2420 | 0.022 | 1.14 | 1 | -0.00851
LFNonePGEECCExCZ16 | Com-Iltg-dWatt-LF | PGE | ECC | Ex | CZ16 | 2.42 | 0.000487 | 0 | 2.54 | 0.000604 | -0.046 | 2.42 | 0.000487 | 0 | 2.54 | 0.000604 | -0.046 | LF | None | 2420 | 0.487 | 2420 | 0.487 | 1.0496 | 1.2402 | -0.019008 | 2420 | 0.487 | 2420 | 0.487 | 1.05 | 1.24 | -0.019
LFNonePGEECCExIOU | Com-Iltg-dWatt-LF | PGE | ECC | Ex | IOU | 2.42 | 0.000455 | 0 | 2.68 | 0.000567 | -0.0259 | 2.42 | 0.000455 | 0 | 2.68 | 0.000567 | -0.0259 | LF | None | 2420 | 0.455 | 2420 | 0.455 | 1.1074 | 1.2462 | -0.010702 | 2420 | 0.455 | 2420 | 0.455 | 1.11 | 1.25 | -0.0107
LFNonePGEECCNewCZ01 | Com-Iltg-dWatt-LF | PGE | ECC | New | CZ01 | 2.42 | 0.000806 | 0 | 2.54 | 0.000927 | -0.0339 | 2.42 | 0.000806 | 0 | 2.54 | 0.000927 | -0.0339 | LF | None | 2420 | 0.806 | 2420 | 0.806 | 1.0496 | 1.1501 | -0.014008 | 2420 | 0.806 | 2420 | 0.806 | 1.05 | 1.15 | -0.014
LFNonePGEECCNewCZ02 | Com-Iltg-dWatt-LF | PGE | ECC | New | CZ02 | 2.42 | 0.000487 | 0 | 2.61 | 0.000604 | -0.0237 | 2.42 | 0.000487 | 0 | 2.61 | 0.000604 | -0.0237 | LF | None | 2420 | 0.487 | 2420 | 0.487 | 1.0785 | 1.2402 | -0.0097934 | 2420 | 0.487 | 2420 | 0.487 | 1.08 | 1.24 | -0.00979
LFNonePGEECCNewCZ03 | Com-Iltg-dWatt-LF | PGE | ECC | New | CZ03 | 2.42 | 0.000487 | 0 | 2.61 | 0.000604 | -0.0218 | 2.42 | 0.000487 | 0 | 2.61 | 0.000604 | -0.0218 | LF | None | 2420 | 0.487 | 2420 | 0.487 | 1.0785 | 1.2402 | -0.0090083 | 2420 | 0.487 | 2420 | 0.487 | 1.08 | 1.24 | -0.00901
LFNonePGEECCNewCZ04 | Com-Iltg-dWatt-LF | PGE | ECC | New | CZ04 | 2.42 | 0.000487 | 0 | 2.69 | 0.000633 | -0.0203 | 2.42 | 0.000487 | 0 | 2.69 | 0.000633 | -0.0203 | LF | None | 2420 | 0.487 | 2420 | 0.487 | 1.1116 | 1.2998 | -0.0083884 | 2420 | 0.487 | 2420 | 0.487 | 1.11 | 1.3 | -0.00839
LFNonePGEECCNewCZ05 | Com-Iltg-dWatt-LF | PGE | ECC | New | CZ05 | 2.42 | 0.000806 | 0 | 2.64 | 0.000951 | -0.0198 | 2.42 | 0.000806 | 0 | 2.64 | 0.000951 | -0.0198 | LF | None | 2420 | 0.806 | 2420 | 0.806 | 1.0909 | 1.1799 | -0.0081818 | 2420 | 0.806 | 2420 | 0.806 | 1.09 | 1.18 | -0.00818
LFNonePGEECCNewCZ11 | Com-Iltg-dWatt-LF | PGE | ECC | New | CZ11 | 2.42 | 0.000487 | 0 | 2.64 | 0.000618 | -0.0211 | 2.42 | 0.000487 | 0 | 2.64 | 0.000618 | -0.0211 | LF | None | 2420 | 0.487 | 2420 | 0.487 | 1.0909 | 1.269 | -0.008719 | 2420 | 0.487 | 2420 | 0.487 | 1.09 | 1.27 | -0.00872
LFNonePGEECCNewCZ12 | Com-Iltg-dWatt-LF | PGE | ECC | New | CZ12 | 2.42 | 0.000487 | 0 | 2.64 | 0.000614 | -0.0213 | 2.42 | 0.000487 | 0 | 2.64 | 0.000614 | -0.0213 | LF | None | 2420 | 0.487 | 2420 | 0.487 | 1.0909 | 1.2608 | -0.0088017 | 2420 | 0.487 | 2420 | 0.487 | 1.09 | 1.26 | -0.0088
LFNonePGEECCNewCZ13 | Com-Iltg-dWatt-LF | PGE | ECC | New | CZ13 | 2.42 | 2.2e-05 | 0 | 2.71 | 2.2e-05 | -0.0155 | 2.42 | 2.2e-05 | 0 | 2.71 | 2.2e-05 | -0.0155 | LF | None | 2420 | 0.022 | 2420 | 0.022 | 1.1198 | 1 | -0.006405 | 2420 | 0.022 | 2420 | 0.022 | 1.12 | 1 | -0.00641
LFNonePGEECCNewCZ16 | Com-Iltg-dWatt-LF | PGE | ECC | New | CZ16 | 2.42 | 0.000487 | 0 | 2.52 | 0.000599 | -0.0436 | 2.42 | 0.000487 | 0 | 2.52 | 0.000599 | -0.0436 | LF | None | 2420 | 0.487 | 2420 | 0.487 | 1.0413 | 1.23 | -0.018017 | 2420 | 0.487 | 2420 | 0.487 | 1.04 | 1.23 | -0.018
LFNonePGEEPrExCZ01 | Com-Iltg-dWatt-LF | PGE | EPr | Ex | CZ01 | 2.14 | 0.000617 | 0 | 2.18 | 0.000722 | -0.0321 | 2.14 | 0.000617 | 0 | 2.18 | 0.000722 | -0.0321 | LF | None | 2140 | 0.617 | 2140 | 0.617 | 1.0187 | 1.1702 | -0.015 | 2140 | 0.617 | 2140 | 0.617 | 1.02 | 1.17 | -0.015
LFNonePGEEPrExCZ02 | Com-Iltg-dWatt-LF | PGE | EPr | Ex | CZ02 | 2.14 | 2e-05 | 0 | 2.27 | 2e-05 | -0.0214 | 2.14 | 2e-05 | 0 | 2.27 | 2e-05 | -0.0214 | LF | None | 2140 | 0.02 | 2140 | 0.02 | 1.0607 | 1 | -0.01 | 2140 | 0.02 | 2140 | 0.02 | 1.06 | 1 | -0.01
LFNonePGEEPrExCZ03 | Com-Iltg-dWatt-LF | PGE | EPr | Ex | CZ03 | 2.14 | 2e-05 | 0 | 2.33 | 2e-05 | -0.0182 | 2.14 | 2e-05 | 0 | 2.33 | 2e-05 | -0.0182 | LF | None | 2140 | 0.02 | 2140 | 0.02 | 1.0888 | 1 | -0.0085047 | 2140 | 0.02 | 2140 | 0.02 | 1.09 | 1 | -0.0085
LFNonePGEEPrExCZ04 | Com-Iltg-dWatt-LF | PGE | EPr | Ex | CZ04 | 2.14 | 2e-05 | 0 | 2.33 | 2e-05 | -0.0169 | 2.14 | 2e-05 | 0 | 2.33 | 2e-05 | -0.0169 | LF | None | 2140 | 0.02 | 2140 | 0.02 | 1.0888 | 1 | -0.0078972 | 2140 | 0.02 | 2140 | 0.02 | 1.09 | 1 | -0.0079
LFNonePGEEPrExCZ05 | Com-Iltg-dWatt-LF | PGE | EPr | Ex | CZ05 | 2.14 | 0.000617 | 0 | 2.33 | 0.000753 | -0.0148 | 2.14 | 0.000617 | 0 | 2.33 | 0.000753 | -0.0148 | LF | None | 2140 | 0.617 | 2140 | 0.617 | 1.0888 | 1.2204 | -0.0069159 | 2140 | 0.617 | 2140 | 0.617 | 1.09 | 1.22 | -0.00692
LFNonePGEEPrExCZ11 | Com-Iltg-dWatt-LF | PGE | EPr | Ex | CZ11 | 2.14 | 2e-05 | 0 | 2.27 | 2e-05 | -0.0205 | 2.14 | 2e-05 | 0 | 2.27 | 2e-05 | -0.0205 | LF | None | 2140 | 0.02 | 2140 | 0.02 | 1.0607 | 1 | -0.0095794 | 2140 | 0.02 | 2140 | 0.02 | 1.06 | 1 | -0.00958
LFNonePGEEPrExCZ12 | Com-Iltg-dWatt-LF | PGE | EPr | Ex | CZ12 | 2.14 | 2e-05 | 0 | 2.29 | 2e-05 | -0.0201 | 2.14 | 2e-05 | 0 | 2.29 | 2e-05 | -0.0201 | LF | None | 2140 | 0.02 | 2140 | 0.02 | 1.0701 | 1 | -0.0093925 | 2140 | 0.02 | 2140 | 0.02 | 1.07 | 1 | -0.00939
LFNonePGEEPrExCZ13 | Com-Iltg-dWatt-LF | PGE | EPr | Ex | CZ13 | 2.14 | 2e-05 | 0 | 2.33 | 2e-05 | -0.0152 | 2.14 | 2e-05 | 0 | 2.33 | 2e-05 | -0.0152 | LF | None | 2140 | 0.02 | 2140 | 0.02 | 1.0888 | 1 | -0.0071028 | 2140 | 0.02 | 2140 | 0.02 | 1.09 | 1 | -0.0071
LFNonePGEEPrExCZ16 | Com-Iltg-dWatt-LF | PGE | EPr | Ex | CZ16 | 2.14 | 2e-05 | 0 | 2.08 | 2e-05 | -0.0407 | 2.14 | 2e-05 | 0 | 2.08 | 2e-05 | -0.0407 | LF | None | 2140 | 0.02 | 2140 | 0.02 | 0.97196 | 1 | -0.019019 | 2140 | 0.02 | 2140 | 0.02 | 0.972 | 1 | -0.019
LFNonePGEEPrExIOU | Com-Iltg-dWatt-LF | PGE | EPr | Ex | IOU | 2.14 | 3.8e-05 | 0 | 2.31 | 4.18e-05 | -0.0186 | 2.14 | 3.8e-05 | 0 | 2.31 | 4.18e-05 | -0.0186 | LF | None | 2140 | 0.038 | 2140 | 0.038 | 1.0794 | 1.1 | -0.0086916 | 2140 | 0.038 | 2140 | 0.038 | 1.08 | 1.1 | -0.00869
LFNonePGEEPrNewCZ01 | Com-Iltg-dWatt-LF | PGE | EPr | New | CZ01 | 2.14 | 0.000617 | 0 | 2.08 | 0.000673 | -0.0342 | 2.14 | 0.000617 | 0 | 2.08 | 0.000673 | -0.0342 | LF | None | 2140 | 0.617 | 2140 | 0.617 | 0.97196 | 1.0908 | -0.015981 | 2140 | 0.617 | 2140 | 0.617 | 0.972 | 1.09 | -0.016
LFNonePGEEPrNewCZ02 | Com-Iltg-dWatt-LF | PGE | EPr | New | CZ02 | 2.14 | 2e-05 | 0 | 2.18 | 2e-05 | -0.0235 | 2.14 | 2e-05 | 0 | 2.18 | 2e-05 | -0.0235 | LF | None | 2140 | 0.02 | 2140 | 0.02 | 1.0187 | 1 | -0.010981 | 2140 | 0.02 | 2140 | 0.02 | 1.02 | 1 | -0.011
LFNonePGEEPrNewCZ03 | Com-Iltg-dWatt-LF | PGE | EPr | New | CZ03 | 2.14 | 2e-05 | 0 | 2.16 | 2e-05 | -0.0197 | 2.14 | 2e-05 | 0 | 2.16 | 2e-05 | -0.0197 | LF | None | 2140 | 0.02 | 2140 | 0.02 | 1.0093 | 1 | -0.0092056 | 2140 | 0.02 | 2140 | 0.02 | 1.01 | 1 | -0.00921
LFNonePGEEPrNewCZ04 | Com-Iltg-dWatt-LF | PGE | EPr | New | CZ04 | 2.14 | 2e-05 | 0 | 2.23 | 2e-05 | -0.0175 | 2.14 | 2e-05 | 0 | 2.23 | 2e-05 | -0.0175 | LF | None | 2140 | 0.02 | 2140 | 0.02 | 1.0421 | 1 | -0.0081776 | 2140 | 0.02 | 2140 | 0.02 | 1.04 | 1 | -0.00818
LFNonePGEEPrNewCZ05 | Com-Iltg-dWatt-LF | PGE | EPr | New | CZ05 | 2.14 | 0.000617 | 0 | 2.23 | 0.000734 | -0.0163 | 2.14 | 0.000617 | 0 | 2.23 | 0.000734 | -0.0163 | LF | None | 2140 | 0.617 | 2140 | 0.617 | 1.0421 | 1.1896 | -0.0076168 | 2140 | 0.617 | 2140 | 0.617 | 1.04 | 1.19 | -0.00762
LFNonePGEEPrNewCZ11 | Com-Iltg-dWatt-LF | PGE | EPr | New | CZ11 | 2.14 | 2e-05 | 0 | 2.2 | 2e-05 | -0.0208 | 2.14 | 2e-05 | 0 | 2.2 | 2e-05 | -0.0208 | LF | None | 2140 | 0.02 | 2140 | 0.02 | 1.028 | 1 | -0.0097196 | 2140 | 0.02 | 2140 | 0.02 | 1.03 | 1 | -0.00972
LFNonePGEEPrNewCZ12 | Com-Iltg-dWatt-LF | PGE | EPr | New | CZ12 | 2.14 | 2e-05 | 0 | 2.2 | 2e-05 | -0.0208 | 2.14 | 2e-05 | 0 | 2.2 | 2e-05 | -0.0208 | LF | None | 2140 | 0.02 | 2140 | 0.02 | 1.028 | 1 | -0.0097196 | 2140 | 0.02 | 2140 | 0.02 | 1.03 | 1 | -0.00972
LFNonePGEEPrNewCZ13 | Com-Iltg-dWatt-LF | PGE | EPr | New | CZ13 | 2.14 | 2e-05 | 0 | 2.27 | 2e-05 | -0.0158 | 2.14 | 2e-05 | 0 | 2.27 | 2e-05 | -0.0158 | LF | None | 2140 | 0.02 | 2140 | 0.02 | 1.0607 | 1 | -0.0073832 | 2140 | 0.02 | 2140 | 0.02 | 1.06 | 1 | -0.00738
LFNonePGEEPrNewCZ16 | Com-Iltg-dWatt-LF | PGE | EPr | New | CZ16 | 2.14 | 2e-05 | 0 | 2.05 | 2e-05 | -0.0407 | 2.14 | 2e-05 | 0 | 2.05 | 2e-05 | -0.0407 | LF | None | 2140 | 0.02 | 2140 | 0.02 | 0.95794 | 1 | -0.019019 | 2140 | 0.02 | 2140 | 0.02 | 0.958 | 1 | -0.019
LFNonePGEERCExCZ01 | Com-Iltg-dWatt-LF | PGE | ERC | Ex | CZ01 | 2.48 | 0.000702 | 0 | 2.43 | 0.000814 | -0.0347 | 2.48 | 0.000702 | 0 | 2.43 | 0.000814 | -0.0347 | LF | None | 2480 | 0.702 | 2480 | 0.702 | 0.97984 | 1.1595 | -0.013992 | 2480 | 0.702 | 2480 | 0.702 | 0.98 | 1.16 | -0.014
LFNonePGEERCExCZ02 | Com-Iltg-dWatt-LF | PGE | ERC | Ex | CZ02 | 2.48 | 2e-05 | 0 | 2.53 | 2e-05 | -0.0273 | 2.48 | 2e-05 | 0 | 2.53 | 2e-05 | -0.0273 | LF | None | 2480 | 0.02 | 2480 | 0.02 | 1.0202 | 1 | -0.011008 | 2480 | 0.02 | 2480 | 0.02 | 1.02 | 1 | -0.011
LFNonePGEERCExCZ03 | Com-Iltg-dWatt-LF | PGE | ERC | Ex | CZ03 | 2.48 | 2e-05 | 0 | 2.53 | 2e-05 | -0.0243 | 2.48 | 2e-05 | 0 | 2.53 | 2e-05 | -0.0243 | LF | None | 2480 | 0.02 | 2480 | 0.02 | 1.0202 | 1 | -0.0097984 | 2480 | 0.02 | 2480 | 0.02 | 1.02 | 1 | -0.0098
LFNonePGEERCExCZ04 | Com-Iltg-dWatt-LF | PGE | ERC | Ex | CZ04 | 2.48 | 2e-05 | 0 | 2.6 | 2e-05 | -0.0223 | 2.48 | 2e-05 | 0 | 2.6 | 2e-05 | -0.0223 | LF | None | 2480 | 0.02 | 2480 | 0.02 | 1.0484 | 1 | -0.0089919 | 2480 | 0.02 | 2480 | 0.02 | 1.05 | 1 | -0.00899
LFNonePGEERCExCZ05 | Com-Iltg-dWatt-LF | PGE | ERC | Ex | CZ05 | 2.48 | 0.000702 | 0 | 2.55 | 0.00087 | -0.0216 | 2.48 | 0.000702 | 0 | 2.55 | 0.00087 | -0.0216 | LF | None | 2480 | 0.702 | 2480 | 0.702 | 1.0282 | 1.2393 | -0.0087097 | 2480 | 0.702 | 2480 | 0.702 | 1.03 | 1.24 | -0.00871
LFNonePGEERCExCZ11 | Com-Iltg-dWatt-LF | PGE | ERC | Ex | CZ11 | 2.48 | 2e-05 | 0 | 2.55 | 2e-05 | -0.0273 | 2.48 | 2e-05 | 0 | 2.55 | 2e-05 | -0.0273 | LF | None | 2480 | 0.02 | 2480 | 0.02 | 1.0282 | 1 | -0.011008 | 2480 | 0.02 | 2480 | 0.02 | 1.03 | 1 | -0.011
LFNonePGEERCExCZ12 | Com-Iltg-dWatt-LF | PGE | ERC | Ex | CZ12 | 2.48 | 2e-05 | 0 | 2.55 | 2e-05 | -0.0248 | 2.48 | 2e-05 | 0 | 2.55 | 2e-05 | -0.0248 | LF | None | 2480 | 0.02 | 2480 | 0.02 | 1.0282 | 1 | -0.01 | 2480 | 0.02 | 2480 | 0.02 | 1.03 | 1 | -0.01
LFNonePGEERCExCZ13 | Com-Iltg-dWatt-LF | PGE | ERC | Ex | CZ13 | 2.48 | 2e-05 | 0 | 2.65 | 2e-05 | -0.0196 | 2.48 | 2e-05 | 0 | 2.65 | 2e-05 | -0.0196 | LF | None | 2480 | 0.02 | 2480 | 0.02 | 1.0685 | 1 | -0.0079032 | 2480 | 0.02 | 2480 | 0.02 | 1.07 | 1 | -0.0079
LFNonePGEERCExCZ16 | Com-Iltg-dWatt-LF | PGE | ERC | Ex | CZ16 | 2.48 | 2e-05 | 0 | 2.43 | 2e-05 | -0.0422 | 2.48 | 2e-05 | 0 | 2.43 | 2e-05 | -0.0422 | LF | None | 2480 | 0.02 | 2480 | 0.02 | 0.97984 | 1 | -0.017016 | 2480 | 0.02 | 2480 | 0.02 | 0.98 | 1 | -0.017
LFNonePGEERCExIOU | Com-Iltg-dWatt-LF | PGE | ERC | Ex | IOU | 2.48 | 4.06e-05 | 0 | 2.56 | 4.51e-05 | -0.024 | 2.48 | 4.06e-05 | 0 | 2.56 | 4.51e-05 | -0.024 | LF | None | 2480 | 0.0406 | 2480 | 0.0406 | 1.0323 | 1.1108 | -0.0096774 | 2480 | 0.0406 | 2480 | 0.0406 | 1.03 | 1.11 | -0.00968
LFNonePGEERCNewCZ01 | Com-Iltg-dWatt-LF | PGE | ERC | New | CZ01 | 2.48 | 0.000702 | 0 | 2.41 | 0.000821 | -0.0347 | 2.48 | 0.000702 | 0 | 2.41 | 0.000821 | -0.0347 | LF | None | 2480 | 0.702 | 2480 | 0.702 | 0.97177 | 1.1695 | -0.013992 | 2480 | 0.702 | 2480 | 0.702 | 0.972 | 1.17 | -0.014
LFNonePGEERCNewCZ02 | Com-Iltg-dWatt-LF | PGE | ERC | New | CZ02 | 2.48 | 2e-05 | 0 | 2.53 | 2e-05 | -0.0273 | 2.48 | 2e-05 | 0 | 2.53 | 2e-05 | -0.0273 | LF | None | 2480 | 0.02 | 2480 | 0.02 | 1.0202 | 1 | -0.011008 | 2480 | 0.02 | 2480 | 0.02 | 1.02 | 1 | -0.011
LFNonePGEERCNewCZ03 | Com-Iltg-dWatt-LF | PGE | ERC | New | CZ03 | 2.48 | 2e-05 | 0 | 2.58 | 2e-05 | -0.0221 | 2.48 | 2e-05 | 0 | 2.58 | 2e-05 | -0.0221 | LF | None | 2480 | 0.02 | 2480 | 0.02 | 1.0403 | 1 | -0.0089113 | 2480 | 0.02 | 2480 | 0.02 | 1.04 | 1 | -0.00891
LFNonePGEERCNewCZ04 | Com-Iltg-dWatt-LF | PGE | ERC | New | CZ04 | 2.48 | 2e-05 | 0 | 2.58 | 2e-05 | -0.0208 | 2.48 | 2e-05 | 0 | 2.58 | 2e-05 | -0.0208 | LF | None | 2480 | 0.02 | 2480 | 0.02 | 1.0403 | 1 | -0.0083871 | 2480 | 0.02 | 2480 | 0.02 | 1.04 | 1 | -0.00839
LFNonePGEERCNewCZ05 | Com-Iltg-dWatt-LF | PGE | ERC | New | CZ05 | 2.48 | 0.000702 | 0 | 2.58 | 0.00087 | -0.0198 | 2.48 | 0.000702 | 0 | 2.58 | 0.00087 | -0.0198 | LF | None | 2480 | 0.702 | 2480 | 0.702 | 1.0403 | 1.2393 | -0.0079839 | 2480 | 0.702 | 2480 | 0.702 | 1.04 | 1.24 | -0.00798
LFNonePGEERCNewCZ11 | Com-Iltg-dWatt-LF | PGE | ERC | New | CZ11 | 2.48 | 2e-05 | 0 | 2.55 | 2e-05 | -0.0243 | 2.48 | 2e-05 | 0 | 2.55 | 2e-05 | -0.0243 | LF | None | 2480 | 0.02 | 2480 | 0.02 | 1.0282 | 1 | -0.0097984 | 2480 | 0.02 | 2480 | 0.02 | 1.03 | 1 | -0.0098
LFNonePGEERCNewCZ12 | Com-Iltg-dWatt-LF | PGE | ERC | New | CZ12 | 2.48 | 2e-05 | 0 | 2.55 | 2e-05 | -0.0246 | 2.48 | 2e-05 | 0 | 2.55 | 2e-05 | -0.0246 | LF | None | 2480 | 0.02 | 2480 | 0.02 | 1.0282 | 1 | -0.0099194 | 2480 | 0.02 | 2480 | 0.02 | 1.03 | 1 | -0.00992
LFNonePGEERCNewCZ13 | Com-Iltg-dWatt-LF | PGE | ERC | New | CZ13 | 2.48 | 2e-05 | 0 | 2.6 | 2e-05 | -0.0181 | 2.48 | 2e-05 | 0 | 2.6 | 2e-05 | -0.0181 | LF | None | 2480 | 0.02 | 2480 | 0.02 | 1.0484 | 1 | -0.0072984 | 2480 | 0.02 | 2480 | 0.02 | 1.05 | 1 | -0.0073
LFNonePGEERCNewCZ16 | Com-Iltg-dWatt-LF | PGE | ERC | New | CZ16 | 2.48 | 2e-05 | 0 | 2.41 | 2e-05 | -0.0422 | 2.48 | 2e-05 | 0 | 2.41 | 2e-05 | -0.0422 | LF | None | 2480 | 0.02 | 2480 | 0.02 | 0.97177 | 1 | -0.017016 | 2480 | 0.02 | 2480 | 0.02 | 0.972 | 1 | -0.017
LFNonePGEESeExCZ01 | Com-Iltg-dWatt-LF | PGE | ESe | Ex | CZ01 | 2.28 | 0.000709 | 0 | 2.28 | 0.000822 | -0.041 | 2.28 | 0.000709 | 0 | 2.28 | 0.000822 | -0.041 | LF | None | 2280 | 0.709 | 2280 | 0.709 | 1 | 1.1594 | -0.017982 | 2280 | 0.709 | 2280 | 0.709 | 1 | 1.16 | -0.018
LFNonePGEESeExCZ02 | Com-Iltg-dWatt-LF | PGE | ESe | Ex | CZ02 | 2.28 | 2e-05 | 0 | 2.42 | 2e-05 | -0.0274 | 2.28 | 2e-05 | 0 | 2.42 | 2e-05 | -0.0274 | LF | None | 2280 | 0.02 | 2280 | 0.02 | 1.0614 | 1 | -0.012018 | 2280 | 0.02 | 2280 | 0.02 | 1.06 | 1 | -0.012
LFNonePGEESeExCZ03 | Com-Iltg-dWatt-LF | PGE | ESe | Ex | CZ03 | 2.28 | 2e-05 | 0 | 2.42 | 2e-05 | -0.0251 | 2.28 | 2e-05 | 0 | 2.42 | 2e-05 | -0.0251 | LF | None | 2280 | 0.02 | 2280 | 0.02 | 1.0614 | 1 | -0.011009 | 2280 | 0.02 | 2280 | 0.02 | 1.06 | 1 | -0.011
LFNonePGEESeExCZ04 | Com-Iltg-dWatt-LF | PGE | ESe | Ex | CZ04 | 2.28 | 2e-05 | 0 | 2.46 | 2e-05 | -0.0223 | 2.28 | 2e-05 | 0 | 2.46 | 2e-05 | -0.0223 | LF | None | 2280 | 0.02 | 2280 | 0.02 | 1.0789 | 1 | -0.0097807 | 2280 | 0.02 | 2280 | 0.02 | 1.08 | 1 | -0.00978
LFNonePGEESeExCZ05 | Com-Iltg-dWatt-LF | PGE | ESe | Ex | CZ05 | 2.28 | 0.000709 | 0 | 2.46 | 0.000851 | -0.0207 | 2.28 | 0.000709 | 0 | 2.46 | 0.000851 | -0.0207 | LF | None | 2280 | 0.709 | 2280 | 0.709 | 1.0789 | 1.2003 | -0.0090789 | 2280 | 0.709 | 2280 | 0.709 | 1.08 | 1.2 | -0.00908
LFNonePGEESeExCZ11 | Com-Iltg-dWatt-LF | PGE | ESe | Ex | CZ11 | 2.28 | 2e-05 | 0 | 2.44 | 2e-05 | -0.0251 | 2.28 | 2e-05 | 0 | 2.44 | 2e-05 | -0.0251 | LF | None | 2280 | 0.02 | 2280 | 0.02 | 1.0702 | 1 | -0.011009 | 2280 | 0.02 | 2280 | 0.02 | 1.07 | 1 | -0.011
LFNonePGEESeExCZ12 | Com-Iltg-dWatt-LF | PGE | ESe | Ex | CZ12 | 2.28 | 2e-05 | 0 | 2.44 | 2e-05 | -0.0251 | 2.28 | 2e-05 | 0 | 2.44 | 2e-05 | -0.0251 | LF | None | 2280 | 0.02 | 2280 | 0.02 | 1.0702 | 1 | -0.011009 | 2280 | 0.02 | 2280 | 0.02 | 1.07 | 1 | -0.011
LFNonePGEESeExCZ13 | Com-Iltg-dWatt-LF | PGE | ESe | Ex | CZ13 | 2.28 | 2e-05 | 0 | 2.51 | 2e-05 | -0.0194 | 2.28 | 2e-05 | 0 | 2.51 | 2e-05 | -0.0194 | LF | None | 2280 | 0.02 | 2280 | 0.02 | 1.1009 | 1 | -0.0085088 | 2280 | 0.02 | 2280 | 0.02 | 1.1 | 1 | -0.00851
LFNonePGEESeExCZ16 | Com-Iltg-dWatt-LF | PGE | ESe | Ex | CZ16 | 2.28 | 2e-05 | 0 | 2.23 | 2e-05 | -0.0433 | 2.28 | 2e-05 | 0 | 2.23 | 2e-05 | -0.0433 | LF | None | 2280 | 0.02 | 2280 | 0.02 | 0.97807 | 1 | -0.018991 | 2280 | 0.02 | 2280 | 0.02 | 0.978 | 1 | -0.019
LFNonePGEESeExIOU | Com-Iltg-dWatt-LF | PGE | ESe | Ex | IOU | 2.28 | 4.08e-05 | 0 | 2.44 | 4.48e-05 | -0.0241 | 2.28 | 4.08e-05 | 0 | 2.44 | 4.48e-05 | -0.0241 | LF | None | 2280 | 0.0408 | 2280 | 0.0408 | 1.0702 | 1.098 | -0.01057 | 2280 | 0.0408 | 2280 | 0.0408 | 1.07 | 1.1 | -0.0106
LFNonePGEESeNewCZ01 | Com-Iltg-dWatt-LF | PGE | ESe | New | CZ01 | 2.28 | 0.000709 | 0 | 2.21 | 0.000773 | -0.0433 | 2.28 | 0.000709 | 0 | 2.21 | 0.000773 | -0.0433 | LF | None | 2280 | 0.709 | 2280 | 0.709 | 0.9693 | 1.0903 | -0.018991 | 2280 | 0.709 | 2280 | 0.709 | 0.969 | 1.09 | -0.019
LFNonePGEESeNewCZ02 | Com-Iltg-dWatt-LF | PGE | ESe | New | CZ02 | 2.28 | 2e-05 | 0 | 2.33 | 2e-05 | -0.0274 | 2.28 | 2e-05 | 0 | 2.33 | 2e-05 | -0.0274 | LF | None | 2280 | 0.02 | 2280 | 0.02 | 1.0219 | 1 | -0.012018 | 2280 | 0.02 | 2280 | 0.02 | 1.02 | 1 | -0.012
LFNonePGEESeNewCZ03 | Com-Iltg-dWatt-LF | PGE | ESe | New | CZ03 | 2.28 | 2e-05 | 0 | 2.33 | 2e-05 | -0.0274 | 2.28 | 2e-05 | 0 | 2.33 | 2e-05 | -0.0274 | LF | None | 2280 | 0.02 | 2280 | 0.02 | 1.0219 | 1 | -0.012018 | 2280 | 0.02 | 2280 | 0.02 | 1.02 | 1 | -0.012
LFNonePGEESeNewCZ04 | Com-Iltg-dWatt-LF | PGE | ESe | New | CZ04 | 2.28 | 2e-05 | 0 | 2.37 | 2e-05 | -0.0228 | 2.28 | 2e-05 | 0 | 2.37 | 2e-05 | -0.0228 | LF | None | 2280 | 0.02 | 2280 | 0.02 | 1.0395 | 1 | -0.01 | 2280 | 0.02 | 2280 | 0.02 | 1.04 | 1 | -0.01
LFNonePGEESeNewCZ05 | Com-Iltg-dWatt-LF | PGE | ESe | New | CZ05 | 2.28 | 0.000709 | 0 | 2.35 | 0.000837 | -0.0219 | 2.28 | 0.000709 | 0 | 2.35 | 0.000837 | -0.0219 | LF | None | 2280 | 0.709 | 2280 | 0.709 | 1.0307 | 1.1805 | -0.0096053 | 2280 | 0.709 | 2280 | 0.709 | 1.03 | 1.18 | -0.00961
LFNonePGEESeNewCZ11 | Com-Iltg-dWatt-LF | PGE | ESe | New | CZ11 | 2.28 | 2e-05 | 0 | 2.37 | 2e-05 | -0.0251 | 2.28 | 2e-05 | 0 | 2.37 | 2e-05 | -0.0251 | LF | None | 2280 | 0.02 | 2280 | 0.02 | 1.0395 | 1 | -0.011009 | 2280 | 0.02 | 2280 | 0.02 | 1.04 | 1 | -0.011
LFNonePGEESeNewCZ12 | Com-Iltg-dWatt-LF | PGE | ESe | New | CZ12 | 2.28 | 2e-05 | 0 | 2.37 | 2e-05 | -0.0251 | 2.28 | 2e-05 | 0 | 2.37 | 2e-05 | -0.0251 | LF | None | 2280 | 0.02 | 2280 | 0.02 | 1.0395 | 1 | -0.011009 | 2280 | 0.02 | 2280 | 0.02 | 1.04 | 1 | -0.011
LFNonePGEESeNewCZ13 | Com-Iltg-dWatt-LF | PGE | ESe | New | CZ13 | 2.28 | 2e-05 | 0 | 2.42 | 2e-05 | -0.0201 | 2.28 | 2e-05 | 0 | 2.42 | 2e-05 | -0.0201 | LF | None | 2280 | 0.02 | 2280 | 0.02 | 1.0614 | 1 | -0.0088158 | 2280 | 0.02 | 2280 | 0.02 | 1.06 | 1 | -0.00882
LFNonePGEESeNewCZ16 | Com-Iltg-dWatt-LF | PGE | ESe | New | CZ16 | 2.28 | 2e-05 | 0 | 2.21 | 2e-05 | -0.0433 | 2.28 | 2e-05 | 0 | 2.21 | 2e-05 | -0.0433 | LF | None | 2280 | 0.02 | 2280 | 0.02 | 0.9693 | 1 | -0.018991 | 2280 | 0.02 | 2280 | 0.02 | 0.969 | 1 | -0.019
LFNonePGEEUnExCZ01 | Com-Iltg-dWatt-LF | PGE | EUn | Ex | CZ01 | 2.35 | 0.00072 | 0 | 2.54 | 0.000857 | -0.0258 | 2.35 | 0.00072 | 0 | 2.54 | 0.000857 | -0.0258 | LF | None | 2350 | 0.72 | 2350 | 0.72 | 1.0809 | 1.1903 | -0.010979 | 2350 | 0.72 | 2350 | 0.72 | 1.08 | 1.19 | -0.011
LFNonePGEEUnExCZ02 | Com-Iltg-dWatt-LF | PGE | EUn | Ex | CZ02 | 2.35 | 0.000439 | 0 | 2.58 | 0.00054 | -0.02 | 2.35 | 0.000439 | 0 | 2.58 | 0.00054 | -0.02 | LF | None | 2350 | 0.439 | 2350 | 0.439 | 1.0979 | 1.2301 | -0.0085106 | 2350 | 0.439 | 2350 | 0.439 | 1.1 | 1.23 | -0.00851
LFNonePGEEUnExCZ03 | Com-Iltg-dWatt-LF | PGE | EUn | Ex | CZ03 | 2.35 | 0.000439 | 0 | 2.61 | 0.000531 | -0.0179 | 2.35 | 0.000439 | 0 | 2.61 | 0.000531 | -0.0179 | LF | None | 2350 | 0.439 | 2350 | 0.439 | 1.1106 | 1.2096 | -0.007617 | 2350 | 0.439 | 2350 | 0.439 | 1.11 | 1.21 | -0.00762
LFNonePGEEUnExCZ04 | Com-Iltg-dWatt-LF | PGE | EUn | Ex | CZ04 | 2.35 | 0.000439 | 0 | 2.63 | 0.000549 | -0.0162 | 2.35 | 0.000439 | 0 | 2.63 | 0.000549 | -0.0162 | LF | None | 2350 | 0.439 | 2350 | 0.439 | 1.1191 | 1.2506 | -0.0068936 | 2350 | 0.439 | 2350 | 0.439 | 1.12 | 1.25 | -0.00689
LFNonePGEEUnExCZ05 | Com-Iltg-dWatt-LF | PGE | EUn | Ex | CZ05 | 2.35 | 0.00072 | 0 | 2.63 | 0.000878 | -0.0162 | 2.35 | 0.00072 | 0 | 2.63 | 0.000878 | -0.0162 | LF | None | 2350 | 0.72 | 2350 | 0.72 | 1.1191 | 1.2194 | -0.0068936 | 2350 | 0.72 | 2350 | 0.72 | 1.12 | 1.22 | -0.00689
LFNonePGEEUnExCZ11 | Com-Iltg-dWatt-LF | PGE | EUn | Ex | CZ11 | 2.35 | 0.000439 | 0 | 2.61 | 0.000553 | -0.0188 | 2.35 | 0.000439 | 0 | 2.61 | 0.000553 | -0.0188 | LF | None | 2350 | 0.439 | 2350 | 0.439 | 1.1106 | 1.2597 | -0.008 | 2350 | 0.439 | 2350 | 0.439 | 1.11 | 1.26 | -0.008
LFNonePGEEUnExCZ12 | Com-Iltg-dWatt-LF | PGE | EUn | Ex | CZ12 | 2.35 | 0.000439 | 0 | 2.63 | 0.00054 | -0.0186 | 2.35 | 0.000439 | 0 | 2.63 | 0.00054 | -0.0186 | LF | None | 2350 | 0.439 | 2350 | 0.439 | 1.1191 | 1.2301 | -0.0079149 | 2350 | 0.439 | 2350 | 0.439 | 1.12 | 1.23 | -0.00791
LFNonePGEEUnExCZ13 | Com-Iltg-dWatt-LF | PGE | EUn | Ex | CZ13 | 2.35 | 3.4e-05 | 0 | 2.68 | 3.4e-05 | -0.0148 | 2.35 | 3.4e-05 | 0 | 2.68 | 3.4e-05 | -0.0148 | LF | None | 2350 | 0.034 | 2350 | 0.034 | 1.1404 | 1 | -0.0062979 | 2350 | 0.034 | 2350 | 0.034 | 1.14 | 1 | -0.0063
LFNonePGEEUnExCZ16 | Com-Iltg-dWatt-LF | PGE | EUn | Ex | CZ16 | 2.35 | 0.000439 | 0 | 2.49 | 0.000531 | -0.0352 | 2.35 | 0.000439 | 0 | 2.49 | 0.000531 | -0.0352 | LF | None | 2350 | 0.439 | 2350 | 0.439 | 1.0596 | 1.2096 | -0.014979 | 2350 | 0.439 | 2350 | 0.439 | 1.06 | 1.21 | -0.015
LFNonePGEEUnExIOU | Com-Iltg-dWatt-LF | PGE | EUn | Ex | IOU | 2.35 | 0.000411 | 0 | 2.62 | 0.000502 | -0.0178 | 2.35 | 0.000411 | 0 | 2.62 | 0.000502 | -0.0178 | LF | None | 2350 | 0.411 | 2350 | 0.411 | 1.1149 | 1.2214 | -0.0075745 | 2350 | 0.411 | 2350 | 0.411 | 1.11 | 1.22 | -0.00757
LFNonePGEEUnNewCZ01 | Com-Iltg-dWatt-LF | PGE | EUn | New | CZ01 | 2.35 | 0.00072 | 0 | 2.49 | 0.000828 | -0.0169 | 2.35 | 0.00072 | 0 | 2.49 | 0.000828 | -0.0169 | LF | None | 2350 | 0.72 | 2350 | 0.72 | 1.0596 | 1.15 | -0.0071915 | 2350 | 0.72 | 2350 | 0.72 | 1.06 | 1.15 | -0.00719
LFNonePGEEUnNewCZ02 | Com-Iltg-dWatt-LF | PGE | EUn | New | CZ02 | 2.35 | 0.000439 | 0 | 2.54 | 0.000531 | -0.0129 | 2.35 | 0.000439 | 0 | 2.54 | 0.000531 | -0.0129 | LF | None | 2350 | 0.439 | 2350 | 0.439 | 1.0809 | 1.2096 | -0.0054894 | 2350 | 0.439 | 2350 | 0.439 | 1.08 | 1.21 | -0.00549
LFNonePGEEUnNewCZ03 | Com-Iltg-dWatt-LF | PGE | EUn | New | CZ03 | 2.35 | 0.000439 | 0 | 2.56 | 0.000536 | -0.0106 | 2.35 | 0.000439 | 0 | 2.56 | 0.000536 | -0.0106 | LF | None | 2350 | 0.439 | 2350 | 0.439 | 1.0894 | 1.221 | -0.0045106 | 2350 | 0.439 | 2350 | 0.439 | 1.09 | 1.22 | -0.00451
LFNonePGEEUnNewCZ04 | Com-Iltg-dWatt-LF | PGE | EUn | New | CZ04 | 2.35 | 0.000439 | 0 | 2.61 | 0.000544 | -0.00987 | 2.35 | 0.000439 | 0 | 2.61 | 0.000544 | -0.00987 | LF | None | 2350 | 0.439 | 2350 | 0.439 | 1.1106 | 1.2392 | -0.0042 | 2350 | 0.439 | 2350 | 0.439 | 1.11 | 1.24 | -0.0042
LFNonePGEEUnNewCZ05 | Com-Iltg-dWatt-LF | PGE | EUn | New | CZ05 | 2.35 | 0.00072 | 0 | 2.56 | 0.000842 | -0.00987 | 2.35 | 0.00072 | 0 | 2.56 | 0.000842 | -0.00987 | LF | None | 2350 | 0.72 | 2350 | 0.72 | 1.0894 | 1.1694 | -0.0042 | 2350 | 0.72 | 2350 | 0.72 | 1.09 | 1.17 | -0.0042
LFNonePGEEUnNewCZ11 | Com-Iltg-dWatt-LF | PGE | EUn | New | CZ11 | 2.35 | 0.000439 | 0 | 2.56 | 0.000536 | -0.0125 | 2.35 | 0.000439 | 0 | 2.56 | 0.000536 | -0.0125 | LF | None | 2350 | 0.439 | 2350 | 0.439 | 1.0894 | 1.221 | -0.0053191 | 2350 | 0.439 | 2350 | 0.439 | 1.09 | 1.22 | -0.00532
LFNonePGEEUnNewCZ12 | Com-Iltg-dWatt-LF | PGE | EUn | New | CZ12 | 2.35 | 0.000439 | 0 | 2.58 | 0.000536 | -0.0115 | 2.35 | 0.000439 | 0 | 2.58 | 0.000536 | -0.0115 | LF | None | 2350 | 0.439 | 2350 | 0.439 | 1.0979 | 1.221 | -0.0048936 | 2350 | 0.439 | 2350 | 0.439 | 1.1 | 1.22 | -0.00489
LFNonePGEEUnNewCZ13 | Com-Iltg-dWatt-LF | PGE | EUn | New | CZ13 | 2.35 | 3.4e-05 | 0 | 2.61 | 3.4e-05 | -0.00893 | 2.35 | 3.4e-05 | 0 | 2.61 | 3.4e-05 | -0.00893 | LF | None | 2350 | 0.034 | 2350 | 0.034 | 1.1106 | 1 | -0.0038 | 2350 | 0.034 | 2350 | 0.034 | 1.11 | 1 | -0.0038
LFNonePGEEUnNewCZ16 | Com-Iltg-dWatt-LF | PGE | EUn | New | CZ16 | 2.35 | 0.000439 | 0 | 2.47 | 0.000531 | -0.0305 | 2.35 | 0.000439 | 0 | 2.47 | 0.000531 | -0.0305 | LF | None | 2350 | 0.439 | 2350 | 0.439 | 1.0511 | 1.2096 | -0.012979 | 2350 | 0.439 | 2350 | 0.439 | 1.05 | 1.21 | -0.013
LFNonePGEGroExCZ01 | Com-Iltg-dWatt-LF | PGE | Gro | Ex | CZ01 | 4.91 | 0.00069 | 0 | 3.98 | 0.000738 | -0.0884 | 4.91 | 0.00069 | 0 | 3.98 | 0.000738 | -0.0884 | LF | None | 4910 | 0.69 | 4910 | 0.69 | 0.81059 | 1.0696 | -0.018004 | 4910 | 0.69 | 4910 | 0.69 | 0.811 | 1.07 | -0.018
LFNonePGEGroExCZ02 | Com-Iltg-dWatt-LF | PGE | Gro | Ex | CZ02 | 4.91 | 0.00069 | 0 | 4.52 | 0.000897 | -0.0638 | 4.91 | 0.00069 | 0 | 4.52 | 0.000897 | -0.0638 | LF | None | 4910 | 0.69 | 4910 | 0.69 | 0.92057 | 1.3 | -0.012994 | 4910 | 0.69 | 4910 | 0.69 | 0.921 | 1.3 | -0.013
LFNonePGEGroExCZ03 | Com-Iltg-dWatt-LF | PGE | Gro | Ex | CZ03 | 4.91 | 0.00069 | 0 | 4.32 | 0.000842 | -0.0736 | 4.91 | 0.00069 | 0 | 4.32 | 0.000842 | -0.0736 | LF | None | 4910 | 0.69 | 4910 | 0.69 | 0.87984 | 1.2203 | -0.01499 | 4910 | 0.69 | 4910 | 0.69 | 0.88 | 1.22 | -0.015
LFNonePGEGroExCZ04 | Com-Iltg-dWatt-LF | PGE | Gro | Ex | CZ04 | 4.91 | 0.00069 | 0 | 4.57 | 0.000883 | -0.0638 | 4.91 | 0.00069 | 0 | 4.57 | 0.000883 | -0.0638 | LF | None | 4910 | 0.69 | 4910 | 0.69 | 0.93075 | 1.2797 | -0.012994 | 4910 | 0.69 | 4910 | 0.69 | 0.931 | 1.28 | -0.013
LFNonePGEGroExCZ05 | Com-Iltg-dWatt-LF | PGE | Gro | Ex | CZ05 | 4.91 | 0.00069 | 0 | 4.42 | 0.000835 | -0.0687 | 4.91 | 0.00069 | 0 | 4.42 | 0.000835 | -0.0687 | LF | None | 4910 | 0.69 | 4910 | 0.69 | 0.9002 | 1.2101 | -0.013992 | 4910 | 0.69 | 4910 | 0.69 | 0.9 | 1.21 | -0.014
LFNonePGEGroExCZ11 | Com-Iltg-dWatt-LF | PGE | Gro | Ex | CZ11 | 4.91 | 0.00069 | 0 | 4.76 | 0.000897 | -0.054 | 4.91 | 0.00069 | 0 | 4.76 | 0.000897 | -0.054 | LF | None | 4910 | 0.69 | 4910 | 0.69 | 0.96945 | 1.3 | -0.010998 | 4910 | 0.69 | 4910 | 0.69 | 0.969 | 1.3 | -0.011
LFNonePGEGroExCZ12 | Com-Iltg-dWatt-LF | PGE | Gro | Ex | CZ12 | 4.91 | 0.00069 | 0 | 4.66 | 0.000911 | -0.0589 | 4.91 | 0.00069 | 0 | 4.66 | 0.000911 | -0.0589 | LF | None | 4910 | 0.69 | 4910 | 0.69 | 0.94908 | 1.3203 | -0.011996 | 4910 | 0.69 | 4910 | 0.69 | 0.949 | 1.32 | -0.012
LFNonePGEGroExCZ13 | Com-Iltg-dWatt-LF | PGE | Gro | Ex | CZ13 | 4.91 | 0.00069 | 0 | 4.96 | 0.00089 | -0.0486 | 4.91 | 0.00069 | 0 | 4.96 | 0.00089 | -0.0486 | LF | None | 4910 | 0.69 | 4910 | 0.69 | 1.0102 | 1.2899 | -0.0098982 | 4910 | 0.69 | 4910 | 0.69 | 1.01 | 1.29 | -0.0099
LFNonePGEGroExCZ16 | Com-Iltg-dWatt-LF | PGE | Gro | Ex | CZ16 | 4.91 | 0.00069 | 0 | 4.22 | 0.000883 | -0.0736 | 4.91 | 0.00069 | 0 | 4.22 | 0.000883 | -0.0736 | LF | None | 4910 | 0.69 | 4910 | 0.69 | 0.85947 | 1.2797 | -0.01499 | 4910 | 0.69 | 4910 | 0.69 | 0.859 | 1.28 | -0.015
LFNonePGEGroExIOU | Com-Iltg-dWatt-LF | PGE | Gro | Ex | IOU | 4.91 | 0.00069 | 0 | 4.58 | 0.000878 | -0.0627 | 4.91 | 0.00069 | 0 | 4.58 | 0.000878 | -0.0627 | LF | None | 4910 | 0.69 | 4910 | 0.69 | 0.93279 | 1.2725 | -0.01277 | 4910 | 0.69 | 4910 | 0.69 | 0.933 | 1.27 | -0.0128
LFNonePGEGroNewCZ01 | Com-Iltg-dWatt-LF | PGE | Gro | New | CZ01 | 4.91 | 0.00069 | 0 | 4.12 | 0.000745 | -0.0786 | 4.91 | 0.00069 | 0 | 4.12 | 0.000745 | -0.0786 | LF | None | 4910 | 0.69 | 4910 | 0.69 | 0.8391 | 1.0797 | -0.016008 | 4910 | 0.69 | 4910 | 0.69 | 0.839 | 1.08 | -0.016
LFNonePGEGroNewCZ02 | Com-Iltg-dWatt-LF | PGE | Gro | New | CZ02 | 4.91 | 0.00069 | 0 | 4.62 | 0.000863 | -0.0589 | 4.91 | 0.00069 | 0 | 4.62 | 0.000863 | -0.0589 | LF | None | 4910 | 0.69 | 4910 | 0.69 | 0.94094 | 1.2507 | -0.011996 | 4910 | 0.69 | 4910 | 0.69 | 0.941 | 1.25 | -0.012
LFNonePGEGroNewCZ03 | Com-Iltg-dWatt-LF | PGE | Gro | New | CZ03 | 4.91 | 0.00069 | 0 | 4.47 | 0.000835 | -0.0589 | 4.91 | 0.00069 | 0 | 4.47 | 0.000835 | -0.0589 | LF | None | 4910 | 0.69 | 4910 | 0.69 | 0.91039 | 1.2101 | -0.011996 | 4910 | 0.69 | 4910 | 0.69 | 0.91 | 1.21 | -0.012
LFNonePGEGroNewCZ04 | Com-Iltg-dWatt-LF | PGE | Gro | New | CZ04 | 4.91 | 0.00069 | 0 | 4.71 | 0.000842 | -0.054 | 4.91 | 0.00069 | 0 | 4.71 | 0.000842 | -0.054 | LF | None | 4910 | 0.69 | 4910 | 0.69 | 0.95927 | 1.2203 | -0.010998 | 4910 | 0.69 | 4910 | 0.69 | 0.959 | 1.22 | -0.011
LFNonePGEGroNewCZ05 | Com-Iltg-dWatt-LF | PGE | Gro | New | CZ05 | 4.91 | 0.00069 | 0 | 4.57 | 0.000821 | -0.054 | 4.91 | 0.00069 | 0 | 4.57 | 0.000821 | -0.054 | LF | None | 4910 | 0.69 | 4910 | 0.69 | 0.93075 | 1.1899 | -0.010998 | 4910 | 0.69 | 4910 | 0.69 | 0.931 | 1.19 | -0.011
LFNonePGEGroNewCZ11 | Com-Iltg-dWatt-LF | PGE | Gro | New | CZ11 | 4.91 | 0.00069 | 0 | 4.81 | 0.000869 | -0.0476 | 4.91 | 0.00069 | 0 | 4.81 | 0.000869 | -0.0476 | LF | None | 4910 | 0.69 | 4910 | 0.69 | 0.97963 | 1.2594 | -0.0096945 | 4910 | 0.69 | 4910 | 0.69 | 0.98 | 1.26 | -0.00969
LFNonePGEGroNewCZ12 | Com-Iltg-dWatt-LF | PGE | Gro | New | CZ12 | 4.91 | 0.00069 | 0 | 4.76 | 0.000876 | -0.0491 | 4.91 | 0.00069 | 0 | 4.76 | 0.000876 | -0.0491 | LF | None | 4910 | 0.69 | 4910 | 0.69 | 0.96945 | 1.2696 | -0.01 | 4910 | 0.69 | 4910 | 0.69 | 0.969 | 1.27 | -0.01
LFNonePGEGroNewCZ13 | Com-Iltg-dWatt-LF | PGE | Gro | New | CZ13 | 4.91 | 0.00069 | 0 | 4.96 | 0.000863 | -0.0403 | 4.91 | 0.00069 | 0 | 4.96 | 0.000863 | -0.0403 | LF | None | 4910 | 0.69 | 4910 | 0.69 | 1.0102 | 1.2507 | -0.0082077 | 4910 | 0.69 | 4910 | 0.69 | 1.01 | 1.25 | -0.00821
LFNonePGEGroNewCZ16 | Com-Iltg-dWatt-LF | PGE | Gro | New | CZ16 | 4.91 | 0.00069 | 0 | 4.32 | 0.000856 | -0.0687 | 4.91 | 0.00069 | 0 | 4.32 | 0.000856 | -0.0687 | LF | None | 4910 | 0.69 | 4910 | 0.69 | 0.87984 | 1.2406 | -0.013992 | 4910 | 0.69 | 4910 | 0.69 | 0.88 | 1.24 | -0.014
LFNonePGEHspExCZ01 | Com-Iltg-dWatt-LF | PGE | Hsp | Ex | CZ01 | 5.26 | 0.000827 | 0 | 5.73 | 0.000959 | -0.0395 | 5.26 | 0.000827 | 0 | 5.73 | 0.000959 | -0.0395 | LF | None | 5260 | 0.827 | 5260 | 0.827 | 1.0894 | 1.1596 | -0.0075095 | 5260 | 0.827 | 5260 | 0.827 | 1.09 | 1.16 | -0.00751
LFNonePGEHspExCZ02 | Com-Iltg-dWatt-LF | PGE | Hsp | Ex | CZ02 | 5.26 | 0.000827 | 0 | 5.79 | 0.00102 | -0.0347 | 5.26 | 0.000827 | 0 | 5.79 | 0.00102 | -0.0347 | LF | None | 5260 | 0.827 | 5260 | 0.827 | 1.1008 | 1.2334 | -0.006597 | 5260 | 0.827 | 5260 | 0.827 | 1.1 | 1.23 | -0.0066
LFNonePGEHspExCZ03 | Com-Iltg-dWatt-LF | PGE | Hsp | Ex | CZ03 | 5.26 | 0.000827 | 0 | 5.89 | 0.001 | -0.0316 | 5.26 | 0.000827 | 0 | 5.89 | 0.001 | -0.0316 | LF | None | 5260 | 0.827 | 5260 | 0.827 | 1.1198 | 1.2092 | -0.0060076 | 5260 | 0.827 | 5260 | 0.827 | 1.12 | 1.21 | -0.00601
LFNonePGEHspExCZ04 | Com-Iltg-dWatt-LF | PGE | Hsp | Ex | CZ04 | 5.26 | 0.000827 | 0 | 5.89 | 0.00102 | -0.031 | 5.26 | 0.000827 | 0 | 5.89 | 0.00102 | -0.031 | LF | None | 5260 | 0.827 | 5260 | 0.827 | 1.1198 | 1.2334 | -0.0058935 | 5260 | 0.827 | 5260 | 0.827 | 1.12 | 1.23 | -0.00589
LFNonePGEHspExCZ05 | Com-Iltg-dWatt-LF | PGE | Hsp | Ex | CZ05 | 5.26 | 0.000827 | 0 | 5.84 | 0.000984 | -0.0321 | 5.26 | 0.000827 | 0 | 5.84 | 0.000984 | -0.0321 | LF | None | 5260 | 0.827 | 5260 | 0.827 | 1.1103 | 1.1898 | -0.0061027 | 5260 | 0.827 | 5260 | 0.827 | 1.11 | 1.19 | -0.0061
LFNonePGEHspExCZ11 | Com-Iltg-dWatt-LF | PGE | Hsp | Ex | CZ11 | 5.26 | 0.000827 | 0 | 5.79 | 0.00103 | -0.0342 | 5.26 | 0.000827 | 0 | 5.79 | 0.00103 | -0.0342 | LF | None | 5260 | 0.827 | 5260 | 0.827 | 1.1008 | 1.2455 | -0.0065019 | 5260 | 0.827 | 5260 | 0.827 | 1.1 | 1.25 | -0.0065
LFNonePGEHspExCZ12 | Com-Iltg-dWatt-LF | PGE | Hsp | Ex | CZ12 | 5.26 | 0.000827 | 0 | 5.84 | 0.00103 | -0.0337 | 5.26 | 0.000827 | 0 | 5.84 | 0.00103 | -0.0337 | LF | None | 5260 | 0.827 | 5260 | 0.827 | 1.1103 | 1.2455 | -0.0064068 | 5260 | 0.827 | 5260 | 0.827 | 1.11 | 1.25 | -0.00641
LFNonePGEHspExCZ13 | Com-Iltg-dWatt-LF | PGE | Hsp | Ex | CZ13 | 5.26 | 0.000827 | 0 | 5.89 | 0.00104 | -0.0295 | 5.26 | 0.000827 | 0 | 5.89 | 0.00104 | -0.0295 | LF | None | 5260 | 0.827 | 5260 | 0.827 | 1.1198 | 1.2576 | -0.0056084 | 5260 | 0.827 | 5260 | 0.827 | 1.12 | 1.26 | -0.00561
LFNonePGEHspExCZ16 | Com-Iltg-dWatt-LF | PGE | Hsp | Ex | CZ16 | 5.26 | 0.000827 | 0 | 5.52 | 0.00101 | -0.0579 | 5.26 | 0.000827 | 0 | 5.52 | 0.00101 | -0.0579 | LF | None | 5260 | 0.827 | 5260 | 0.827 | 1.0494 | 1.2213 | -0.011008 | 5260 | 0.827 | 5260 | 0.827 | 1.05 | 1.22 | -0.011
LFNonePGEHspExIOU | Com-Iltg-dWatt-LF | PGE | Hsp | Ex | IOU | 5.26 | 0.000827 | 0 | 5.86 | 0.00102 | -0.0323 | 5.26 | 0.000827 | 0 | 5.86 | 0.00102 | -0.0323 | LF | None | 5260 | 0.827 | 5260 | 0.827 | 1.1141 | 1.2334 | -0.0061407 | 5260 | 0.827 | 5260 | 0.827 | 1.11 | 1.23 | -0.00614
LFNonePGEHspNewCZ01 | Com-Iltg-dWatt-LF | PGE | Hsp | New | CZ01 | 5.26 | 0.000827 | 0 | 5.47 | 0.000918 | -0.0326 | 5.26 | 0.000827 | 0 | 5.47 | 0.000918 | -0.0326 | LF | None | 5260 | 0.827 | 5260 | 0.827 | 1.0399 | 1.11 | -0.0061977 | 5260 | 0.827 | 5260 | 0.827 | 1.04 | 1.11 | -0.0062
LFNonePGEHspNewCZ02 | Com-Iltg-dWatt-LF | PGE | Hsp | New | CZ02 | 5.26 | 0.000827 | 0 | 5.52 | 0.000976 | -0.0316 | 5.26 | 0.000827 | 0 | 5.52 | 0.000976 | -0.0316 | LF | None | 5260 | 0.827 | 5260 | 0.827 | 1.0494 | 1.1802 | -0.0060076 | 5260 | 0.827 | 5260 | 0.827 | 1.05 | 1.18 | -0.00601
LFNonePGEHspNewCZ03 | Com-Iltg-dWatt-LF | PGE | Hsp | New | CZ03 | 5.26 | 0.000827 | 0 | 5.58 | 0.000968 | -0.0274 | 5.26 | 0.000827 | 0 | 5.58 | 0.000968 | -0.0274 | LF | None | 5260 | 0.827 | 5260 | 0.827 | 1.0608 | 1.1705 | -0.0052091 | 5260 | 0.827 | 5260 | 0.827 | 1.06 | 1.17 | -0.00521
LFNonePGEHspNewCZ04 | Com-Iltg-dWatt-LF | PGE | Hsp | New | CZ04 | 5.26 | 0.000827 | 0 | 5.63 | 0.000984 | -0.0279 | 5.26 | 0.000827 | 0 | 5.63 | 0.000984 | -0.0279 | LF | None | 5260 | 0.827 | 5260 | 0.827 | 1.0703 | 1.1898 | -0.0053042 | 5260 | 0.827 | 5260 | 0.827 | 1.07 | 1.19 | -0.0053
LFNonePGEHspNewCZ05 | Com-Iltg-dWatt-LF | PGE | Hsp | New | CZ05 | 5.26 | 0.000827 | 0 | 5.58 | 0.000959 | -0.0284 | 5.26 | 0.000827 | 0 | 5.58 | 0.000959 | -0.0284 | LF | None | 5260 | 0.827 | 5260 | 0.827 | 1.0608 | 1.1596 | -0.0053992 | 5260 | 0.827 | 5260 | 0.827 | 1.06 | 1.16 | -0.0054
LFNonePGEHspNewCZ11 | Com-Iltg-dWatt-LF | PGE | Hsp | New | CZ11 | 5.26 | 0.000827 | 0 | 5.63 | 0.000984 | -0.03 | 5.26 | 0.000827 | 0 | 5.63 | 0.000984 | -0.03 | LF | None | 5260 | 0.827 | 5260 | 0.827 | 1.0703 | 1.1898 | -0.0057034 | 5260 | 0.827 | 5260 | 0.827 | 1.07 | 1.19 | -0.0057
LFNonePGEHspNewCZ12 | Com-Iltg-dWatt-LF | PGE | Hsp | New | CZ12 | 5.26 | 0.000827 | 0 | 5.63 | 0.000984 | -0.03 | 5.26 | 0.000827 | 0 | 5.63 | 0.000984 | -0.03 | LF | None | 5260 | 0.827 | 5260 | 0.827 | 1.0703 | 1.1898 | -0.0057034 | 5260 | 0.827 | 5260 | 0.827 | 1.07 | 1.19 | -0.0057
LFNonePGEHspNewCZ13 | Com-Iltg-dWatt-LF | PGE | Hsp | New | CZ13 | 5.26 | 0.000827 | 0 | 5.68 | 0.001 | -0.0263 | 5.26 | 0.000827 | 0 | 5.68 | 0.001 | -0.0263 | LF | None | 5260 | 0.827 | 5260 | 0.827 | 1.0798 | 1.2092 | -0.005 | 5260 | 0.827 | 5260 | 0.827 | 1.08 | 1.21 | -0.005
LFNonePGEHspNewCZ16 | Com-Iltg-dWatt-LF | PGE | Hsp | New | CZ16 | 5.26 | 0.000827 | 0 | 5.31 | 0.000976 | -0.0526 | 5.26 | 0.000827 | 0 | 5.31 | 0.000976 | -0.0526 | LF | None | 5260 | 0.827 | 5260 | 0.827 | 1.0095 | 1.1802 | -0.01 | 5260 | 0.827 | 5260 | 0.827 | 1.01 | 1.18 | -0.01
LFNonePGEHtlExCZ01 | Com-Iltg-dWatt-LF | PGE | Htl | Ex | CZ01 | 1.95 | 0.000242 | 0 | 1.89 | 0.000286 | -0.014 | 1.95 | 0.000242 | 0 | 1.89 | 0.000286 | -0.014 | LF | None | 1950 | 0.242 | 1950 | 0.242 | 0.96923 | 1.1818 | -0.0071795 | 1950 | 0.242 | 1950 | 0.242 | 0.969 | 1.18 | -0.00718
LFNonePGEHtlExCZ02 | Com-Iltg-dWatt-LF | PGE | Htl | Ex | CZ02 | 1.95 | 0.000242 | 0 | 1.97 | 0.000302 | -0.0117 | 1.95 | 0.000242 | 0 | 1.97 | 0.000302 | -0.0117 | LF | None | 1950 | 0.242 | 1950 | 0.242 | 1.0103 | 1.2479 | -0.006 | 1950 | 0.242 | 1950 | 0.242 | 1.01 | 1.25 | -0.006
LFNonePGEHtlExCZ03 | Com-Iltg-dWatt-LF | PGE | Htl | Ex | CZ03 | 1.95 | 0.000242 | 0 | 2.01 | 0.0003 | -0.0109 | 1.95 | 0.000242 | 0 | 2.01 | 0.0003 | -0.0109 | LF | None | 1950 | 0.242 | 1950 | 0.242 | 1.0308 | 1.2397 | -0.0055897 | 1950 | 0.242 | 1950 | 0.242 | 1.03 | 1.24 | -0.00559
LFNonePGEHtlExCZ04 | Com-Iltg-dWatt-LF | PGE | Htl | Ex | CZ04 | 1.95 | 0.000242 | 0 | 2.03 | 0.000302 | -0.00956 | 1.95 | 0.000242 | 0 | 2.03 | 0.000302 | -0.00956 | LF | None | 1950 | 0.242 | 1950 | 0.242 | 1.041 | 1.2479 | -0.0049026 | 1950 | 0.242 | 1950 | 0.242 | 1.04 | 1.25 | -0.0049
LFNonePGEHtlExCZ05 | Com-Iltg-dWatt-LF | PGE | Htl | Ex | CZ05 | 1.95 | 0.000242 | 0 | 2.01 | 0.000298 | -0.0101 | 1.95 | 0.000242 | 0 | 2.01 | 0.000298 | -0.0101 | LF | None | 1950 | 0.242 | 1950 | 0.242 | 1.0308 | 1.2314 | -0.0051795 | 1950 | 0.242 | 1950 | 0.242 | 1.03 | 1.23 | -0.00518
LFNonePGEHtlExCZ11 | Com-Iltg-dWatt-LF | PGE | Htl | Ex | CZ11 | 1.95 | 0.000242 | 0 | 2.01 | 0.000305 | -0.0113 | 1.95 | 0.000242 | 0 | 2.01 | 0.000305 | -0.0113 | LF | None | 1950 | 0.242 | 1950 | 0.242 | 1.0308 | 1.2603 | -0.0057949 | 1950 | 0.242 | 1950 | 0.242 | 1.03 | 1.26 | -0.00579
LFNonePGEHtlExCZ12 | Com-Iltg-dWatt-LF | PGE | Htl | Ex | CZ12 | 1.95 | 0.000242 | 0 | 2.01 | 0.000305 | -0.0111 | 1.95 | 0.000242 | 0 | 2.01 | 0.000305 | -0.0111 | LF | None | 1950 | 0.242 | 1950 | 0.242 | 1.0308 | 1.2603 | -0.0056923 | 1950 | 0.242 | 1950 | 0.242 | 1.03 | 1.26 | -0.00569
LFNonePGEHtlExCZ13 | Com-Iltg-dWatt-LF | PGE | Htl | Ex | CZ13 | 1.95 | 0.000242 | 0 | 2.09 | 0.000307 | -0.00878 | 1.95 | 0.000242 | 0 | 2.09 | 0.000307 | -0.00878 | LF | None | 1950 | 0.242 | 1950 | 0.242 | 1.0718 | 1.2686 | -0.0045026 | 1950 | 0.242 | 1950 | 0.242 | 1.07 | 1.27 | -0.0045
LFNonePGEHtlExCZ16 | Com-Iltg-dWatt-LF | PGE | Htl | Ex | CZ16 | 1.95 | 0.000242 | 0 | 1.79 | 0.000302 | -0.0183 | 1.95 | 0.000242 | 0 | 1.79 | 0.000302 | -0.0183 | LF | None | 1950 | 0.242 | 1950 | 0.242 | 0.91795 | 1.2479 | -0.0093846 | 1950 | 0.242 | 1950 | 0.242 | 0.918 | 1.25 | -0.00938
LFNonePGEHtlExIOU | Com-Iltg-dWatt-LF | PGE | Htl | Ex | IOU | 1.95 | 0.000242 | 0 | 2.01 | 0.000302 | -0.0107 | 1.95 | 0.000242 | 0 | 2.01 | 0.000302 | -0.0107 | LF | None | 1950 | 0.242 | 1950 | 0.242 | 1.0308 | 1.2479 | -0.0054872 | 1950 | 0.242 | 1950 | 0.242 | 1.03 | 1.25 | -0.00549
LFNonePGEHtlNewCZ01 | Com-Iltg-dWatt-LF | PGE | Htl | New | CZ01 | 1.95 | 0.000242 | 0 | 1.81 | 0.000276 | -0.0162 | 1.95 | 0.000242 | 0 | 1.81 | 0.000276 | -0.0162 | LF | None | 1950 | 0.242 | 1950 | 0.242 | 0.92821 | 1.1405 | -0.0083077 | 1950 | 0.242 | 1950 | 0.242 | 0.928 | 1.14 | -0.00831
LFNonePGEHtlNewCZ02 | Com-Iltg-dWatt-LF | PGE | Htl | New | CZ02 | 1.95 | 0.000242 | 0 | 1.89 | 0.00029 | -0.0135 | 1.95 | 0.000242 | 0 | 1.89 | 0.00029 | -0.0135 | LF | None | 1950 | 0.242 | 1950 | 0.242 | 0.96923 | 1.1983 | -0.0069231 | 1950 | 0.242 | 1950 | 0.242 | 0.969 | 1.2 | -0.00692
LFNonePGEHtlNewCZ03 | Com-Iltg-dWatt-LF | PGE | Htl | New | CZ03 | 1.95 | 0.000242 | 0 | 1.91 | 0.00029 | -0.0119 | 1.95 | 0.000242 | 0 | 1.91 | 0.00029 | -0.0119 | LF | None | 1950 | 0.242 | 1950 | 0.242 | 0.97949 | 1.1983 | -0.0061026 | 1950 | 0.242 | 1950 | 0.242 | 0.979 | 1.2 | -0.0061
LFNonePGEHtlNewCZ04 | Com-Iltg-dWatt-LF | PGE | Htl | New | CZ04 | 1.95 | 0.000242 | 0 | 1.95 | 0.000295 | -0.0107 | 1.95 | 0.000242 | 0 | 1.95 | 0.000295 | -0.0107 | LF | None | 1950 | 0.242 | 1950 | 0.242 | 1 | 1.219 | -0.0054872 | 1950 | 0.242 | 1950 | 0.242 | 1 | 1.22 | -0.00549
LFNonePGEHtlNewCZ05 | Com-Iltg-dWatt-LF | PGE | Htl | New | CZ05 | 1.95 | 0.000242 | 0 | 1.93 | 0.000288 | -0.0109 | 1.95 | 0.000242 | 0 | 1.93 | 0.000288 | -0.0109 | LF | None | 1950 | 0.242 | 1950 | 0.242 | 0.98974 | 1.1901 | -0.0055897 | 1950 | 0.242 | 1950 | 0.242 | 0.99 | 1.19 | -0.00559
LFNonePGEHtlNewCZ11 | Com-Iltg-dWatt-LF | PGE | Htl | New | CZ11 | 1.95 | 0.000242 | 0 | 1.93 | 0.000293 | -0.0129 | 1.95 | 0.000242 | 0 | 1.93 | 0.000293 | -0.0129 | LF | None | 1950 | 0.242 | 1950 | 0.242 | 0.98974 | 1.2107 | -0.0066154 | 1950 | 0.242 | 1950 | 0.242 | 0.99 | 1.21 | -0.00662
LFNonePGEHtlNewCZ12 | Com-Iltg-dWatt-LF | PGE | Htl | New | CZ12 | 1.95 | 0.000242 | 0 | 1.93 | 0.000293 | -0.0127 | 1.95 | 0.000242 | 0 | 1.93 | 0.000293 | -0.0127 | LF | None | 1950 | 0.242 | 1950 | 0.242 | 0.98974 | 1.2107 | -0.0065128 | 1950 | 0.242 | 1950 | 0.242 | 0.99 | 1.21 | -0.00651
LFNonePGEHtlNewCZ13 | Com-Iltg-dWatt-LF | PGE | Htl | New | CZ13 | 1.95 | 0.000242 | 0 | 2.01 | 0.000293 | -0.00995 | 1.95 | 0.000242 | 0 | 2.01 | 0.000293 | -0.00995 | LF | None | 1950 | 0.242 | 1950 | 0.242 | 1.0308 | 1.2107 | -0.0051026 | 1950 | 0.242 | 1950 | 0.242 | 1.03 | 1.21 | -0.0051
LFNonePGEHtlNewCZ16 | Com-Iltg-dWatt-LF | PGE | Htl | New | CZ16 | 1.95 | 0.000242 | 0 | 1.76 | 0.00029 | -0.0215 | 1.95 | 0.000242 | 0 | 1.76 | 0.00029 | -0.0215 | LF | None | 1950 | 0.242 | 1950 | 0.242 | 0.90256 | 1.1983 | -0.011026 | 1950 | 0.242 | 1950 | 0.242 | 0.903 | 1.2 | -0.011
LFNonePGEMBTExCZ01 | Com-Iltg-dWatt-LF | PGE | MBT | Ex | CZ01 | 3.53 | 0.000851 | 0 | 3.88 | 0.00101 | -0.00282 | 3.53 | 0.000851 | 0 | 3.88 | 0.00101 | -0.00282 | LF | None | 3530 | 0.851 | 3530 | 0.851 | 1.0992 | 1.1868 | -0.00079887 | 3530 | 0.851 | 3530 | 0.851 | 1.1 | 1.19 | -0.000799
LFNonePGEMBTExCZ02 | Com-Iltg-dWatt-LF | PGE | MBT | Ex | CZ02 | 3.53 | 0.000851 | 0 | 3.95 | 0.00102 | -0.00212 | 3.53 | 0.000851 | 0 | 3.95 | 0.00102 | -0.00212 | LF | None | 3530 | 0.851 | 3530 | 0.851 | 1.119 | 1.1986 | -0.00060057 | 3530 | 0.851 | 3530 | 0.851 | 1.12 | 1.2 | -0.000601
LFNonePGEMBTExCZ03 | Com-Iltg-dWatt-LF | PGE | MBT | Ex | CZ03 | 3.53 | 0.000851 | 0 | 3.99 | 0.00102 | -0.00176 | 3.53 | 0.000851 | 0 | 3.99 | 0.00102 | -0.00176 | LF | None | 3530 | 0.851 | 3530 | 0.851 | 1.1303 | 1.1986 | -0.00049858 | 3530 | 0.851 | 3530 | 0.851 | 1.13 | 1.2 | -0.000499
LFNonePGEMBTExCZ04 | Com-Iltg-dWatt-LF | PGE | MBT | Ex | CZ04 | 3.53 | 0.000851 | 0 | 3.95 | 0.00102 | -0.00141 | 3.53 | 0.000851 | 0 | 3.95 | 0.00102 | -0.00141 | LF | None | 3530 | 0.851 | 3530 | 0.851 | 1.119 | 1.1986 | -0.00039943 | 3530 | 0.851 | 3530 | 0.851 | 1.12 | 1.2 | -0.000399
LFNonePGEMBTExCZ05 | Com-Iltg-dWatt-LF | PGE | MBT | Ex | CZ05 | 3.53 | 0.000851 | 0 | 3.99 | 0.00102 | -0.00106 | 3.53 | 0.000851 | 0 | 3.99 | 0.00102 | -0.00106 | LF | None | 3530 | 0.851 | 3530 | 0.851 | 1.1303 | 1.1986 | -0.00030028 | 3530 | 0.851 | 3530 | 0.851 | 1.13 | 1.2 | -0.0003
LFNonePGEMBTExCZ11 | Com-Iltg-dWatt-LF | PGE | MBT | Ex | CZ11 | 3.53 | 0.000851 | 0 | 3.92 | 0.00102 | -0.00318 | 3.53 | 0.000851 | 0 | 3.92 | 0.00102 | -0.00318 | LF | None | 3530 | 0.851 | 3530 | 0.851 | 1.1105 | 1.1986 | -0.00090085 | 3530 | 0.851 | 3530 | 0.851 | 1.11 | 1.2 | -0.000901
LFNonePGEMBTExCZ12 | Com-Iltg-dWatt-LF | PGE | MBT | Ex | CZ12 | 3.53 | 0.000851 | 0 | 3.95 | 0.00105 | -0.00247 | 3.53 | 0.000851 | 0 | 3.95 | 0.00105 | -0.00247 | LF | None | 3530 | 0.851 | 3530 | 0.851 | 1.119 | 1.2338 | -0.00069972 | 3530 | 0.851 | 3530 | 0.851 | 1.12 | 1.23 | -0.0007
LFNonePGEMBTExCZ13 | Com-Iltg-dWatt-LF | PGE | MBT | Ex | CZ13 | 3.53 | 0.000851 | 0 | 3.99 | 0.00105 | -0.00176 | 3.53 | 0.000851 | 0 | 3.99 | 0.00105 | -0.00176 | LF | None | 3530 | 0.851 | 3530 | 0.851 | 1.1303 | 1.2338 | -0.00049858 | 3530 | 0.851 | 3530 | 0.851 | 1.13 | 1.23 | -0.000499
LFNonePGEMBTExCZ16 | Com-Iltg-dWatt-LF | PGE | MBT | Ex | CZ16 | 3.53 | 0.000851 | 0 | 3.78 | 0.00102 | -0.0116 | 3.53 | 0.000851 | 0 | 3.78 | 0.00102 | -0.0116 | LF | None | 3530 | 0.851 | 3530 | 0.851 | 1.0708 | 1.1986 | -0.0032861 | 3530 | 0.851 | 3530 | 0.851 | 1.07 | 1.2 | -0.00329
LFNonePGEMBTExIOU | Com-Iltg-dWatt-LF | PGE | MBT | Ex | IOU | 3.53 | 0.000851 | 0 | 3.97 | 0.00103 | -0.00203 | 3.53 | 0.000851 | 0 | 3.97 | 0.00103 | -0.00203 | LF | None | 3530 | 0.851 | 3530 | 0.851 | 1.1246 | 1.2103 | -0.00057507 | 3530 | 0.851 | 3530 | 0.851 | 1.12 | 1.21 | -0.000575
LFNonePGEMBTNewCZ01 | Com-Iltg-dWatt-LF | PGE | MBT | New | CZ01 | 3.53 | 0.000851 | 0 | 3.67 | 0.000987 | -0.00247 | 3.53 | 0.000851 | 0 | 3.67 | 0.000987 | -0.00247 | LF | None | 3530 | 0.851 | 3530 | 0.851 | 1.0397 | 1.1598 | -0.00069972 | 3530 | 0.851 | 3530 | 0.851 | 1.04 | 1.16 | -0.0007
LFNonePGEMBTNewCZ02 | Com-Iltg-dWatt-LF | PGE | MBT | New | CZ02 | 3.53 | 0.000851 | 0 | 3.74 | 0.000996 | -0.00176 | 3.53 | 0.000851 | 0 | 3.74 | 0.000996 | -0.00176 | LF | None | 3530 | 0.851 | 3530 | 0.851 | 1.0595 | 1.1704 | -0.00049858 | 3530 | 0.851 | 3530 | 0.851 | 1.06 | 1.17 | -0.000499
LFNonePGEMBTNewCZ03 | Com-Iltg-dWatt-LF | PGE | MBT | New | CZ03 | 3.53 | 0.000851 | 0 | 3.78 | 0.000996 | -0.00141 | 3.53 | 0.000851 | 0 | 3.78 | 0.000996 | -0.00141 | LF | None | 3530 | 0.851 | 3530 | 0.851 | 1.0708 | 1.1704 | -0.00039943 | 3530 | 0.851 | 3530 | 0.851 | 1.07 | 1.17 | -0.000399
LFNonePGEMBTNewCZ04 | Com-Iltg-dWatt-LF | PGE | MBT | New | CZ04 | 3.53 | 0.000851 | 0 | 3.81 | 0.001 | -0.00141 | 3.53 | 0.000851 | 0 | 3.81 | 0.001 | -0.00141 | LF | None | 3530 | 0.851 | 3530 | 0.851 | 1.0793 | 1.1751 | -0.00039943 | 3530 | 0.851 | 3530 | 0.851 | 1.08 | 1.18 | -0.000399
LFNonePGEMBTNewCZ05 | Com-Iltg-dWatt-LF | PGE | MBT | New | CZ05 | 3.53 | 0.000851 | 0 | 3.81 | 0.000996 | -0.00106 | 3.53 | 0.000851 | 0 | 3.81 | 0.000996 | -0.00106 | LF | None | 3530 | 0.851 | 3530 | 0.851 | 1.0793 | 1.1704 | -0.00030028 | 3530 | 0.851 | 3530 | 0.851 | 1.08 | 1.17 | -0.0003
LFNonePGEMBTNewCZ11 | Com-Iltg-dWatt-LF | PGE | MBT | New | CZ11 | 3.53 | 0.000851 | 0 | 3.78 | 0.000996 | -0.00212 | 3.53 | 0.000851 | 0 | 3.78 | 0.000996 | -0.00212 | LF | None | 3530 | 0.851 | 3530 | 0.851 | 1.0708 | 1.1704 | -0.00060057 | 3530 | 0.851 | 3530 | 0.851 | 1.07 | 1.17 | -0.000601
LFNonePGEMBTNewCZ12 | Com-Iltg-dWatt-LF | PGE | MBT | New | CZ12 | 3.53 | 0.000851 | 0 | 3.78 | 0.00103 | -0.00176 | 3.53 | 0.000851 | 0 | 3.78 | 0.00103 | -0.00176 | LF | None | 3530 | 0.851 | 3530 | 0.851 | 1.0708 | 1.2103 | -0.00049858 | 3530 | 0.851 | 3530 | 0.851 | 1.07 | 1.21 | -0.000499
LFNonePGEMBTNewCZ13 | Com-Iltg-dWatt-LF | PGE | MBT | New | CZ13 | 3.53 | 0.000851 | 0 | 3.85 | 0.000979 | -0.00141 | 3.53 | 0.000851 | 0 | 3.85 | 0.000979 | -0.00141 | LF | None | 3530 | 0.851 | 3530 | 0.851 | 1.0907 | 1.1504 | -0.00039943 | 3530 | 0.851 | 3530 | 0.851 | 1.09 | 1.15 | -0.000399
LFNonePGEMBTNewCZ16 | Com-Iltg-dWatt-LF | PGE | MBT | New | CZ16 | 3.53 | 0.000851 | 0 | 3.64 | 0.001 | -0.00812 | 3.53 | 0.000851 | 0 | 3.64 | 0.001 | -0.00812 | LF | None | 3530 | 0.851 | 3530 | 0.851 | 1.0312 | 1.1751 | -0.0023003 | 3530 | 0.851 | 3530 | 0.851 | 1.03 | 1.18 | -0.0023
LFNonePGEMLIExCZ01 | Com-Iltg-dWatt-LF | PGE | MLI | Ex | CZ01 | 3.22 | 0.000923 | 0 | 3.19 | 0.00104 | -0.029 | 3.22 | 0.000923 | 0 | 3.19 | 0.00104 | -0.029 | LF | None | 3220 | 0.923 | 3220 | 0.923 | 0.99068 | 1.1268 | -0.0090062 | 3220 | 0.923 | 3220 | 0.923 | 0.991 | 1.13 | -0.00901
LFNonePGEMLIExCZ02 | Com-Iltg-dWatt-LF | PGE | MLI | Ex | CZ02 | 3.22 | 0.000923 | 0 | 3.35 | 0.00107 | -0.0184 | 3.22 | 0.000923 | 0 | 3.35 | 0.00107 | -0.0184 | LF | None | 3220 | 0.923 | 3220 | 0.923 | 1.0404 | 1.1593 | -0.0057143 | 3220 | 0.923 | 3220 | 0.923 | 1.04 | 1.16 | -0.00571
LFNonePGEMLIExCZ03 | Com-Iltg-dWatt-LF | PGE | MLI | Ex | CZ03 | 3.22 | 0.000923 | 0 | 3.38 | 0.00108 | -0.0158 | 3.22 | 0.000923 | 0 | 3.38 | 0.00108 | -0.0158 | LF | None | 3220 | 0.923 | 3220 | 0.923 | 1.0497 | 1.1701 | -0.0049068 | 3220 | 0.923 | 3220 | 0.923 | 1.05 | 1.17 | -0.00491
LFNonePGEMLIExCZ04 | Com-Iltg-dWatt-LF | PGE | MLI | Ex | CZ04 | 3.22 | 0.000923 | 0 | 3.41 | 0.00108 | -0.0151 | 3.22 | 0.000923 | 0 | 3.41 | 0.00108 | -0.0151 | LF | None | 3220 | 0.923 | 3220 | 0.923 | 1.059 | 1.1701 | -0.0046894 | 3220 | 0.923 | 3220 | 0.923 | 1.06 | 1.17 | -0.00469
LFNonePGEMLIExCZ05 | Com-Iltg-dWatt-LF | PGE | MLI | Ex | CZ05 | 3.22 | 0.000923 | 0 | 3.38 | 0.00106 | -0.0116 | 3.22 | 0.000923 | 0 | 3.38 | 0.00106 | -0.0116 | LF | None | 3220 | 0.923 | 3220 | 0.923 | 1.0497 | 1.1484 | -0.0036025 | 3220 | 0.923 | 3220 | 0.923 | 1.05 | 1.15 | -0.0036
LFNonePGEMLIExCZ11 | Com-Iltg-dWatt-LF | PGE | MLI | Ex | CZ11 | 3.22 | 0.000923 | 0 | 3.35 | 0.00108 | -0.0209 | 3.22 | 0.000923 | 0 | 3.35 | 0.00108 | -0.0209 | LF | None | 3220 | 0.923 | 3220 | 0.923 | 1.0404 | 1.1701 | -0.0064907 | 3220 | 0.923 | 3220 | 0.923 | 1.04 | 1.17 | -0.00649
LFNonePGEMLIExCZ12 | Com-Iltg-dWatt-LF | PGE | MLI | Ex | CZ12 | 3.22 | 0.000923 | 0 | 3.38 | 0.00108 | -0.0196 | 3.22 | 0.000923 | 0 | 3.38 | 0.00108 | -0.0196 | LF | None | 3220 | 0.923 | 3220 | 0.923 | 1.0497 | 1.1701 | -0.006087 | 3220 | 0.923 | 3220 | 0.923 | 1.05 | 1.17 | -0.00609
LFNonePGEMLIExCZ13 | Com-Iltg-dWatt-LF | PGE | MLI | Ex | CZ13 | 3.22 | 0.000923 | 0 | 3.45 | 0.00108 | -0.0148 | 3.22 | 0.000923 | 0 | 3.45 | 0.00108 | -0.0148 | LF | None | 3220 | 0.923 | 3220 | 0.923 | 1.0714 | 1.1701 | -0.0045963 | 3220 | 0.923 | 3220 | 0.923 | 1.07 | 1.17 | -0.0046
LFNonePGEMLIExCZ16 | Com-Iltg-dWatt-LF | PGE | MLI | Ex | CZ16 | 3.22 | 0.000923 | 0 | 3.16 | 0.00107 | -0.0386 | 3.22 | 0.000923 | 0 | 3.16 | 0.00107 | -0.0386 | LF | None | 3220 | 0.923 | 3220 | 0.923 | 0.98137 | 1.1593 | -0.011988 | 3220 | 0.923 | 3220 | 0.923 | 0.981 | 1.16 | -0.012
LFNonePGEMLIExIOU | Com-Iltg-dWatt-LF | PGE | MLI | Ex | IOU | 3.22 | 0.000923 | 0 | 3.39 | 0.00108 | -0.017 | 3.22 | 0.000923 | 0 | 3.39 | 0.00108 | -0.017 | LF | None | 3220 | 0.923 | 3220 | 0.923 | 1.0528 | 1.1701 | -0.0052795 | 3220 | 0.923 | 3220 | 0.923 | 1.05 | 1.17 | -0.00528
LFNonePGEMLINewCZ01 | Com-Iltg-dWatt-LF | PGE | MLI | New | CZ01 | 3.22 | 0.000923 | 0 | 3.12 | 0.000988 | -0.0303 | 3.22 | 0.000923 | 0 | 3.12 | 0.000988 | -0.0303 | LF | None | 3220 | 0.923 | 3220 | 0.923 | 0.96894 | 1.0704 | -0.0094099 | 3220 | 0.923 | 3220 | 0.923 | 0.969 | 1.07 | -0.00941
LFNonePGEMLINewCZ02 | Com-Iltg-dWatt-LF | PGE | MLI | New | CZ02 | 3.22 | 0.000923 | 0 | 3.28 | 0.00106 | -0.0196 | 3.22 | 0.000923 | 0 | 3.28 | 0.00106 | -0.0196 | LF | None | 3220 | 0.923 | 3220 | 0.923 | 1.0186 | 1.1484 | -0.006087 | 3220 | 0.923 | 3220 | 0.923 | 1.02 | 1.15 | -0.00609
LFNonePGEMLINewCZ03 | Com-Iltg-dWatt-LF | PGE | MLI | New | CZ03 | 3.22 | 0.000923 | 0 | 3.25 | 0.00107 | -0.0171 | 3.22 | 0.000923 | 0 | 3.25 | 0.00107 | -0.0171 | LF | None | 3220 | 0.923 | 3220 | 0.923 | 1.0093 | 1.1593 | -0.0053106 | 3220 | 0.923 | 3220 | 0.923 | 1.01 | 1.16 | -0.00531
LFNonePGEMLINewCZ04 | Com-Iltg-dWatt-LF | PGE | MLI | New | CZ04 | 3.22 | 0.000923 | 0 | 3.32 | 0.00106 | -0.0161 | 3.22 | 0.000923 | 0 | 3.32 | 0.00106 | -0.0161 | LF | None | 3220 | 0.923 | 3220 | 0.923 | 1.0311 | 1.1484 | -0.005 | 3220 | 0.923 | 3220 | 0.923 | 1.03 | 1.15 | -0.005
LFNonePGEMLINewCZ05 | Com-Iltg-dWatt-LF | PGE | MLI | New | CZ05 | 3.22 | 0.000923 | 0 | 3.28 | 0.00105 | -0.0138 | 3.22 | 0.000923 | 0 | 3.28 | 0.00105 | -0.0138 | LF | None | 3220 | 0.923 | 3220 | 0.923 | 1.0186 | 1.1376 | -0.0042857 | 3220 | 0.923 | 3220 | 0.923 | 1.02 | 1.14 | -0.00429
LFNonePGEMLINewCZ11 | Com-Iltg-dWatt-LF | PGE | MLI | New | CZ11 | 3.22 | 0.000923 | 0 | 3.32 | 0.00106 | -0.019 | 3.22 | 0.000923 | 0 | 3.32 | 0.00106 | -0.019 | LF | None | 3220 | 0.923 | 3220 | 0.923 | 1.0311 | 1.1484 | -0.0059006 | 3220 | 0.923 | 3220 | 0.923 | 1.03 | 1.15 | -0.0059
LFNonePGEMLINewCZ12 | Com-Iltg-dWatt-LF | PGE | MLI | New | CZ12 | 3.22 | 0.000923 | 0 | 3.32 | 0.00107 | -0.0196 | 3.22 | 0.000923 | 0 | 3.32 | 0.00107 | -0.0196 | LF | None | 3220 | 0.923 | 3220 | 0.923 | 1.0311 | 1.1593 | -0.006087 | 3220 | 0.923 | 3220 | 0.923 | 1.03 | 1.16 | -0.00609
LFNonePGEMLINewCZ13 | Com-Iltg-dWatt-LF | PGE | MLI | New | CZ13 | 3.22 | 0.000923 | 0 | 3.38 | 0.00107 | -0.0138 | 3.22 | 0.000923 | 0 | 3.38 | 0.00107 | -0.0138 | LF | None | 3220 | 0.923 | 3220 | 0.923 | 1.0497 | 1.1593 | -0.0042857 | 3220 | 0.923 | 3220 | 0.923 | 1.05 | 1.16 | -0.00429
LFNonePGEMLINewCZ16 | Com-Iltg-dWatt-LF | PGE | MLI | New | CZ16 | 3.22 | 0.000923 | 0 | 3.16 | 0.00106 | -0.0386 | 3.22 | 0.000923 | 0 | 3.16 | 0.00106 | -0.0386 | LF | None | 3220 | 0.923 | 3220 | 0.923 | 0.98137 | 1.1484 | -0.011988 | 3220 | 0.923 | 3220 | 0.923 | 0.981 | 1.15 | -0.012
LFNonePGEMtlExCZ01 | Com-Iltg-dWatt-LF | PGE | Mtl | Ex | CZ01 | 1.55 | 0.000172 | 0 | 1.53 | 0.000205 | -0.0135 | 1.55 | 0.000172 | 0 | 1.53 | 0.000205 | -0.0135 | LF | None | 1550 | 0.172 | 1550 | 0.172 | 0.9871 | 1.1919 | -0.0087097 | 1550 | 0.172 | 1550 | 0.172 | 0.987 | 1.19 | -0.00871
LFNonePGEMtlExCZ02 | Com-Iltg-dWatt-LF | PGE | Mtl | Ex | CZ02 | 1.55 | 0.000172 | 0 | 1.58 | 0.000212 | -0.0101 | 1.55 | 0.000172 | 0 | 1.58 | 0.000212 | -0.0101 | LF | None | 1550 | 0.172 | 1550 | 0.172 | 1.0194 | 1.2326 | -0.0065161 | 1550 | 0.172 | 1550 | 0.172 | 1.02 | 1.23 | -0.00652
LFNonePGEMtlExCZ03 | Com-Iltg-dWatt-LF | PGE | Mtl | Ex | CZ03 | 1.55 | 0.000172 | 0 | 1.61 | 0.00021 | -0.00914 | 1.55 | 0.000172 | 0 | 1.61 | 0.00021 | -0.00914 | LF | None | 1550 | 0.172 | 1550 | 0.172 | 1.0387 | 1.2209 | -0.0058968 | 1550 | 0.172 | 1550 | 0.172 | 1.04 | 1.22 | -0.0059
LFNonePGEMtlExCZ04 | Com-Iltg-dWatt-LF | PGE | Mtl | Ex | CZ04 | 1.55 | 0.000172 | 0 | 1.63 | 0.000212 | -0.00821 | 1.55 | 0.000172 | 0 | 1.63 | 0.000212 | -0.00821 | LF | None | 1550 | 0.172 | 1550 | 0.172 | 1.0516 | 1.2326 | -0.0052968 | 1550 | 0.172 | 1550 | 0.172 | 1.05 | 1.23 | -0.0053
LFNonePGEMtlExCZ05 | Com-Iltg-dWatt-LF | PGE | Mtl | Ex | CZ05 | 1.55 | 0.000172 | 0 | 1.61 | 0.000206 | -0.00899 | 1.55 | 0.000172 | 0 | 1.61 | 0.000206 | -0.00899 | LF | None | 1550 | 0.172 | 1550 | 0.172 | 1.0387 | 1.1977 | -0.0058 | 1550 | 0.172 | 1550 | 0.172 | 1.04 | 1.2 | -0.0058
LFNonePGEMtlExCZ11 | Com-Iltg-dWatt-LF | PGE | Mtl | Ex | CZ11 | 1.55 | 0.000172 | 0 | 1.61 | 0.000213 | -0.00914 | 1.55 | 0.000172 | 0 | 1.61 | 0.000213 | -0.00914 | LF | None | 1550 | 0.172 | 1550 | 0.172 | 1.0387 | 1.2384 | -0.0058968 | 1550 | 0.172 | 1550 | 0.172 | 1.04 | 1.24 | -0.0059
LFNonePGEMtlExCZ12 | Com-Iltg-dWatt-LF | PGE | Mtl | Ex | CZ12 | 1.55 | 0.000172 | 0 | 1.6 | 0.000213 | -0.0093 | 1.55 | 0.000172 | 0 | 1.6 | 0.000213 | -0.0093 | LF | None | 1550 | 0.172 | 1550 | 0.172 | 1.0323 | 1.2384 | -0.006 | 1550 | 0.172 | 1550 | 0.172 | 1.03 | 1.24 | -0.006
LFNonePGEMtlExCZ13 | Com-Iltg-dWatt-LF | PGE | Mtl | Ex | CZ13 | 1.55 | 0.000172 | 0 | 1.66 | 0.000215 | -0.00744 | 1.55 | 0.000172 | 0 | 1.66 | 0.000215 | -0.00744 | LF | None | 1550 | 0.172 | 1550 | 0.172 | 1.071 | 1.25 | -0.0048 | 1550 | 0.172 | 1550 | 0.172 | 1.07 | 1.25 | -0.0048
LFNonePGEMtlExCZ16 | Com-Iltg-dWatt-LF | PGE | Mtl | Ex | CZ16 | 1.55 | 0.000172 | 0 | 1.44 | 0.00021 | -0.0147 | 1.55 | 0.000172 | 0 | 1.44 | 0.00021 | -0.0147 | LF | None | 1550 | 0.172 | 1550 | 0.172 | 0.92903 | 1.2209 | -0.0094839 | 1550 | 0.172 | 1550 | 0.172 | 0.929 | 1.22 | -0.00948
LFNonePGEMtlExIOU | Com-Iltg-dWatt-LF | PGE | Mtl | Ex | IOU | 1.55 | 0.000172 | 0 | 1.61 | 0.000211 | -0.00909 | 1.55 | 0.000172 | 0 | 1.61 | 0.000211 | -0.00909 | LF | None | 1550 | 0.172 | 1550 | 0.172 | 1.0387 | 1.2267 | -0.0058645 | 1550 | 0.172 | 1550 | 0.172 | 1.04 | 1.23 | -0.00586
LFNonePGEMtlNewCZ01 | Com-Iltg-dWatt-LF | PGE | Mtl | New | CZ01 | 1.55 | 0.000172 | 0 | 1.46 | 0.0002 | -0.017 | 1.55 | 0.000172 | 0 | 1.46 | 0.0002 | -0.017 | LF | None | 1550 | 0.172 | 1550 | 0.172 | 0.94194 | 1.1628 | -0.010968 | 1550 | 0.172 | 1550 | 0.172 | 0.942 | 1.16 | -0.011
LFNonePGEMtlNewCZ02 | Com-Iltg-dWatt-LF | PGE | Mtl | New | CZ02 | 1.55 | 0.000172 | 0 | 1.52 | 0.000208 | -0.0121 | 1.55 | 0.000172 | 0 | 1.52 | 0.000208 | -0.0121 | LF | None | 1550 | 0.172 | 1550 | 0.172 | 0.98065 | 1.2093 | -0.0078065 | 1550 | 0.172 | 1550 | 0.172 | 0.981 | 1.21 | -0.00781
LFNonePGEMtlNewCZ03 | Com-Iltg-dWatt-LF | PGE | Mtl | New | CZ03 | 1.55 | 0.000172 | 0 | 1.57 | 0.000208 | -0.011 | 1.55 | 0.000172 | 0 | 1.57 | 0.000208 | -0.011 | LF | None | 1550 | 0.172 | 1550 | 0.172 | 1.0129 | 1.2093 | -0.0070968 | 1550 | 0.172 | 1550 | 0.172 | 1.01 | 1.21 | -0.0071
LFNonePGEMtlNewCZ04 | Com-Iltg-dWatt-LF | PGE | Mtl | New | CZ04 | 1.55 | 0.000172 | 0 | 1.58 | 0.00021 | -0.00961 | 1.55 | 0.000172 | 0 | 1.58 | 0.00021 | -0.00961 | LF | None | 1550 | 0.172 | 1550 | 0.172 | 1.0194 | 1.2209 | -0.0062 | 1550 | 0.172 | 1550 | 0.172 | 1.02 | 1.22 | -0.0062
LFNonePGEMtlNewCZ05 | Com-Iltg-dWatt-LF | PGE | Mtl | New | CZ05 | 1.55 | 0.000172 | 0 | 1.55 | 0.000205 | -0.0112 | 1.55 | 0.000172 | 0 | 1.55 | 0.000205 | -0.0112 | LF | None | 1550 | 0.172 | 1550 | 0.172 | 1 | 1.1919 | -0.0072258 | 1550 | 0.172 | 1550 | 0.172 | 1 | 1.19 | -0.00723
LFNonePGEMtlNewCZ11 | Com-Iltg-dWatt-LF | PGE | Mtl | New | CZ11 | 1.55 | 0.000172 | 0 | 1.57 | 0.00021 | -0.0102 | 1.55 | 0.000172 | 0 | 1.57 | 0.00021 | -0.0102 | LF | None | 1550 | 0.172 | 1550 | 0.172 | 1.0129 | 1.2209 | -0.0065806 | 1550 | 0.172 | 1550 | 0.172 | 1.01 | 1.22 | -0.00658
LFNonePGEMtlNewCZ12 | Com-Iltg-dWatt-LF | PGE | Mtl | New | CZ12 | 1.55 | 0.000172 | 0 | 1.55 | 0.00021 | -0.0105 | 1.55 | 0.000172 | 0 | 1.55 | 0.00021 | -0.0105 | LF | None | 1550 | 0.172 | 1550 | 0.172 | 1 | 1.2209 | -0.0067742 | 1550 | 0.172 | 1550 | 0.172 | 1 | 1.22 | -0.00677
LFNonePGEMtlNewCZ13 | Com-Iltg-dWatt-LF | PGE | Mtl | New | CZ13 | 1.55 | 0.000172 | 0 | 1.61 | 0.000212 | -0.00821 | 1.55 | 0.000172 | 0 | 1.61 | 0.000212 | -0.00821 | LF | None | 1550 | 0.172 | 1550 | 0.172 | 1.0387 | 1.2326 | -0.0052968 | 1550 | 0.172 | 1550 | 0.172 | 1.04 | 1.23 | -0.0053
LFNonePGEMtlNewCZ16 | Com-Iltg-dWatt-LF | PGE | Mtl | New | CZ16 | 1.55 | 0.000172 | 0 | 1.39 | 0.000206 | -0.017 | 1.55 | 0.000172 | 0 | 1.39 | 0.000206 | -0.017 | LF | None | 1550 | 0.172 | 1550 | 0.172 | 0.89677 | 1.1977 | -0.010968 | 1550 | 0.172 | 1550 | 0.172 | 0.897 | 1.2 | -0.011
LFNonePGENrsExCZ01 | Com-Iltg-dWatt-LF | PGE | Nrs | Ex | CZ01 | 4.16 | 0.000677 | 0 | 4.2 | 0.000785 | -0.0749 | 4.16 | 0.000677 | 0 | 4.2 | 0.000785 | -0.0749 | LF | None | 4160 | 0.677 | 4160 | 0.677 | 1.0096 | 1.1595 | -0.018005 | 4160 | 0.677 | 4160 | 0.677 | 1.01 | 1.16 | -0.018
LFNonePGENrsExCZ02 | Com-Iltg-dWatt-LF | PGE | Nrs | Ex | CZ02 | 4.16 | 0.000677 | 0 | 4.33 | 0.000846 | -0.0624 | 4.16 | 0.000677 | 0 | 4.33 | 0.000846 | -0.0624 | LF | None | 4160 | 0.677 | 4160 | 0.677 | 1.0409 | 1.2496 | -0.015 | 4160 | 0.677 | 4160 | 0.677 | 1.04 | 1.25 | -0.015
LFNonePGENrsExCZ03 | Com-Iltg-dWatt-LF | PGE | Nrs | Ex | CZ03 | 4.16 | 0.000677 | 0 | 4.37 | 0.000839 | -0.0582 | 4.16 | 0.000677 | 0 | 4.37 | 0.000839 | -0.0582 | LF | None | 4160 | 0.677 | 4160 | 0.677 | 1.0505 | 1.2393 | -0.01399 | 4160 | 0.677 | 4160 | 0.677 | 1.05 | 1.24 | -0.014
LFNonePGENrsExCZ04 | Com-Iltg-dWatt-LF | PGE | Nrs | Ex | CZ04 | 4.16 | 0.000677 | 0 | 4.41 | 0.000853 | -0.0541 | 4.16 | 0.000677 | 0 | 4.41 | 0.000853 | -0.0541 | LF | None | 4160 | 0.677 | 4160 | 0.677 | 1.0601 | 1.26 | -0.013005 | 4160 | 0.677 | 4160 | 0.677 | 1.06 | 1.26 | -0.013
LFNonePGENrsExCZ05 | Com-Iltg-dWatt-LF | PGE | Nrs | Ex | CZ05 | 4.16 | 0.000677 | 0 | 4.37 | 0.000819 | -0.0541 | 4.16 | 0.000677 | 0 | 4.37 | 0.000819 | -0.0541 | LF | None | 4160 | 0.677 | 4160 | 0.677 | 1.0505 | 1.2097 | -0.013005 | 4160 | 0.677 | 4160 | 0.677 | 1.05 | 1.21 | -0.013
LFNonePGENrsExCZ11 | Com-Iltg-dWatt-LF | PGE | Nrs | Ex | CZ11 | 4.16 | 0.000677 | 0 | 4.41 | 0.00086 | -0.0541 | 4.16 | 0.000677 | 0 | 4.41 | 0.00086 | -0.0541 | LF | None | 4160 | 0.677 | 4160 | 0.677 | 1.0601 | 1.2703 | -0.013005 | 4160 | 0.677 | 4160 | 0.677 | 1.06 | 1.27 | -0.013
LFNonePGENrsExCZ12 | Com-Iltg-dWatt-LF | PGE | Nrs | Ex | CZ12 | 4.16 | 0.000677 | 0 | 4.37 | 0.00086 | -0.0541 | 4.16 | 0.000677 | 0 | 4.37 | 0.00086 | -0.0541 | LF | None | 4160 | 0.677 | 4160 | 0.677 | 1.0505 | 1.2703 | -0.013005 | 4160 | 0.677 | 4160 | 0.677 | 1.05 | 1.27 | -0.013
LFNonePGENrsExCZ13 | Com-Iltg-dWatt-LF | PGE | Nrs | Ex | CZ13 | 4.16 | 0.000677 | 0 | 4.49 | 0.000867 | -0.0458 | 4.16 | 0.000677 | 0 | 4.49 | 0.000867 | -0.0458 | LF | None | 4160 | 0.677 | 4160 | 0.677 | 1.0793 | 1.2806 | -0.01101 | 4160 | 0.677 | 4160 | 0.677 | 1.08 | 1.28 | -0.011
LFNonePGENrsExCZ16 | Com-Iltg-dWatt-LF | PGE | Nrs | Ex | CZ16 | 4.16 | 0.000677 | 0 | 4.16 | 0.000839 | -0.079 | 4.16 | 0.000677 | 0 | 4.16 | 0.000839 | -0.079 | LF | None | 4160 | 0.677 | 4160 | 0.677 | 1 | 1.2393 | -0.01899 | 4160 | 0.677 | 4160 | 0.677 | 1 | 1.24 | -0.019
LFNonePGENrsExIOU | Com-Iltg-dWatt-LF | PGE | Nrs | Ex | IOU | 4.16 | 0.000677 | 0 | 4.39 | 0.000851 | -0.055 | 4.16 | 0.000677 | 0 | 4.39 | 0.000851 | -0.055 | LF | None | 4160 | 0.677 | 4160 | 0.677 | 1.0553 | 1.257 | -0.013221 | 4160 | 0.677 | 4160 | 0.677 | 1.06 | 1.26 | -0.0132
LFNonePGENrsNewCZ01 | Com-Iltg-dWatt-LF | PGE | Nrs | New | CZ01 | 4.16 | 0.000677 | 0 | 3.95 | 0.000738 | -0.0832 | 4.16 | 0.000677 | 0 | 3.95 | 0.000738 | -0.0832 | LF | None | 4160 | 0.677 | 4160 | 0.677 | 0.94952 | 1.0901 | -0.02 | 4160 | 0.677 | 4160 | 0.677 | 0.95 | 1.09 | -0.02
LFNonePGENrsNewCZ02 | Com-Iltg-dWatt-LF | PGE | Nrs | New | CZ02 | 4.16 | 0.000677 | 0 | 4.16 | 0.000846 | -0.0666 | 4.16 | 0.000677 | 0 | 4.16 | 0.000846 | -0.0666 | LF | None | 4160 | 0.677 | 4160 | 0.677 | 1 | 1.2496 | -0.01601 | 4160 | 0.677 | 4160 | 0.677 | 1 | 1.25 | -0.016
LFNonePGENrsNewCZ03 | Com-Iltg-dWatt-LF | PGE | Nrs | New | CZ03 | 4.16 | 0.000677 | 0 | 4.12 | 0.000826 | -0.0666 | 4.16 | 0.000677 | 0 | 4.12 | 0.000826 | -0.0666 | LF | None | 4160 | 0.677 | 4160 | 0.677 | 0.99038 | 1.2201 | -0.01601 | 4160 | 0.677 | 4160 | 0.677 | 0.99 | 1.22 | -0.016
LFNonePGENrsNewCZ04 | Com-Iltg-dWatt-LF | PGE | Nrs | New | CZ04 | 4.16 | 0.000677 | 0 | 4.24 | 0.000853 | -0.0582 | 4.16 | 0.000677 | 0 | 4.24 | 0.000853 | -0.0582 | LF | None | 4160 | 0.677 | 4160 | 0.677 | 1.0192 | 1.26 | -0.01399 | 4160 | 0.677 | 4160 | 0.677 | 1.02 | 1.26 | -0.014
LFNonePGENrsNewCZ05 | Com-Iltg-dWatt-LF | PGE | Nrs | New | CZ05 | 4.16 | 0.000677 | 0 | 4.16 | 0.000806 | -0.0624 | 4.16 | 0.000677 | 0 | 4.16 | 0.000806 | -0.0624 | LF | None | 4160 | 0.677 | 4160 | 0.677 | 1 | 1.1905 | -0.015 | 4160 | 0.677 | 4160 | 0.677 | 1 | 1.19 | -0.015
LFNonePGENrsNewCZ11 | Com-Iltg-dWatt-LF | PGE | Nrs | New | CZ11 | 4.16 | 0.000677 | 0 | 4.28 | 0.000853 | -0.0582 | 4.16 | 0.000677 | 0 | 4.28 | 0.000853 | -0.0582 | LF | None | 4160 | 0.677 | 4160 | 0.677 | 1.0288 | 1.26 | -0.01399 | 4160 | 0.677 | 4160 | 0.677 | 1.03 | 1.26 | -0.014
LFNonePGENrsNewCZ12 | Com-Iltg-dWatt-LF | PGE | Nrs | New | CZ12 | 4.16 | 0.000677 | 0 | 4.24 | 0.000853 | -0.0582 | 4.16 | 0.000677 | 0 | 4.24 | 0.000853 | -0.0582 | LF | None | 4160 | 0.677 | 4160 | 0.677 | 1.0192 | 1.26 | -0.01399 | 4160 | 0.677 | 4160 | 0.677 | 1.02 | 1.26 | -0.014
LFNonePGENrsNewCZ13 | Com-Iltg-dWatt-LF | PGE | Nrs | New | CZ13 | 4.16 | 0.000677 | 0 | 4.37 | 0.000867 | -0.0499 | 4.16 | 0.000677 | 0 | 4.37 | 0.000867 | -0.0499 | LF | None | 4160 | 0.677 | 4160 | 0.677 | 1.0505 | 1.2806 | -0.011995 | 4160 | 0.677 | 4160 | 0.677 | 1.05 | 1.28 | -0.012
LFNonePGENrsNewCZ16 | Com-Iltg-dWatt-LF | PGE | Nrs | New | CZ16 | 4.16 | 0.000677 | 0 | 4.04 | 0.000833 | -0.0832 | 4.16 | 0.000677 | 0 | 4.04 | 0.000833 | -0.0832 | LF | None | 4160 | 0.677 | 4160 | 0.677 | 0.97115 | 1.2304 | -0.02 | 4160 | 0.677 | 4160 | 0.677 | 0.971 | 1.23 | -0.02
LFNonePGEOfLExCZ01 | Com-Iltg-dWatt-LF | PGE | OfL | Ex | CZ01 | 2.64 | 0.00071 | 0 | 2.9 | 0.000873 | -0.0224 | 2.64 | 0.00071 | 0 | 2.9 | 0.000873 | -0.0224 | LF | None | 2640 | 0.71 | 2640 | 0.71 | 1.0985 | 1.2296 | -0.0084848 | 2640 | 0.71 | 2640 | 0.71 | 1.1 | 1.23 | -0.00848
LFNonePGEOfLExCZ02 | Com-Iltg-dWatt-LF | PGE | OfL | Ex | CZ02 | 2.64 | 0.00071 | 0 | 2.93 | 0.000937 | -0.0187 | 2.64 | 0.00071 | 0 | 2.93 | 0.000937 | -0.0187 | LF | None | 2640 | 0.71 | 2640 | 0.71 | 1.1098 | 1.3197 | -0.0070833 | 2640 | 0.71 | 2640 | 0.71 | 1.11 | 1.32 | -0.00708
LFNonePGEOfLExCZ03 | Com-Iltg-dWatt-LF | PGE | OfL | Ex | CZ03 | 2.64 | 0.00071 | 0 | 2.96 | 0.000916 | -0.0169 | 2.64 | 0.00071 | 0 | 2.96 | 0.000916 | -0.0169 | LF | None | 2640 | 0.71 | 2640 | 0.71 | 1.1212 | 1.2901 | -0.0064015 | 2640 | 0.71 | 2640 | 0.71 | 1.12 | 1.29 | -0.0064
LFNonePGEOfLExCZ04 | Com-Iltg-dWatt-LF | PGE | OfL | Ex | CZ04 | 2.64 | 0.00071 | 0 | 3.01 | 0.000944 | -0.0148 | 2.64 | 0.00071 | 0 | 3.01 | 0.000944 | -0.0148 | LF | None | 2640 | 0.71 | 2640 | 0.71 | 1.1402 | 1.3296 | -0.0056061 | 2640 | 0.71 | 2640 | 0.71 | 1.14 | 1.33 | -0.00561
LFNonePGEOfLExCZ05 | Com-Iltg-dWatt-LF | PGE | OfL | Ex | CZ05 | 2.64 | 0.00071 | 0 | 2.98 | 0.000909 | -0.0153 | 2.64 | 0.00071 | 0 | 2.98 | 0.000909 | -0.0153 | LF | None | 2640 | 0.71 | 2640 | 0.71 | 1.1288 | 1.2803 | -0.0057955 | 2640 | 0.71 | 2640 | 0.71 | 1.13 | 1.28 | -0.0058
LFNonePGEOfLExCZ11 | Com-Iltg-dWatt-LF | PGE | OfL | Ex | CZ11 | 2.64 | 0.00071 | 0 | 2.96 | 0.000966 | -0.0203 | 2.64 | 0.00071 | 0 | 2.96 | 0.000966 | -0.0203 | LF | None | 2640 | 0.71 | 2640 | 0.71 | 1.1212 | 1.3606 | -0.0076894 | 2640 | 0.71 | 2640 | 0.71 | 1.12 | 1.36 | -0.00769
LFNonePGEOfLExCZ12 | Com-Iltg-dWatt-LF | PGE | OfL | Ex | CZ12 | 2.64 | 0.00071 | 0 | 2.96 | 0.000958 | -0.018 | 2.64 | 0.00071 | 0 | 2.96 | 0.000958 | -0.018 | LF | None | 2640 | 0.71 | 2640 | 0.71 | 1.1212 | 1.3493 | -0.0068182 | 2640 | 0.71 | 2640 | 0.71 | 1.12 | 1.35 | -0.00682
LFNonePGEOfLExCZ13 | Com-Iltg-dWatt-LF | PGE | OfL | Ex | CZ13 | 2.64 | 0.00071 | 0 | 3.04 | 0.000966 | -0.0153 | 2.64 | 0.00071 | 0 | 3.04 | 0.000966 | -0.0153 | LF | None | 2640 | 0.71 | 2640 | 0.71 | 1.1515 | 1.3606 | -0.0057955 | 2640 | 0.71 | 2640 | 0.71 | 1.15 | 1.36 | -0.0058
LFNonePGEOfLExCZ16 | Com-Iltg-dWatt-LF | PGE | OfL | Ex | CZ16 | 2.64 | 0.00071 | 0 | 2.77 | 0.00093 | -0.0343 | 2.64 | 0.00071 | 0 | 2.77 | 0.00093 | -0.0343 | LF | None | 2640 | 0.71 | 2640 | 0.71 | 1.0492 | 1.3099 | -0.012992 | 2640 | 0.71 | 2640 | 0.71 | 1.05 | 1.31 | -0.013
LFNonePGEOfLExIOU | Com-Iltg-dWatt-LF | PGE | OfL | Ex | IOU | 2.64 | 0.00071 | 0 | 2.97 | 0.000933 | -0.0167 | 2.64 | 0.00071 | 0 | 2.97 | 0.000933 | -0.0167 | LF | None | 2640 | 0.71 | 2640 | 0.71 | 1.125 | 1.3141 | -0.0063258 | 2640 | 0.71 | 2640 | 0.71 | 1.13 | 1.31 | -0.00633
LFNonePGEOfLNewCZ01 | Com-Iltg-dWatt-LF | PGE | OfL | New | CZ01 | 2.64 | 0.00071 | 0 | 2.93 | 0.000873 | -0.0116 | 2.64 | 0.00071 | 0 | 2.93 | 0.000873 | -0.0116 | LF | None | 2640 | 0.71 | 2640 | 0.71 | 1.1098 | 1.2296 | -0.0043939 | 2640 | 0.71 | 2640 | 0.71 | 1.11 | 1.23 | -0.00439
LFNonePGEOfLNewCZ02 | Com-Iltg-dWatt-LF | PGE | OfL | New | CZ02 | 2.64 | 0.00071 | 0 | 2.93 | 0.000866 | -0.00924 | 2.64 | 0.00071 | 0 | 2.93 | 0.000866 | -0.00924 | LF | None | 2640 | 0.71 | 2640 | 0.71 | 1.1098 | 1.2197 | -0.0035 | 2640 | 0.71 | 2640 | 0.71 | 1.11 | 1.22 | -0.0035
LFNonePGEOfLNewCZ03 | Com-Iltg-dWatt-LF | PGE | OfL | New | CZ03 | 2.64 | 0.00071 | 0 | 2.96 | 0.000866 | -0.00898 | 2.64 | 0.00071 | 0 | 2.96 | 0.000866 | -0.00898 | LF | None | 2640 | 0.71 | 2640 | 0.71 | 1.1212 | 1.2197 | -0.0034015 | 2640 | 0.71 | 2640 | 0.71 | 1.12 | 1.22 | -0.0034
LFNonePGEOfLNewCZ04 | Com-Iltg-dWatt-LF | PGE | OfL | New | CZ04 | 2.64 | 0.00071 | 0 | 2.98 | 0.00088 | -0.00792 | 2.64 | 0.00071 | 0 | 2.98 | 0.00088 | -0.00792 | LF | None | 2640 | 0.71 | 2640 | 0.71 | 1.1288 | 1.2394 | -0.003 | 2640 | 0.71 | 2640 | 0.71 | 1.13 | 1.24 | -0.003
LFNonePGEOfLNewCZ05 | Com-Iltg-dWatt-LF | PGE | OfL | New | CZ05 | 2.64 | 0.00071 | 0 | 2.98 | 0.000852 | -0.00766 | 2.64 | 0.00071 | 0 | 2.98 | 0.000852 | -0.00766 | LF | None | 2640 | 0.71 | 2640 | 0.71 | 1.1288 | 1.2 | -0.0029015 | 2640 | 0.71 | 2640 | 0.71 | 1.13 | 1.2 | -0.0029
LFNonePGEOfLNewCZ11 | Com-Iltg-dWatt-LF | PGE | OfL | New | CZ11 | 2.64 | 0.00071 | 0 | 2.96 | 0.00088 | -0.00871 | 2.64 | 0.00071 | 0 | 2.96 | 0.00088 | -0.00871 | LF | None | 2640 | 0.71 | 2640 | 0.71 | 1.1212 | 1.2394 | -0.0032992 | 2640 | 0.71 | 2640 | 0.71 | 1.12 | 1.24 | -0.0033
LFNonePGEOfLNewCZ12 | Com-Iltg-dWatt-LF | PGE | OfL | New | CZ12 | 2.64 | 0.00071 | 0 | 2.98 | 0.00088 | -0.00898 | 2.64 | 0.00071 | 0 | 2.98 | 0.00088 | -0.00898 | LF | None | 2640 | 0.71 | 2640 | 0.71 | 1.1288 | 1.2394 | -0.0034015 | 2640 | 0.71 | 2640 | 0.71 | 1.13 | 1.24 | -0.0034
LFNonePGEOfLNewCZ13 | Com-Iltg-dWatt-LF | PGE | OfL | New | CZ13 | 2.64 | 0.00071 | 0 | 3.01 | 0.000866 | -0.0066 | 2.64 | 0.00071 | 0 | 3.01 | 0.000866 | -0.0066 | LF | None | 2640 | 0.71 | 2640 | 0.71 | 1.1402 | 1.2197 | -0.0025 | 2640 | 0.71 | 2640 | 0.71 | 1.14 | 1.22 | -0.0025
LFNonePGEOfLNewCZ16 | Com-Iltg-dWatt-LF | PGE | OfL | New | CZ16 | 2.64 | 0.00071 | 0 | 2.82 | 0.000866 | -0.0182 | 2.64 | 0.00071 | 0 | 2.82 | 0.000866 | -0.0182 | LF | None | 2640 | 0.71 | 2640 | 0.71 | 1.0682 | 1.2197 | -0.0068939 | 2640 | 0.71 | 2640 | 0.71 | 1.07 | 1.22 | -0.00689
LFNonePGEOfSExCZ01 | Com-Iltg-dWatt-LF | PGE | OfS | Ex | CZ01 | 2.59 | 0.000693 | 0 | 2.69 | 0.000804 | -0.0127 | 2.59 | 0.000693 | 0 | 2.69 | 0.000804 | -0.0127 | LF | None | 2590 | 0.693 | 2590 | 0.693 | 1.0386 | 1.1602 | -0.0049035 | 2590 | 0.693 | 2590 | 0.693 | 1.04 | 1.16 | -0.0049
LFNonePGEOfSExCZ02 | Com-Iltg-dWatt-LF | PGE | OfS | Ex | CZ02 | 2.59 | 0.000693 | 0 | 2.75 | 0.000839 | -0.0104 | 2.59 | 0.000693 | 0 | 2.75 | 0.000839 | -0.0104 | LF | None | 2590 | 0.693 | 2590 | 0.693 | 1.0618 | 1.2107 | -0.0040154 | 2590 | 0.693 | 2590 | 0.693 | 1.06 | 1.21 | -0.00402
LFNonePGEOfSExCZ03 | Com-Iltg-dWatt-LF | PGE | OfS | Ex | CZ03 | 2.59 | 0.000693 | 0 | 2.77 | 0.000845 | -0.00803 | 2.59 | 0.000693 | 0 | 2.77 | 0.000845 | -0.00803 | LF | None | 2590 | 0.693 | 2590 | 0.693 | 1.0695 | 1.2193 | -0.0031004 | 2590 | 0.693 | 2590 | 0.693 | 1.07 | 1.22 | -0.0031
LFNonePGEOfSExCZ04 | Com-Iltg-dWatt-LF | PGE | OfS | Ex | CZ04 | 2.59 | 0.000693 | 0 | 2.8 | 0.000845 | -0.00725 | 2.59 | 0.000693 | 0 | 2.8 | 0.000845 | -0.00725 | LF | None | 2590 | 0.693 | 2590 | 0.693 | 1.0811 | 1.2193 | -0.0027992 | 2590 | 0.693 | 2590 | 0.693 | 1.08 | 1.22 | -0.0028
LFNonePGEOfSExCZ05 | Com-Iltg-dWatt-LF | PGE | OfS | Ex | CZ05 | 2.59 | 0.000693 | 0 | 2.82 | 0.000832 | -0.00518 | 2.59 | 0.000693 | 0 | 2.82 | 0.000832 | -0.00518 | LF | None | 2590 | 0.693 | 2590 | 0.693 | 1.0888 | 1.2006 | -0.002 | 2590 | 0.693 | 2590 | 0.693 | 1.09 | 1.2 | -0.002
LFNonePGEOfSExCZ11 | Com-Iltg-dWatt-LF | PGE | OfS | Ex | CZ11 | 2.59 | 0.000693 | 0 | 2.75 | 0.000852 | -0.0129 | 2.59 | 0.000693 | 0 | 2.75 | 0.000852 | -0.0129 | LF | None | 2590 | 0.693 | 2590 | 0.693 | 1.0618 | 1.2294 | -0.0049807 | 2590 | 0.693 | 2590 | 0.693 | 1.06 | 1.23 | -0.00498
LFNonePGEOfSExCZ12 | Com-Iltg-dWatt-LF | PGE | OfS | Ex | CZ12 | 2.59 | 0.000693 | 0 | 2.77 | 0.000845 | -0.0111 | 2.59 | 0.000693 | 0 | 2.77 | 0.000845 | -0.0111 | LF | None | 2590 | 0.693 | 2590 | 0.693 | 1.0695 | 1.2193 | -0.0042857 | 2590 | 0.693 | 2590 | 0.693 | 1.07 | 1.22 | -0.00429
LFNonePGEOfSExCZ13 | Com-Iltg-dWatt-LF | PGE | OfS | Ex | CZ13 | 2.59 | 0.000693 | 0 | 2.85 | 0.000859 | -0.00855 | 2.59 | 0.000693 | 0 | 2.85 | 0.000859 | -0.00855 | LF | None | 2590 | 0.693 | 2590 | 0.693 | 1.1004 | 1.2395 | -0.0033012 | 2590 | 0.693 | 2590 | 0.693 | 1.1 | 1.24 | -0.0033
LFNonePGEOfSExCZ16 | Com-Iltg-dWatt-LF | PGE | OfS | Ex | CZ16 | 2.59 | 0.000693 | 0 | 2.56 | 0.000852 | -0.0225 | 2.59 | 0.000693 | 0 | 2.56 | 0.000852 | -0.0225 | LF | None | 2590 | 0.693 | 2590 | 0.693 | 0.98842 | 1.2294 | -0.0086873 | 2590 | 0.693 | 2590 | 0.693 | 0.988 | 1.23 | -0.00869
LFNonePGEOfSExIOU | Com-Iltg-dWatt-LF | PGE | OfS | Ex | IOU | 2.59 | 0.000693 | 0 | 2.79 | 0.000847 | -0.00925 | 2.59 | 0.000693 | 0 | 2.79 | 0.000847 | -0.00925 | LF | None | 2590 | 0.693 | 2590 | 0.693 | 1.0772 | 1.2222 | -0.0035714 | 2590 | 0.693 | 2590 | 0.693 | 1.08 | 1.22 | -0.00357
LFNonePGEOfSNewCZ01 | Com-Iltg-dWatt-LF | PGE | OfS | New | CZ01 | 2.59 | 0.000693 | 0 | 2.59 | 0.000783 | -0.00932 | 2.59 | 0.000693 | 0 | 2.59 | 0.000783 | -0.00932 | LF | None | 2590 | 0.693 | 2590 | 0.693 | 1 | 1.1299 | -0.0035985 | 2590 | 0.693 | 2590 | 0.693 | 1 | 1.13 | -0.0036
LFNonePGEOfSNewCZ02 | Com-Iltg-dWatt-LF | PGE | OfS | New | CZ02 | 2.59 | 0.000693 | 0 | 2.69 | 0.000825 | -0.00647 | 2.59 | 0.000693 | 0 | 2.69 | 0.000825 | -0.00647 | LF | None | 2590 | 0.693 | 2590 | 0.693 | 1.0386 | 1.1905 | -0.0024981 | 2590 | 0.693 | 2590 | 0.693 | 1.04 | 1.19 | -0.0025
LFNonePGEOfSNewCZ03 | Com-Iltg-dWatt-LF | PGE | OfS | New | CZ03 | 2.59 | 0.000693 | 0 | 2.67 | 0.000825 | -0.00622 | 2.59 | 0.000693 | 0 | 2.67 | 0.000825 | -0.00622 | LF | None | 2590 | 0.693 | 2590 | 0.693 | 1.0309 | 1.1905 | -0.0024015 | 2590 | 0.693 | 2590 | 0.693 | 1.03 | 1.19 | -0.0024
LFNonePGEOfSNewCZ04 | Com-Iltg-dWatt-LF | PGE | OfS | New | CZ04 | 2.59 | 0.000693 | 0 | 2.75 | 0.000832 | -0.00544 | 2.59 | 0.000693 | 0 | 2.75 | 0.000832 | -0.00544 | LF | None | 2590 | 0.693 | 2590 | 0.693 | 1.0618 | 1.2006 | -0.0021004 | 2590 | 0.693 | 2590 | 0.693 | 1.06 | 1.2 | -0.0021
LFNonePGEOfSNewCZ05 | Com-Iltg-dWatt-LF | PGE | OfS | New | CZ05 | 2.59 | 0.000693 | 0 | 2.72 | 0.000811 | -0.00363 | 2.59 | 0.000693 | 0 | 2.72 | 0.000811 | -0.00363 | LF | None | 2590 | 0.693 | 2590 | 0.693 | 1.0502 | 1.1703 | -0.0014015 | 2590 | 0.693 | 2590 | 0.693 | 1.05 | 1.17 | -0.0014
LFNonePGEOfSNewCZ11 | Com-Iltg-dWatt-LF | PGE | OfS | New | CZ11 | 2.59 | 0.000693 | 0 | 2.72 | 0.000832 | -0.00906 | 2.59 | 0.000693 | 0 | 2.72 | 0.000832 | -0.00906 | LF | None | 2590 | 0.693 | 2590 | 0.693 | 1.0502 | 1.2006 | -0.0034981 | 2590 | 0.693 | 2590 | 0.693 | 1.05 | 1.2 | -0.0035
LFNonePGEOfSNewCZ12 | Com-Iltg-dWatt-LF | PGE | OfS | New | CZ12 | 2.59 | 0.000693 | 0 | 2.72 | 0.000839 | -0.00751 | 2.59 | 0.000693 | 0 | 2.72 | 0.000839 | -0.00751 | LF | None | 2590 | 0.693 | 2590 | 0.693 | 1.0502 | 1.2107 | -0.0028996 | 2590 | 0.693 | 2590 | 0.693 | 1.05 | 1.21 | -0.0029
LFNonePGEOfSNewCZ13 | Com-Iltg-dWatt-LF | PGE | OfS | New | CZ13 | 2.59 | 0.000693 | 0 | 2.8 | 0.000845 | -0.00544 | 2.59 | 0.000693 | 0 | 2.8 | 0.000845 | -0.00544 | LF | None | 2590 | 0.693 | 2590 | 0.693 | 1.0811 | 1.2193 | -0.0021004 | 2590 | 0.693 | 2590 | 0.693 | 1.08 | 1.22 | -0.0021
LFNonePGEOfSNewCZ16 | Com-Iltg-dWatt-LF | PGE | OfS | New | CZ16 | 2.59 | 0.000693 | 0 | 2.54 | 0.000825 | -0.0199 | 2.59 | 0.000693 | 0 | 2.54 | 0.000825 | -0.0199 | LF | None | 2590 | 0.693 | 2590 | 0.693 | 0.98069 | 1.1905 | -0.0076834 | 2590 | 0.693 | 2590 | 0.693 | 0.981 | 1.19 | -0.00768
LFNonePGERFFExCZ01 | Com-Iltg-dWatt-LF | PGE | RFF | Ex | CZ01 | 4.84 | 0.000813 | 0 | 4.79 | 0.000927 | -0.0532 | 4.84 | 0.000813 | 0 | 4.79 | 0.000927 | -0.0532 | LF | None | 4840 | 0.813 | 4840 | 0.813 | 0.98967 | 1.1402 | -0.010992 | 4840 | 0.813 | 4840 | 0.813 | 0.99 | 1.14 | -0.011
LFNonePGERFFExCZ02 | Com-Iltg-dWatt-LF | PGE | RFF | Ex | CZ02 | 4.84 | 0.000813 | 0 | 4.99 | 0.000951 | -0.0387 | 4.84 | 0.000813 | 0 | 4.99 | 0.000951 | -0.0387 | LF | None | 4840 | 0.813 | 4840 | 0.813 | 1.031 | 1.1697 | -0.0079959 | 4840 | 0.813 | 4840 | 0.813 | 1.03 | 1.17 | -0.008
LFNonePGERFFExCZ03 | Com-Iltg-dWatt-LF | PGE | RFF | Ex | CZ03 | 4.84 | 0.000813 | 0 | 4.99 | 0.000951 | -0.0392 | 4.84 | 0.000813 | 0 | 4.99 | 0.000951 | -0.0392 | LF | None | 4840 | 0.813 | 4840 | 0.813 | 1.031 | 1.1697 | -0.0080992 | 4840 | 0.813 | 4840 | 0.813 | 1.03 | 1.17 | -0.0081
LFNonePGERFFExCZ04 | Com-Iltg-dWatt-LF | PGE | RFF | Ex | CZ04 | 4.84 | 0.000813 | 0 | 5.08 | 0.000951 | -0.0334 | 4.84 | 0.000813 | 0 | 5.08 | 0.000951 | -0.0334 | LF | None | 4840 | 0.813 | 4840 | 0.813 | 1.0496 | 1.1697 | -0.0069008 | 4840 | 0.813 | 4840 | 0.813 | 1.05 | 1.17 | -0.0069
LFNonePGERFFExCZ05 | Com-Iltg-dWatt-LF | PGE | RFF | Ex | CZ05 | 4.84 | 0.000813 | 0 | 4.99 | 0.000943 | -0.0363 | 4.84 | 0.000813 | 0 | 4.99 | 0.000943 | -0.0363 | LF | None | 4840 | 0.813 | 4840 | 0.813 | 1.031 | 1.1599 | -0.0075 | 4840 | 0.813 | 4840 | 0.813 | 1.03 | 1.16 | -0.0075
LFNonePGERFFExCZ11 | Com-Iltg-dWatt-LF | PGE | RFF | Ex | CZ11 | 4.84 | 0.000813 | 0 | 5.03 | 0.000959 | -0.0358 | 4.84 | 0.000813 | 0 | 5.03 | 0.000959 | -0.0358 | LF | None | 4840 | 0.813 | 4840 | 0.813 | 1.0393 | 1.1796 | -0.0073967 | 4840 | 0.813 | 4840 | 0.813 | 1.04 | 1.18 | -0.0074
LFNonePGERFFExCZ12 | Com-Iltg-dWatt-LF | PGE | RFF | Ex | CZ12 | 4.84 | 0.000813 | 0 | 5.03 | 0.000959 | -0.0353 | 4.84 | 0.000813 | 0 | 5.03 | 0.000959 | -0.0353 | LF | None | 4840 | 0.813 | 4840 | 0.813 | 1.0393 | 1.1796 | -0.0072934 | 4840 | 0.813 | 4840 | 0.813 | 1.04 | 1.18 | -0.00729
LFNonePGERFFExCZ13 | Com-Iltg-dWatt-LF | PGE | RFF | Ex | CZ13 | 4.84 | 0.000813 | 0 | 5.13 | 0.000951 | -0.0286 | 4.84 | 0.000813 | 0 | 5.13 | 0.000951 | -0.0286 | LF | None | 4840 | 0.813 | 4840 | 0.813 | 1.0599 | 1.1697 | -0.0059091 | 4840 | 0.813 | 4840 | 0.813 | 1.06 | 1.17 | -0.00591
LFNonePGERFFExCZ16 | Com-Iltg-dWatt-LF | PGE | RFF | Ex | CZ16 | 4.84 | 0.000813 | 0 | 4.69 | 0.000951 | -0.0629 | 4.84 | 0.000813 | 0 | 4.69 | 0.000951 | -0.0629 | LF | None | 4840 | 0.813 | 4840 | 0.813 | 0.96901 | 1.1697 | -0.012996 | 4840 | 0.813 | 4840 | 0.813 | 0.969 | 1.17 | -0.013
LFNonePGERFFExIOU | Com-Iltg-dWatt-LF | PGE | RFF | Ex | IOU | 4.84 | 0.000813 | 0 | 5.03 | 0.000953 | -0.0362 | 4.84 | 0.000813 | 0 | 5.03 | 0.000953 | -0.0362 | LF | None | 4840 | 0.813 | 4840 | 0.813 | 1.0393 | 1.1722 | -0.0074793 | 4840 | 0.813 | 4840 | 0.813 | 1.04 | 1.17 | -0.00748
LFNonePGERFFNewCZ01 | Com-Iltg-dWatt-LF | PGE | RFF | New | CZ01 | 4.84 | 0.000813 | 0 | 4.5 | 0.00087 | -0.0581 | 4.84 | 0.000813 | 0 | 4.5 | 0.00087 | -0.0581 | LF | None | 4840 | 0.813 | 4840 | 0.813 | 0.92975 | 1.0701 | -0.012004 | 4840 | 0.813 | 4840 | 0.813 | 0.93 | 1.07 | -0.012
LFNonePGERFFNewCZ02 | Com-Iltg-dWatt-LF | PGE | RFF | New | CZ02 | 4.84 | 0.000813 | 0 | 4.74 | 0.000919 | -0.0445 | 4.84 | 0.000813 | 0 | 4.74 | 0.000919 | -0.0445 | LF | None | 4840 | 0.813 | 4840 | 0.813 | 0.97934 | 1.1304 | -0.0091942 | 4840 | 0.813 | 4840 | 0.813 | 0.979 | 1.13 | -0.00919
LFNonePGERFFNewCZ03 | Com-Iltg-dWatt-LF | PGE | RFF | New | CZ03 | 4.84 | 0.000813 | 0 | 4.69 | 0.000927 | -0.0436 | 4.84 | 0.000813 | 0 | 4.69 | 0.000927 | -0.0436 | LF | None | 4840 | 0.813 | 4840 | 0.813 | 0.96901 | 1.1402 | -0.0090083 | 4840 | 0.813 | 4840 | 0.813 | 0.969 | 1.14 | -0.00901
LFNonePGERFFNewCZ04 | Com-Iltg-dWatt-LF | PGE | RFF | New | CZ04 | 4.84 | 0.000813 | 0 | 4.84 | 0.000927 | -0.0368 | 4.84 | 0.000813 | 0 | 4.84 | 0.000927 | -0.0368 | LF | None | 4840 | 0.813 | 4840 | 0.813 | 1 | 1.1402 | -0.0076033 | 4840 | 0.813 | 4840 | 0.813 | 1 | 1.14 | -0.0076
LFNonePGERFFNewCZ05 | Com-Iltg-dWatt-LF | PGE | RFF | New | CZ05 | 4.84 | 0.000813 | 0 | 4.74 | 0.000919 | -0.0402 | 4.84 | 0.000813 | 0 | 4.74 | 0.000919 | -0.0402 | LF | None | 4840 | 0.813 | 4840 | 0.813 | 0.97934 | 1.1304 | -0.0083058 | 4840 | 0.813 | 4840 | 0.813 | 0.979 | 1.13 | -0.00831
LFNonePGERFFNewCZ11 | Com-Iltg-dWatt-LF | PGE | RFF | New | CZ11 | 4.84 | 0.000813 | 0 | 4.84 | 0.000935 | -0.0387 | 4.84 | 0.000813 | 0 | 4.84 | 0.000935 | -0.0387 | LF | None | 4840 | 0.813 | 4840 | 0.813 | 1 | 1.1501 | -0.0079959 | 4840 | 0.813 | 4840 | 0.813 | 1 | 1.15 | -0.008
LFNonePGERFFNewCZ12 | Com-Iltg-dWatt-LF | PGE | RFF | New | CZ12 | 4.84 | 0.000813 | 0 | 4.84 | 0.000935 | -0.0407 | 4.84 | 0.000813 | 0 | 4.84 | 0.000935 | -0.0407 | LF | None | 4840 | 0.813 | 4840 | 0.813 | 1 | 1.1501 | -0.0084091 | 4840 | 0.813 | 4840 | 0.813 | 1 | 1.15 | -0.00841
LFNonePGERFFNewCZ13 | Com-Iltg-dWatt-LF | PGE | RFF | New | CZ13 | 4.84 | 0.000813 | 0 | 4.94 | 0.000927 | -0.0319 | 4.84 | 0.000813 | 0 | 4.94 | 0.000927 | -0.0319 | LF | None | 4840 | 0.813 | 4840 | 0.813 | 1.0207 | 1.1402 | -0.0065909 | 4840 | 0.813 | 4840 | 0.813 | 1.02 | 1.14 | -0.00659
LFNonePGERFFNewCZ16 | Com-Iltg-dWatt-LF | PGE | RFF | New | CZ16 | 4.84 | 0.000813 | 0 | 4.55 | 0.000927 | -0.0678 | 4.84 | 0.000813 | 0 | 4.55 | 0.000927 | -0.0678 | LF | None | 4840 | 0.813 | 4840 | 0.813 | 0.94008 | 1.1402 | -0.014008 | 4840 | 0.813 | 4840 | 0.813 | 0.94 | 1.14 | -0.014
LFNonePGERSDExCZ01 | Com-Iltg-dWatt-LF | PGE | RSD | Ex | CZ01 | 4.83 | 0.0008 | 0 | 4.59 | 0.000928 | -0.0628 | 4.83 | 0.0008 | 0 | 4.59 | 0.000928 | -0.0628 | LF | None | 4830 | 0.8 | 4830 | 0.8 | 0.95031 | 1.16 | -0.013002 | 4830 | 0.8 | 4830 | 0.8 | 0.95 | 1.16 | -0.013
LFNonePGERSDExCZ02 | Com-Iltg-dWatt-LF | PGE | RSD | Ex | CZ02 | 4.83 | 0.0008 | 0 | 4.88 | 0.000936 | -0.0449 | 4.83 | 0.0008 | 0 | 4.88 | 0.000936 | -0.0449 | LF | None | 4830 | 0.8 | 4830 | 0.8 | 1.0104 | 1.17 | -0.0092961 | 4830 | 0.8 | 4830 | 0.8 | 1.01 | 1.17 | -0.0093
LFNonePGERSDExCZ03 | Com-Iltg-dWatt-LF | PGE | RSD | Ex | CZ03 | 4.83 | 0.0008 | 0 | 4.88 | 0.000952 | -0.0449 | 4.83 | 0.0008 | 0 | 4.88 | 0.000952 | -0.0449 | LF | None | 4830 | 0.8 | 4830 | 0.8 | 1.0104 | 1.19 | -0.0092961 | 4830 | 0.8 | 4830 | 0.8 | 1.01 | 1.19 | -0.0093
LFNonePGERSDExCZ04 | Com-Iltg-dWatt-LF | PGE | RSD | Ex | CZ04 | 4.83 | 0.0008 | 0 | 5.02 | 0.000944 | -0.0372 | 4.83 | 0.0008 | 0 | 5.02 | 0.000944 | -0.0372 | LF | None | 4830 | 0.8 | 4830 | 0.8 | 1.0393 | 1.18 | -0.0077019 | 4830 | 0.8 | 4830 | 0.8 | 1.04 | 1.18 | -0.0077
LFNonePGERSDExCZ05 | Com-Iltg-dWatt-LF | PGE | RSD | Ex | CZ05 | 4.83 | 0.0008 | 0 | 4.97 | 0.000944 | -0.0386 | 4.83 | 0.0008 | 0 | 4.97 | 0.000944 | -0.0386 | LF | None | 4830 | 0.8 | 4830 | 0.8 | 1.029 | 1.18 | -0.0079917 | 4830 | 0.8 | 4830 | 0.8 | 1.03 | 1.18 | -0.00799
LFNonePGERSDExCZ11 | Com-Iltg-dWatt-LF | PGE | RSD | Ex | CZ11 | 4.83 | 0.0008 | 0 | 4.97 | 0.000944 | -0.0411 | 4.83 | 0.0008 | 0 | 4.97 | 0.000944 | -0.0411 | LF | None | 4830 | 0.8 | 4830 | 0.8 | 1.029 | 1.18 | -0.0085093 | 4830 | 0.8 | 4830 | 0.8 | 1.03 | 1.18 | -0.00851
LFNonePGERSDExCZ12 | Com-Iltg-dWatt-LF | PGE | RSD | Ex | CZ12 | 4.83 | 0.0008 | 0 | 4.97 | 0.000928 | -0.0411 | 4.83 | 0.0008 | 0 | 4.97 | 0.000928 | -0.0411 | LF | None | 4830 | 0.8 | 4830 | 0.8 | 1.029 | 1.16 | -0.0085093 | 4830 | 0.8 | 4830 | 0.8 | 1.03 | 1.16 | -0.00851
LFNonePGERSDExCZ13 | Com-Iltg-dWatt-LF | PGE | RSD | Ex | CZ13 | 4.83 | 0.0008 | 0 | 5.07 | 0.000896 | -0.0324 | 4.83 | 0.0008 | 0 | 5.07 | 0.000896 | -0.0324 | LF | None | 4830 | 0.8 | 4830 | 0.8 | 1.0497 | 1.12 | -0.0067081 | 4830 | 0.8 | 4830 | 0.8 | 1.05 | 1.12 | -0.00671
LFNonePGERSDExCZ16 | Com-Iltg-dWatt-LF | PGE | RSD | Ex | CZ16 | 4.83 | 0.0008 | 0 | 4.59 | 0.000856 | -0.0676 | 4.83 | 0.0008 | 0 | 4.59 | 0.000856 | -0.0676 | LF | None | 4830 | 0.8 | 4830 | 0.8 | 0.95031 | 1.07 | -0.013996 | 4830 | 0.8 | 4830 | 0.8 | 0.95 | 1.07 | -0.014
LFNonePGERSDExIOU | Com-Iltg-dWatt-LF | PGE | RSD | Ex | IOU | 4.83 | 0.0008 | 0 | 4.95 | 0.000934 | -0.0413 | 4.83 | 0.0008 | 0 | 4.95 | 0.000934 | -0.0413 | LF | None | 4830 | 0.8 | 4830 | 0.8 | 1.0248 | 1.1675 | -0.0085507 | 4830 | 0.8 | 4830 | 0.8 | 1.02 | 1.17 | -0.00855
LFNonePGERSDNewCZ01 | Com-Iltg-dWatt-LF | PGE | RSD | New | CZ01 | 4.83 | 0.0008 | 0 | 4.59 | 0.000904 | -0.0531 | 4.83 | 0.0008 | 0 | 4.59 | 0.000904 | -0.0531 | LF | None | 4830 | 0.8 | 4830 | 0.8 | 0.95031 | 1.13 | -0.010994 | 4830 | 0.8 | 4830 | 0.8 | 0.95 | 1.13 | -0.011
LFNonePGERSDNewCZ02 | Com-Iltg-dWatt-LF | PGE | RSD | New | CZ02 | 4.83 | 0.0008 | 0 | 4.73 | 0.000912 | -0.0464 | 4.83 | 0.0008 | 0 | 4.73 | 0.000912 | -0.0464 | LF | None | 4830 | 0.8 | 4830 | 0.8 | 0.9793 | 1.14 | -0.0096066 | 4830 | 0.8 | 4830 | 0.8 | 0.979 | 1.14 | -0.00961
LFNonePGERSDNewCZ03 | Com-Iltg-dWatt-LF | PGE | RSD | New | CZ03 | 4.83 | 0.0008 | 0 | 4.73 | 0.000936 | -0.0483 | 4.83 | 0.0008 | 0 | 4.73 | 0.000936 | -0.0483 | LF | None | 4830 | 0.8 | 4830 | 0.8 | 0.9793 | 1.17 | -0.01 | 4830 | 0.8 | 4830 | 0.8 | 0.979 | 1.17 | -0.01
LFNonePGERSDNewCZ04 | Com-Iltg-dWatt-LF | PGE | RSD | New | CZ04 | 4.83 | 0.0008 | 0 | 4.88 | 0.000816 | -0.0377 | 4.83 | 0.0008 | 0 | 4.88 | 0.000816 | -0.0377 | LF | None | 4830 | 0.8 | 4830 | 0.8 | 1.0104 | 1.02 | -0.0078054 | 4830 | 0.8 | 4830 | 0.8 | 1.01 | 1.02 | -0.00781
LFNonePGERSDNewCZ05 | Com-Iltg-dWatt-LF | PGE | RSD | New | CZ05 | 4.83 | 0.0008 | 0 | 4.78 | 0.00092 | -0.0425 | 4.83 | 0.0008 | 0 | 4.78 | 0.00092 | -0.0425 | LF | None | 4830 | 0.8 | 4830 | 0.8 | 0.98965 | 1.15 | -0.0087992 | 4830 | 0.8 | 4830 | 0.8 | 0.99 | 1.15 | -0.0088
LFNonePGERSDNewCZ11 | Com-Iltg-dWatt-LF | PGE | RSD | New | CZ11 | 4.83 | 0.0008 | 0 | 4.83 | 0.00092 | -0.042 | 4.83 | 0.0008 | 0 | 4.83 | 0.00092 | -0.042 | LF | None | 4830 | 0.8 | 4830 | 0.8 | 1 | 1.15 | -0.0086957 | 4830 | 0.8 | 4830 | 0.8 | 1 | 1.15 | -0.0087
LFNonePGERSDNewCZ12 | Com-Iltg-dWatt-LF | PGE | RSD | New | CZ12 | 4.83 | 0.0008 | 0 | 4.83 | 0.000904 | -0.0425 | 4.83 | 0.0008 | 0 | 4.83 | 0.000904 | -0.0425 | LF | None | 4830 | 0.8 | 4830 | 0.8 | 1 | 1.13 | -0.0087992 | 4830 | 0.8 | 4830 | 0.8 | 1 | 1.13 | -0.0088
LFNonePGERSDNewCZ13 | Com-Iltg-dWatt-LF | PGE | RSD | New | CZ13 | 4.83 | 0.0008 | 0 | 4.93 | 0.00088 | -0.0338 | 4.83 | 0.0008 | 0 | 4.93 | 0.00088 | -0.0338 | LF | None | 4830 | 0.8 | 4830 | 0.8 | 1.0207 | 1.1 | -0.0069979 | 4830 | 0.8 | 4830 | 0.8 | 1.02 | 1.1 | -0.007
LFNonePGERSDNewCZ16 | Com-Iltg-dWatt-LF | PGE | RSD | New | CZ16 | 4.83 | 0.0008 | 0 | 4.54 | 0.000848 | -0.0676 | 4.83 | 0.0008 | 0 | 4.54 | 0.000848 | -0.0676 | LF | None | 4830 | 0.8 | 4830 | 0.8 | 0.93996 | 1.06 | -0.013996 | 4830 | 0.8 | 4830 | 0.8 | 0.94 | 1.06 | -0.014
LFNonePGERt3ExCZ01 | Com-Iltg-dWatt-LF | PGE | Rt3 | Ex | CZ01 | 3.38 | 0.000759 | 0 | 3.45 | 0.00088 | -0.0304 | 3.38 | 0.000759 | 0 | 3.45 | 0.00088 | -0.0304 | LF | None | 3380 | 0.759 | 3380 | 0.759 | 1.0207 | 1.1594 | -0.0089941 | 3380 | 0.759 | 3380 | 0.759 | 1.02 | 1.16 | -0.00899
LFNonePGERt3ExCZ02 | Com-Iltg-dWatt-LF | PGE | Rt3 | Ex | CZ02 | 3.38 | 0.000759 | 0 | 3.62 | 0.000896 | -0.0189 | 3.38 | 0.000759 | 0 | 3.62 | 0.000896 | -0.0189 | LF | None | 3380 | 0.759 | 3380 | 0.759 | 1.071 | 1.1805 | -0.0055917 | 3380 | 0.759 | 3380 | 0.759 | 1.07 | 1.18 | -0.00559
LFNonePGERt3ExCZ03 | Com-Iltg-dWatt-LF | PGE | Rt3 | Ex | CZ03 | 3.38 | 0.000759 | 0 | 3.68 | 0.000903 | -0.0145 | 3.38 | 0.000759 | 0 | 3.68 | 0.000903 | -0.0145 | LF | None | 3380 | 0.759 | 3380 | 0.759 | 1.0888 | 1.1897 | -0.0042899 | 3380 | 0.759 | 3380 | 0.759 | 1.09 | 1.19 | -0.00429
LFNonePGERt3ExCZ04 | Com-Iltg-dWatt-LF | PGE | Rt3 | Ex | CZ04 | 3.38 | 0.000759 | 0 | 3.72 | 0.000903 | -0.0125 | 3.38 | 0.000759 | 0 | 3.72 | 0.000903 | -0.0125 | LF | None | 3380 | 0.759 | 3380 | 0.759 | 1.1006 | 1.1897 | -0.0036982 | 3380 | 0.759 | 3380 | 0.759 | 1.1 | 1.19 | -0.0037
LFNonePGERt3ExCZ05 | Com-Iltg-dWatt-LF | PGE | Rt3 | Ex | CZ05 | 3.38 | 0.000759 | 0 | 3.72 | 0.00088 | -0.0071 | 3.38 | 0.000759 | 0 | 3.72 | 0.00088 | -0.0071 | LF | None | 3380 | 0.759 | 3380 | 0.759 | 1.1006 | 1.1594 | -0.0021006 | 3380 | 0.759 | 3380 | 0.759 | 1.1 | 1.16 | -0.0021
LFNonePGERt3ExCZ11 | Com-Iltg-dWatt-LF | PGE | Rt3 | Ex | CZ11 | 3.38 | 0.000759 | 0 | 3.58 | 0.000903 | -0.0223 | 3.38 | 0.000759 | 0 | 3.58 | 0.000903 | -0.0223 | LF | None | 3380 | 0.759 | 3380 | 0.759 | 1.0592 | 1.1897 | -0.0065976 | 3380 | 0.759 | 3380 | 0.759 | 1.06 | 1.19 | -0.0066
LFNonePGERt3ExCZ12 | Com-Iltg-dWatt-LF | PGE | Rt3 | Ex | CZ12 | 3.38 | 0.000759 | 0 | 3.62 | 0.000903 | -0.0203 | 3.38 | 0.000759 | 0 | 3.62 | 0.000903 | -0.0203 | LF | None | 3380 | 0.759 | 3380 | 0.759 | 1.071 | 1.1897 | -0.0060059 | 3380 | 0.759 | 3380 | 0.759 | 1.07 | 1.19 | -0.00601
LFNonePGERt3ExCZ13 | Com-Iltg-dWatt-LF | PGE | Rt3 | Ex | CZ13 | 3.38 | 0.000759 | 0 | 3.68 | 0.000896 | -0.0152 | 3.38 | 0.000759 | 0 | 3.68 | 0.000896 | -0.0152 | LF | None | 3380 | 0.759 | 3380 | 0.759 | 1.0888 | 1.1805 | -0.004497 | 3380 | 0.759 | 3380 | 0.759 | 1.09 | 1.18 | -0.0045
LFNonePGERt3ExCZ16 | Com-Iltg-dWatt-LF | PGE | Rt3 | Ex | CZ16 | 3.38 | 0.000759 | 0 | 3.31 | 0.000805 | -0.0406 | 3.38 | 0.000759 | 0 | 3.31 | 0.000805 | -0.0406 | LF | None | 3380 | 0.759 | 3380 | 0.759 | 0.97929 | 1.0606 | -0.012012 | 3380 | 0.759 | 3380 | 0.759 | 0.979 | 1.06 | -0.012
LFNonePGERt3ExIOU | Com-Iltg-dWatt-LF | PGE | Rt3 | Ex | IOU | 3.38 | 0.000759 | 0 | 3.66 | 0.0009 | -0.0165 | 3.38 | 0.000759 | 0 | 3.66 | 0.0009 | -0.0165 | LF | None | 3380 | 0.759 | 3380 | 0.759 | 1.0828 | 1.1858 | -0.0048817 | 3380 | 0.759 | 3380 | 0.759 | 1.08 | 1.19 | -0.00488
LFNonePGERt3NewCZ01 | Com-Iltg-dWatt-LF | PGE | Rt3 | New | CZ01 | 3.38 | 0.000759 | 0 | 3.31 | 0.000842 | -0.0314 | 3.38 | 0.000759 | 0 | 3.31 | 0.000842 | -0.0314 | LF | None | 3380 | 0.759 | 3380 | 0.759 | 0.97929 | 1.1094 | -0.0092899 | 3380 | 0.759 | 3380 | 0.759 | 0.979 | 1.11 | -0.00929
LFNonePGERt3NewCZ02 | Com-Iltg-dWatt-LF | PGE | Rt3 | New | CZ02 | 3.38 | 0.000759 | 0 | 3.48 | 0.000865 | -0.0206 | 3.38 | 0.000759 | 0 | 3.48 | 0.000865 | -0.0206 | LF | None | 3380 | 0.759 | 3380 | 0.759 | 1.0296 | 1.1397 | -0.0060947 | 3380 | 0.759 | 3380 | 0.759 | 1.03 | 1.14 | -0.00609
LFNonePGERt3NewCZ03 | Com-Iltg-dWatt-LF | PGE | Rt3 | New | CZ03 | 3.38 | 0.000759 | 0 | 3.48 | 0.00088 | -0.0155 | 3.38 | 0.000759 | 0 | 3.48 | 0.00088 | -0.0155 | LF | None | 3380 | 0.759 | 3380 | 0.759 | 1.0296 | 1.1594 | -0.0045858 | 3380 | 0.759 | 3380 | 0.759 | 1.03 | 1.16 | -0.00459
LFNonePGERt3NewCZ04 | Com-Iltg-dWatt-LF | PGE | Rt3 | New | CZ04 | 3.38 | 0.000759 | 0 | 3.55 | 0.00088 | -0.0135 | 3.38 | 0.000759 | 0 | 3.55 | 0.00088 | -0.0135 | LF | None | 3380 | 0.759 | 3380 | 0.759 | 1.0503 | 1.1594 | -0.0039941 | 3380 | 0.759 | 3380 | 0.759 | 1.05 | 1.16 | -0.00399
LFNonePGERt3NewCZ05 | Com-Iltg-dWatt-LF | PGE | Rt3 | New | CZ05 | 3.38 | 0.000759 | 0 | 3.55 | 0.000858 | -0.00811 | 3.38 | 0.000759 | 0 | 3.55 | 0.000858 | -0.00811 | LF | None | 3380 | 0.759 | 3380 | 0.759 | 1.0503 | 1.1304 | -0.0023994 | 3380 | 0.759 | 3380 | 0.759 | 1.05 | 1.13 | -0.0024
LFNonePGERt3NewCZ11 | Com-Iltg-dWatt-LF | PGE | Rt3 | New | CZ11 | 3.38 | 0.000759 | 0 | 3.52 | 0.00088 | -0.0203 | 3.38 | 0.000759 | 0 | 3.52 | 0.00088 | -0.0203 | LF | None | 3380 | 0.759 | 3380 | 0.759 | 1.0414 | 1.1594 | -0.0060059 | 3380 | 0.759 | 3380 | 0.759 | 1.04 | 1.16 | -0.00601
LFNonePGERt3NewCZ12 | Com-Iltg-dWatt-LF | PGE | Rt3 | New | CZ12 | 3.38 | 0.000759 | 0 | 3.52 | 0.00088 | -0.0203 | 3.38 | 0.000759 | 0 | 3.52 | 0.00088 | -0.0203 | LF | None | 3380 | 0.759 | 3380 | 0.759 | 1.0414 | 1.1594 | -0.0060059 | 3380 | 0.759 | 3380 | 0.759 | 1.04 | 1.16 | -0.00601
LFNonePGERt3NewCZ13 | Com-Iltg-dWatt-LF | PGE | Rt3 | New | CZ13 | 3.38 | 0.000759 | 0 | 3.58 | 0.000873 | -0.0142 | 3.38 | 0.000759 | 0 | 3.58 | 0.000873 | -0.0142 | LF | None | 3380 | 0.759 | 3380 | 0.759 | 1.0592 | 1.1502 | -0.0042012 | 3380 | 0.759 | 3380 | 0.759 | 1.06 | 1.15 | -0.0042
LFNonePGERt3NewCZ16 | Com-Iltg-dWatt-LF | PGE | Rt3 | New | CZ16 | 3.38 | 0.000759 | 0 | 3.28 | 0.000774 | -0.0406 | 3.38 | 0.000759 | 0 | 3.28 | 0.000774 | -0.0406 | LF | None | 3380 | 0.759 | 3380 | 0.759 | 0.97041 | 1.0198 | -0.012012 | 3380 | 0.759 | 3380 | 0.759 | 0.97 | 1.02 | -0.012
LFNonePGERtLExCZ01 | Com-Iltg-dWatt-LF | PGE | RtL | Ex | CZ01 | 4.27 | 0.000848 | 0 | 4.31 | 0.000984 | -0.047 | 4.27 | 0.000848 | 0 | 4.31 | 0.000984 | -0.047 | LF | None | 4270 | 0.848 | 4270 | 0.848 | 1.0094 | 1.1604 | -0.011007 | 4270 | 0.848 | 4270 | 0.848 | 1.01 | 1.16 | -0.011
LFNonePGERtLExCZ02 | Com-Iltg-dWatt-LF | PGE | RtL | Ex | CZ02 | 4.27 | 0.000848 | 0 | 4.53 | 0.001 | -0.0303 | 4.27 | 0.000848 | 0 | 4.53 | 0.001 | -0.0303 | LF | None | 4270 | 0.848 | 4270 | 0.848 | 1.0609 | 1.1792 | -0.007096 | 4270 | 0.848 | 4270 | 0.848 | 1.06 | 1.18 | -0.0071
LFNonePGERtLExCZ03 | Com-Iltg-dWatt-LF | PGE | RtL | Ex | CZ03 | 4.27 | 0.000848 | 0 | 4.61 | 0.00101 | -0.0248 | 4.27 | 0.000848 | 0 | 4.61 | 0.00101 | -0.0248 | LF | None | 4270 | 0.848 | 4270 | 0.848 | 1.0796 | 1.191 | -0.005808 | 4270 | 0.848 | 4270 | 0.848 | 1.08 | 1.19 | -0.00581
LFNonePGERtLExCZ04 | Com-Iltg-dWatt-LF | PGE | RtL | Ex | CZ04 | 4.27 | 0.000848 | 0 | 4.65 | 0.00102 | -0.0213 | 4.27 | 0.000848 | 0 | 4.65 | 0.00102 | -0.0213 | LF | None | 4270 | 0.848 | 4270 | 0.848 | 1.089 | 1.2028 | -0.0049883 | 4270 | 0.848 | 4270 | 0.848 | 1.09 | 1.2 | -0.00499
LFNonePGERtLExCZ05 | Com-Iltg-dWatt-LF | PGE | RtL | Ex | CZ05 | 4.27 | 0.000848 | 0 | 4.65 | 0.001 | -0.0184 | 4.27 | 0.000848 | 0 | 4.65 | 0.001 | -0.0184 | LF | None | 4270 | 0.848 | 4270 | 0.848 | 1.089 | 1.1792 | -0.0043091 | 4270 | 0.848 | 4270 | 0.848 | 1.09 | 1.18 | -0.00431
LFNonePGERtLExCZ11 | Com-Iltg-dWatt-LF | PGE | RtL | Ex | CZ11 | 4.27 | 0.000848 | 0 | 4.53 | 0.00101 | -0.0303 | 4.27 | 0.000848 | 0 | 4.53 | 0.00101 | -0.0303 | LF | None | 4270 | 0.848 | 4270 | 0.848 | 1.0609 | 1.191 | -0.007096 | 4270 | 0.848 | 4270 | 0.848 | 1.06 | 1.19 | -0.0071
LFNonePGERtLExCZ12 | Com-Iltg-dWatt-LF | PGE | RtL | Ex | CZ12 | 4.27 | 0.000848 | 0 | 4.53 | 0.00102 | -0.0278 | 4.27 | 0.000848 | 0 | 4.53 | 0.00102 | -0.0278 | LF | None | 4270 | 0.848 | 4270 | 0.848 | 1.0609 | 1.2028 | -0.0065105 | 4270 | 0.848 | 4270 | 0.848 | 1.06 | 1.2 | -0.00651
LFNonePGERtLExCZ13 | Com-Iltg-dWatt-LF | PGE | RtL | Ex | CZ13 | 4.27 | 0.000848 | 0 | 4.65 | 0.00102 | -0.0209 | 4.27 | 0.000848 | 0 | 4.65 | 0.00102 | -0.0209 | LF | None | 4270 | 0.848 | 4270 | 0.848 | 1.089 | 1.2028 | -0.0048946 | 4270 | 0.848 | 4270 | 0.848 | 1.09 | 1.2 | -0.00489
LFNonePGERtLExCZ16 | Com-Iltg-dWatt-LF | PGE | RtL | Ex | CZ16 | 4.27 | 0.000848 | 0 | 4.18 | 0.000967 | -0.0598 | 4.27 | 0.000848 | 0 | 4.18 | 0.000967 | -0.0598 | LF | None | 4270 | 0.848 | 4270 | 0.848 | 0.97892 | 1.1403 | -0.014005 | 4270 | 0.848 | 4270 | 0.848 | 0.979 | 1.14 | -0.014
LFNonePGERtLExIOU | Com-Iltg-dWatt-LF | PGE | RtL | Ex | IOU | 4.27 | 0.000848 | 0 | 4.59 | 0.00101 | -0.0253 | 4.27 | 0.000848 | 0 | 4.59 | 0.00101 | -0.0253 | LF | None | 4270 | 0.848 | 4270 | 0.848 | 1.0749 | 1.191 | -0.0059251 | 4270 | 0.848 | 4270 | 0.848 | 1.07 | 1.19 | -0.00593
LFNonePGERtLNewCZ01 | Com-Iltg-dWatt-LF | PGE | RtL | New | CZ01 | 4.27 | 0.000848 | 0 | 4.18 | 0.00095 | -0.047 | 4.27 | 0.000848 | 0 | 4.18 | 0.00095 | -0.047 | LF | None | 4270 | 0.848 | 4270 | 0.848 | 0.97892 | 1.1203 | -0.011007 | 4270 | 0.848 | 4270 | 0.848 | 0.979 | 1.12 | -0.011
LFNonePGERtLNewCZ02 | Com-Iltg-dWatt-LF | PGE | RtL | New | CZ02 | 4.27 | 0.000848 | 0 | 4.4 | 0.000984 | -0.0295 | 4.27 | 0.000848 | 0 | 4.4 | 0.000984 | -0.0295 | LF | None | 4270 | 0.848 | 4270 | 0.848 | 1.0304 | 1.1604 | -0.0069087 | 4270 | 0.848 | 4270 | 0.848 | 1.03 | 1.16 | -0.00691
LFNonePGERtLNewCZ03 | Com-Iltg-dWatt-LF | PGE | RtL | New | CZ03 | 4.27 | 0.000848 | 0 | 4.44 | 0.000992 | -0.0239 | 4.27 | 0.000848 | 0 | 4.44 | 0.000992 | -0.0239 | LF | None | 4270 | 0.848 | 4270 | 0.848 | 1.0398 | 1.1698 | -0.0055972 | 4270 | 0.848 | 4270 | 0.848 | 1.04 | 1.17 | -0.0056
LFNonePGERtLNewCZ04 | Com-Iltg-dWatt-LF | PGE | RtL | New | CZ04 | 4.27 | 0.000848 | 0 | 4.53 | 0.001 | -0.0205 | 4.27 | 0.000848 | 0 | 4.53 | 0.001 | -0.0205 | LF | None | 4270 | 0.848 | 4270 | 0.848 | 1.0609 | 1.1792 | -0.0048009 | 4270 | 0.848 | 4270 | 0.848 | 1.06 | 1.18 | -0.0048
LFNonePGERtLNewCZ05 | Com-Iltg-dWatt-LF | PGE | RtL | New | CZ05 | 4.27 | 0.000848 | 0 | 4.44 | 0.000975 | -0.0196 | 4.27 | 0.000848 | 0 | 4.44 | 0.000975 | -0.0196 | LF | None | 4270 | 0.848 | 4270 | 0.848 | 1.0398 | 1.1498 | -0.0045902 | 4270 | 0.848 | 4270 | 0.848 | 1.04 | 1.15 | -0.00459
LFNonePGERtLNewCZ11 | Com-Iltg-dWatt-LF | PGE | RtL | New | CZ11 | 4.27 | 0.000848 | 0 | 4.44 | 0.000992 | -0.0282 | 4.27 | 0.000848 | 0 | 4.44 | 0.000992 | -0.0282 | LF | None | 4270 | 0.848 | 4270 | 0.848 | 1.0398 | 1.1698 | -0.0066042 | 4270 | 0.848 | 4270 | 0.848 | 1.04 | 1.17 | -0.0066
LFNonePGERtLNewCZ12 | Com-Iltg-dWatt-LF | PGE | RtL | New | CZ12 | 4.27 | 0.000848 | 0 | 4.44 | 0.001 | -0.0265 | 4.27 | 0.000848 | 0 | 4.44 | 0.001 | -0.0265 | LF | None | 4270 | 0.848 | 4270 | 0.848 | 1.0398 | 1.1792 | -0.0062061 | 4270 | 0.848 | 4270 | 0.848 | 1.04 | 1.18 | -0.00621
LFNonePGERtLNewCZ13 | Com-Iltg-dWatt-LF | PGE | RtL | New | CZ13 | 4.27 | 0.000848 | 0 | 4.57 | 0.001 | -0.0201 | 4.27 | 0.000848 | 0 | 4.57 | 0.001 | -0.0201 | LF | None | 4270 | 0.848 | 4270 | 0.848 | 1.0703 | 1.1792 | -0.0047073 | 4270 | 0.848 | 4270 | 0.848 | 1.07 | 1.18 | -0.00471
LFNonePGERtLNewCZ16 | Com-Iltg-dWatt-LF | PGE | RtL | New | CZ16 | 4.27 | 0.000848 | 0 | 4.14 | 0.000933 | -0.0598 | 4.27 | 0.000848 | 0 | 4.14 | 0.000933 | -0.0598 | LF | None | 4270 | 0.848 | 4270 | 0.848 | 0.96956 | 1.1002 | -0.014005 | 4270 | 0.848 | 4270 | 0.848 | 0.97 | 1.1 | -0.014
LFNonePGERtSExCZ01 | Com-Iltg-dWatt-LF | PGE | RtS | Ex | CZ01 | 3.38 | 0.000875 | 0 | 3.41 | 0.000998 | -0.0314 | 3.38 | 0.000875 | 0 | 3.41 | 0.000998 | -0.0314 | LF | None | 3380 | 0.875 | 3380 | 0.875 | 1.0089 | 1.1406 | -0.0092899 | 3380 | 0.875 | 3380 | 0.875 | 1.01 | 1.14 | -0.00929
LFNonePGERtSExCZ02 | Com-Iltg-dWatt-LF | PGE | RtS | Ex | CZ02 | 3.38 | 0.000875 | 0 | 3.58 | 0.00103 | -0.0203 | 3.38 | 0.000875 | 0 | 3.58 | 0.00103 | -0.0203 | LF | None | 3380 | 0.875 | 3380 | 0.875 | 1.0592 | 1.1771 | -0.0060059 | 3380 | 0.875 | 3380 | 0.875 | 1.06 | 1.18 | -0.00601
LFNonePGERtSExCZ03 | Com-Iltg-dWatt-LF | PGE | RtS | Ex | CZ03 | 3.38 | 0.000875 | 0 | 3.62 | 0.00103 | -0.0166 | 3.38 | 0.000875 | 0 | 3.62 | 0.00103 | -0.0166 | LF | None | 3380 | 0.875 | 3380 | 0.875 | 1.071 | 1.1771 | -0.0049112 | 3380 | 0.875 | 3380 | 0.875 | 1.07 | 1.18 | -0.00491
LFNonePGERtSExCZ04 | Com-Iltg-dWatt-LF | PGE | RtS | Ex | CZ04 | 3.38 | 0.000875 | 0 | 3.68 | 0.00104 | -0.0132 | 3.38 | 0.000875 | 0 | 3.68 | 0.00104 | -0.0132 | LF | None | 3380 | 0.875 | 3380 | 0.875 | 1.0888 | 1.1886 | -0.0039053 | 3380 | 0.875 | 3380 | 0.875 | 1.09 | 1.19 | -0.00391
LFNonePGERtSExCZ05 | Com-Iltg-dWatt-LF | PGE | RtS | Ex | CZ05 | 3.38 | 0.000875 | 0 | 3.68 | 0.00102 | -0.0105 | 3.38 | 0.000875 | 0 | 3.68 | 0.00102 | -0.0105 | LF | None | 3380 | 0.875 | 3380 | 0.875 | 1.0888 | 1.1657 | -0.0031065 | 3380 | 0.875 | 3380 | 0.875 | 1.09 | 1.17 | -0.00311
LFNonePGERtSExCZ11 | Com-Iltg-dWatt-LF | PGE | RtS | Ex | CZ11 | 3.38 | 0.000875 | 0 | 3.58 | 0.00103 | -0.022 | 3.38 | 0.000875 | 0 | 3.58 | 0.00103 | -0.022 | LF | None | 3380 | 0.875 | 3380 | 0.875 | 1.0592 | 1.1771 | -0.0065089 | 3380 | 0.875 | 3380 | 0.875 | 1.06 | 1.18 | -0.00651
LFNonePGERtSExCZ12 | Com-Iltg-dWatt-LF | PGE | RtS | Ex | CZ12 | 3.38 | 0.000875 | 0 | 3.58 | 0.00103 | -0.0206 | 3.38 | 0.000875 | 0 | 3.58 | 0.00103 | -0.0206 | LF | None | 3380 | 0.875 | 3380 | 0.875 | 1.0592 | 1.1771 | -0.0060947 | 3380 | 0.875 | 3380 | 0.875 | 1.06 | 1.18 | -0.00609
LFNonePGERtSExCZ13 | Com-Iltg-dWatt-LF | PGE | RtS | Ex | CZ13 | 3.38 | 0.000875 | 0 | 3.68 | 0.00104 | -0.0149 | 3.38 | 0.000875 | 0 | 3.68 | 0.00104 | -0.0149 | LF | None | 3380 | 0.875 | 3380 | 0.875 | 1.0888 | 1.1886 | -0.0044083 | 3380 | 0.875 | 3380 | 0.875 | 1.09 | 1.19 | -0.00441
LFNonePGERtSExCZ16 | Com-Iltg-dWatt-LF | PGE | RtS | Ex | CZ16 | 3.38 | 0.000875 | 0 | 3.35 | 0.00102 | -0.0406 | 3.38 | 0.000875 | 0 | 3.35 | 0.00102 | -0.0406 | LF | None | 3380 | 0.875 | 3380 | 0.875 | 0.99112 | 1.1657 | -0.012012 | 3380 | 0.875 | 3380 | 0.875 | 0.991 | 1.17 | -0.012
LFNonePGERtSExIOU | Com-Iltg-dWatt-LF | PGE | RtS | Ex | IOU | 3.38 | 0.000875 | 0 | 3.62 | 0.00103 | -0.0174 | 3.38 | 0.000875 | 0 | 3.62 | 0.00103 | -0.0174 | LF | None | 3380 | 0.875 | 3380 | 0.875 | 1.071 | 1.1771 | -0.0051479 | 3380 | 0.875 | 3380 | 0.875 | 1.07 | 1.18 | -0.00515
LFNonePGERtSNewCZ01 | Com-Iltg-dWatt-LF | PGE | RtS | New | CZ01 | 3.38 | 0.000875 | 0 | 3.28 | 0.000936 | -0.0331 | 3.38 | 0.000875 | 0 | 3.28 | 0.000936 | -0.0331 | LF | None | 3380 | 0.875 | 3380 | 0.875 | 0.97041 | 1.0697 | -0.0097929 | 3380 | 0.875 | 3380 | 0.875 | 0.97 | 1.07 | -0.00979
LFNonePGERtSNewCZ02 | Com-Iltg-dWatt-LF | PGE | RtS | New | CZ02 | 3.38 | 0.000875 | 0 | 3.41 | 0.000989 | -0.0213 | 3.38 | 0.000875 | 0 | 3.41 | 0.000989 | -0.0213 | LF | None | 3380 | 0.875 | 3380 | 0.875 | 1.0089 | 1.1303 | -0.0063018 | 3380 | 0.875 | 3380 | 0.875 | 1.01 | 1.13 | -0.0063
LFNonePGERtSNewCZ03 | Com-Iltg-dWatt-LF | PGE | RtS | New | CZ03 | 3.38 | 0.000875 | 0 | 3.41 | 0.000989 | -0.0176 | 3.38 | 0.000875 | 0 | 3.41 | 0.000989 | -0.0176 | LF | None | 3380 | 0.875 | 3380 | 0.875 | 1.0089 | 1.1303 | -0.0052071 | 3380 | 0.875 | 3380 | 0.875 | 1.01 | 1.13 | -0.00521
LFNonePGERtSNewCZ04 | Com-Iltg-dWatt-LF | PGE | RtS | New | CZ04 | 3.38 | 0.000875 | 0 | 3.48 | 0.000998 | -0.0149 | 3.38 | 0.000875 | 0 | 3.48 | 0.000998 | -0.0149 | LF | None | 3380 | 0.875 | 3380 | 0.875 | 1.0296 | 1.1406 | -0.0044083 | 3380 | 0.875 | 3380 | 0.875 | 1.03 | 1.14 | -0.00441
LFNonePGERtSNewCZ05 | Com-Iltg-dWatt-LF | PGE | RtS | New | CZ05 | 3.38 | 0.000875 | 0 | 3.48 | 0.000971 | -0.0118 | 3.38 | 0.000875 | 0 | 3.48 | 0.000971 | -0.0118 | LF | None | 3380 | 0.875 | 3380 | 0.875 | 1.0296 | 1.1097 | -0.0034911 | 3380 | 0.875 | 3380 | 0.875 | 1.03 | 1.11 | -0.00349
LFNonePGERtSNewCZ11 | Com-Iltg-dWatt-LF | PGE | RtS | New | CZ11 | 3.38 | 0.000875 | 0 | 3.48 | 0.00101 | -0.021 | 3.38 | 0.000875 | 0 | 3.48 | 0.00101 | -0.021 | LF | None | 3380 | 0.875 | 3380 | 0.875 | 1.0296 | 1.1543 | -0.006213 | 3380 | 0.875 | 3380 | 0.875 | 1.03 | 1.15 | -0.00621
LFNonePGERtSNewCZ12 | Com-Iltg-dWatt-LF | PGE | RtS | New | CZ12 | 3.38 | 0.000875 | 0 | 3.48 | 0.000998 | -0.0206 | 3.38 | 0.000875 | 0 | 3.48 | 0.000998 | -0.0206 | LF | None | 3380 | 0.875 | 3380 | 0.875 | 1.0296 | 1.1406 | -0.0060947 | 3380 | 0.875 | 3380 | 0.875 | 1.03 | 1.14 | -0.00609
LFNonePGERtSNewCZ13 | Com-Iltg-dWatt-LF | PGE | RtS | New | CZ13 | 3.38 | 0.000875 | 0 | 3.55 | 0.00102 | -0.0142 | 3.38 | 0.000875 | 0 | 3.55 | 0.00102 | -0.0142 | LF | None | 3380 | 0.875 | 3380 | 0.875 | 1.0503 | 1.1657 | -0.0042012 | 3380 | 0.875 | 3380 | 0.875 | 1.05 | 1.17 | -0.0042
LFNonePGERtSNewCZ16 | Com-Iltg-dWatt-LF | PGE | RtS | New | CZ16 | 3.38 | 0.000875 | 0 | 3.28 | 0.000998 | -0.0406 | 3.38 | 0.000875 | 0 | 3.28 | 0.000998 | -0.0406 | LF | None | 3380 | 0.875 | 3380 | 0.875 | 0.97041 | 1.1406 | -0.012012 | 3380 | 0.875 | 3380 | 0.875 | 0.97 | 1.14 | -0.012
LFNonePGESCnExCZ01 | Com-Iltg-dWatt-LF | PGE | SCn | Ex | CZ01 | 3.42 | 0.0007 | 0 | 2.94 | 0.0007 | -0.0513 | 3.42 | 0.0007 | 0 | 2.94 | 0.0007 | -0.0513 | LF | None | 3420 | 0.7 | 3420 | 0.7 | 0.85965 | 1 | -0.015 | 3420 | 0.7 | 3420 | 0.7 | 0.86 | 1 | -0.015
LFNonePGESCnExCZ02 | Com-Iltg-dWatt-LF | PGE | SCn | Ex | CZ02 | 3.42 | 0.0007 | 0 | 3.28 | 0.000861 | -0.0294 | 3.42 | 0.0007 | 0 | 3.28 | 0.000861 | -0.0294 | LF | None | 3420 | 0.7 | 3420 | 0.7 | 0.95906 | 1.23 | -0.0085965 | 3420 | 0.7 | 3420 | 0.7 | 0.959 | 1.23 | -0.0086
LFNonePGESCnExCZ03 | Com-Iltg-dWatt-LF | PGE | SCn | Ex | CZ03 | 3.42 | 0.0007 | 0 | 3.18 | 0.000938 | -0.0311 | 3.42 | 0.0007 | 0 | 3.18 | 0.000938 | -0.0311 | LF | None | 3420 | 0.7 | 3420 | 0.7 | 0.92982 | 1.34 | -0.0090936 | 3420 | 0.7 | 3420 | 0.7 | 0.93 | 1.34 | -0.00909
LFNonePGESCnExCZ04 | Com-Iltg-dWatt-LF | PGE | SCn | Ex | CZ04 | 3.42 | 0.0007 | 0 | 3.39 | 0.000903 | -0.0263 | 3.42 | 0.0007 | 0 | 3.39 | 0.000903 | -0.0263 | LF | None | 3420 | 0.7 | 3420 | 0.7 | 0.99123 | 1.29 | -0.0076901 | 3420 | 0.7 | 3420 | 0.7 | 0.991 | 1.29 | -0.00769
LFNonePGESCnExCZ05 | Com-Iltg-dWatt-LF | PGE | SCn | Ex | CZ05 | 3.42 | 0.0007 | 0 | 3.25 | 0.000868 | -0.0263 | 3.42 | 0.0007 | 0 | 3.25 | 0.000868 | -0.0263 | LF | None | 3420 | 0.7 | 3420 | 0.7 | 0.95029 | 1.24 | -0.0076901 | 3420 | 0.7 | 3420 | 0.7 | 0.95 | 1.24 | -0.00769
LFNonePGESCnExCZ11 | Com-Iltg-dWatt-LF | PGE | SCn | Ex | CZ11 | 3.42 | 0.0007 | 0 | 3.35 | 0.000861 | -0.027 | 3.42 | 0.0007 | 0 | 3.35 | 0.000861 | -0.027 | LF | None | 3420 | 0.7 | 3420 | 0.7 | 0.97953 | 1.23 | -0.0078947 | 3420 | 0.7 | 3420 | 0.7 | 0.98 | 1.23 | -0.00789
LFNonePGESCnExCZ12 | Com-Iltg-dWatt-LF | PGE | SCn | Ex | CZ12 | 3.42 | 0.0007 | 0 | 3.39 | 0.000868 | -0.027 | 3.42 | 0.0007 | 0 | 3.39 | 0.000868 | -0.027 | LF | None | 3420 | 0.7 | 3420 | 0.7 | 0.99123 | 1.24 | -0.0078947 | 3420 | 0.7 | 3420 | 0.7 | 0.991 | 1.24 | -0.00789
LFNonePGESCnExCZ13 | Com-Iltg-dWatt-LF | PGE | SCn | Ex | CZ13 | 3.42 | 0.0007 | 0 | 3.45 | 0.000854 | -0.0226 | 3.42 | 0.0007 | 0 | 3.45 | 0.000854 | -0.0226 | LF | None | 3420 | 0.7 | 3420 | 0.7 | 1.0088 | 1.22 | -0.0066082 | 3420 | 0.7 | 3420 | 0.7 | 1.01 | 1.22 | -0.00661
LFNonePGESCnExCZ16 | Com-Iltg-dWatt-LF | PGE | SCn | Ex | CZ16 | 3.42 | 0.0007 | 0 | 3.04 | 0.000861 | -0.041 | 3.42 | 0.0007 | 0 | 3.04 | 0.000861 | -0.041 | LF | None | 3420 | 0.7 | 3420 | 0.7 | 0.88889 | 1.23 | -0.011988 | 3420 | 0.7 | 3420 | 0.7 | 0.889 | 1.23 | -0.012
LFNonePGESCnExIOU | Com-Iltg-dWatt-LF | PGE | SCn | Ex | IOU | 3.42 | 0.0007 | 0 | 3.31 | 0.000892 | -0.0281 | 3.42 | 0.0007 | 0 | 3.31 | 0.000892 | -0.0281 | LF | None | 3420 | 0.7 | 3420 | 0.7 | 0.96784 | 1.2743 | -0.0082164 | 3420 | 0.7 | 3420 | 0.7 | 0.968 | 1.27 | -0.00822
LFNonePGESCnNewCZ01 | Com-Iltg-dWatt-LF | PGE | SCn | New | CZ01 | 3.42 | 0.0007 | 0 | 3.01 | 0.0007 | -0.0513 | 3.42 | 0.0007 | 0 | 3.01 | 0.0007 | -0.0513 | LF | None | 3420 | 0.7 | 3420 | 0.7 | 0.88012 | 1 | -0.015 | 3420 | 0.7 | 3420 | 0.7 | 0.88 | 1 | -0.015
LFNonePGESCnNewCZ02 | Com-Iltg-dWatt-LF | PGE | SCn | New | CZ02 | 3.42 | 0.0007 | 0 | 3.28 | 0.000819 | -0.0308 | 3.42 | 0.0007 | 0 | 3.28 | 0.000819 | -0.0308 | LF | None | 3420 | 0.7 | 3420 | 0.7 | 0.95906 | 1.17 | -0.0090058 | 3420 | 0.7 | 3420 | 0.7 | 0.959 | 1.17 | -0.00901
LFNonePGESCnNewCZ03 | Com-Iltg-dWatt-LF | PGE | SCn | New | CZ03 | 3.42 | 0.0007 | 0 | 3.21 | 0.000931 | -0.0321 | 3.42 | 0.0007 | 0 | 3.21 | 0.000931 | -0.0321 | LF | None | 3420 | 0.7 | 3420 | 0.7 | 0.9386 | 1.33 | -0.009386 | 3420 | 0.7 | 3420 | 0.7 | 0.939 | 1.33 | -0.00939
LFNonePGESCnNewCZ04 | Com-Iltg-dWatt-LF | PGE | SCn | New | CZ04 | 3.42 | 0.0007 | 0 | 3.39 | 0.000854 | -0.0274 | 3.42 | 0.0007 | 0 | 3.39 | 0.000854 | -0.0274 | LF | None | 3420 | 0.7 | 3420 | 0.7 | 0.99123 | 1.22 | -0.0080117 | 3420 | 0.7 | 3420 | 0.7 | 0.991 | 1.22 | -0.00801
LFNonePGESCnNewCZ05 | Com-Iltg-dWatt-LF | PGE | SCn | New | CZ05 | 3.42 | 0.0007 | 0 | 3.25 | 0.000847 | -0.0274 | 3.42 | 0.0007 | 0 | 3.25 | 0.000847 | -0.0274 | LF | None | 3420 | 0.7 | 3420 | 0.7 | 0.95029 | 1.21 | -0.0080117 | 3420 | 0.7 | 3420 | 0.7 | 0.95 | 1.21 | -0.00801
LFNonePGESCnNewCZ11 | Com-Iltg-dWatt-LF | PGE | SCn | New | CZ11 | 3.42 | 0.0007 | 0 | 3.35 | 0.000826 | -0.0267 | 3.42 | 0.0007 | 0 | 3.35 | 0.000826 | -0.0267 | LF | None | 3420 | 0.7 | 3420 | 0.7 | 0.97953 | 1.18 | -0.007807 | 3420 | 0.7 | 3420 | 0.7 | 0.98 | 1.18 | -0.00781
LFNonePGESCnNewCZ12 | Com-Iltg-dWatt-LF | PGE | SCn | New | CZ12 | 3.42 | 0.0007 | 0 | 3.35 | 0.000833 | -0.0277 | 3.42 | 0.0007 | 0 | 3.35 | 0.000833 | -0.0277 | LF | None | 3420 | 0.7 | 3420 | 0.7 | 0.97953 | 1.19 | -0.0080994 | 3420 | 0.7 | 3420 | 0.7 | 0.98 | 1.19 | -0.0081
LFNonePGESCnNewCZ13 | Com-Iltg-dWatt-LF | PGE | SCn | New | CZ13 | 3.42 | 0.0007 | 0 | 3.42 | 0.00084 | -0.0222 | 3.42 | 0.0007 | 0 | 3.42 | 0.00084 | -0.0222 | LF | None | 3420 | 0.7 | 3420 | 0.7 | 1 | 1.2 | -0.0064912 | 3420 | 0.7 | 3420 | 0.7 | 1 | 1.2 | -0.00649
LFNonePGESCnNewCZ16 | Com-Iltg-dWatt-LF | PGE | SCn | New | CZ16 | 3.42 | 0.0007 | 0 | 3.08 | 0.000833 | -0.0445 | 3.42 | 0.0007 | 0 | 3.08 | 0.000833 | -0.0445 | LF | None | 3420 | 0.7 | 3420 | 0.7 | 0.90058 | 1.19 | -0.013012 | 3420 | 0.7 | 3420 | 0.7 | 0.901 | 1.19 | -0.013
LFNonePGESUnExCZ01 | Com-Iltg-dWatt-LF | PGE | SUn | Ex | CZ01 | 3.42 | 0.0007 | 0 | 3.42 | 0.0007 | 0 | 3.42 | 0.0007 | 0 | 3.42 | 0.0007 | 0 | LF | None | 3420 | 0.7 | 3420 | 0.7 | 1 | 1 | 0 | 3420 | 0.7 | 3420 | 0.7 | 1 | 1 | 0
LFNonePGESUnExCZ02 | Com-Iltg-dWatt-LF | PGE | SUn | Ex | CZ02 | 3.42 | 0.0007 | 0 | 3.42 | 0.0007 | 0 | 3.42 | 0.0007 | 0 | 3.42 | 0.0007 | 0 | LF | None | 3420 | 0.7 | 3420 | 0.7 | 1 | 1 | 0 | 3420 | 0.7 | 3420 | 0.7 | 1 | 1 | 0
LFNonePGESUnExCZ03 | Com-Iltg-dWatt-LF | PGE | SUn | Ex | CZ03 | 3.42 | 0.0007 | 0 | 3.42 | 0.0007 | 0 | 3.42 | 0.0007 | 0 | 3.42 | 0.0007 | 0 | LF | None | 3420 | 0.7 | 3420 | 0.7 | 1 | 1 | 0 | 3420 | 0.7 | 3420 | 0.7 | 1 | 1 | 0
LFNonePGESUnExCZ04 | Com-Iltg-dWatt-LF | PGE | SUn | Ex | CZ04 | 3.42 | 0.0007 | 0 | 3.42 | 0.0007 | 0 | 3.42 | 0.0007 | 0 | 3.42 | 0.0007 | 0 | LF | None | 3420 | 0.7 | 3420 | 0.7 | 1 | 1 | 0 | 3420 | 0.7 | 3420 | 0.7 | 1 | 1 | 0
LFNonePGESUnExCZ05 | Com-Iltg-dWatt-LF | PGE | SUn | Ex | CZ05 | 3.42 | 0.0007 | 0 | 3.42 | 0.0007 | 0 | 3.42 | 0.0007 | 0 | 3.42 | 0.0007 | 0 | LF | None | 3420 | 0.7 | 3420 | 0.7 | 1 | 1 | 0 | 3420 | 0.7 | 3420 | 0.7 | 1 | 1 | 0
LFNonePGESUnExCZ11 | Com-Iltg-dWatt-LF | PGE | SUn | Ex | CZ11 | 3.42 | 0.0007 | 0 | 3.42 | 0.0007 | 0 | 3.42 | 0.0007 | 0 | 3.42 | 0.0007 | 0 | LF | None | 3420 | 0.7 | 3420 | 0.7 | 1 | 1 | 0 | 3420 | 0.7 | 3420 | 0.7 | 1 | 1 | 0
LFNonePGESUnExCZ12 | Com-Iltg-dWatt-LF | PGE | SUn | Ex | CZ12 | 3.42 | 0.0007 | 0 | 3.42 | 0.0007 | 0 | 3.42 | 0.0007 | 0 | 3.42 | 0.0007 | 0 | LF | None | 3420 | 0.7 | 3420 | 0.7 | 1 | 1 | 0 | 3420 | 0.7 | 3420 | 0.7 | 1 | 1 | 0
LFNonePGESUnExCZ13 | Com-Iltg-dWatt-LF | PGE | SUn | Ex | CZ13 | 3.42 | 0.0007 | 0 | 3.42 | 0.0007 | 0 | 3.42 | 0.0007 | 0 | 3.42 | 0.0007 | 0 | LF | None | 3420 | 0.7 | 3420 | 0.7 | 1 | 1 | 0 | 3420 | 0.7 | 3420 | 0.7 | 1 | 1 | 0
LFNonePGESUnExCZ16 | Com-Iltg-dWatt-LF | PGE | SUn | Ex | CZ16 | 3.42 | 0.0007 | 0 | 3.42 | 0.0007 | 0 | 3.42 | 0.0007 | 0 | 3.42 | 0.0007 | 0 | LF | None | 3420 | 0.7 | 3420 | 0.7 | 1 | 1 | 0 | 3420 | 0.7 | 3420 | 0.7 | 1 | 1 | 0
LFNonePGESUnExIOU | Com-Iltg-dWatt-LF | PGE | SUn | Ex | IOU | 3.42 | 0.0007 | 0 | 3.42 | 0.0007 | 0 | 3.42 | 0.0007 | 0 | 3.42 | 0.0007 | 0 | LF | None | 3420 | 0.7 | 3420 | 0.7 | 1 | 1 | 0 | 3420 | 0.7 | 3420 | 0.7 | 1 | 1 | 0
LFNonePGESUnNewCZ01 | Com-Iltg-dWatt-LF | PGE | SUn | New | CZ01 | 3.42 | 0.0007 | 0 | 3.42 | 0.0007 | 0 | 3.42 | 0.0007 | 0 | 3.42 | 0.0007 | 0 | LF | None | 3420 | 0.7 | 3420 | 0.7 | 1 | 1 | 0 | 3420 | 0.7 | 3420 | 0.7 | 1 | 1 | 0
LFNonePGESUnNewCZ02 | Com-Iltg-dWatt-LF | PGE | SUn | New | CZ02 | 3.42 | 0.0007 | 0 | 3.42 | 0.0007 | 0 | 3.42 | 0.0007 | 0 | 3.42 | 0.0007 | 0 | LF | None | 3420 | 0.7 | 3420 | 0.7 | 1 | 1 | 0 | 3420 | 0.7 | 3420 | 0.7 | 1 | 1 | 0
LFNonePGESUnNewCZ03 | Com-Iltg-dWatt-LF | PGE | SUn | New | CZ03 | 3.42 | 0.0007 | 0 | 3.42 | 0.0007 | 0 | 3.42 | 0.0007 | 0 | 3.42 | 0.0007 | 0 | LF | None | 3420 | 0.7 | 3420 | 0.7 | 1 | 1 | 0 | 3420 | 0.7 | 3420 | 0.7 | 1 | 1 | 0
LFNonePGESUnNewCZ04 | Com-Iltg-dWatt-LF | PGE | SUn | New | CZ04 | 3.42 | 0.0007 | 0 | 3.42 | 0.0007 | 0 | 3.42 | 0.0007 | 0 | 3.42 | 0.0007 | 0 | LF | None | 3420 | 0.7 | 3420 | 0.7 | 1 | 1 | 0 | 3420 | 0.7 | 3420 | 0.7 | 1 | 1 | 0
LFNonePGESUnNewCZ05 | Com-Iltg-dWatt-LF | PGE | SUn | New | CZ05 | 3.42 | 0.0007 | 0 | 3.42 | 0.0007 | 0 | 3.42 | 0.0007 | 0 | 3.42 | 0.0007 | 0 | LF | None | 3420 | 0.7 | 3420 | 0.7 | 1 | 1 | 0 | 3420 | 0.7 | 3420 | 0.7 | 1 | 1 | 0
LFNonePGESUnNewCZ11 | Com-Iltg-dWatt-LF | PGE | SUn | New | CZ11 | 3.42 | 0.0007 | 0 | 3.42 | 0.0007 | 0 | 3.42 | 0.0007 | 0 | 3.42 | 0.0007 | 0 | LF | None | 3420 | 0.7 | 3420 | 0.7 | 1 | 1 | 0 | 3420 | 0.7 | 3420 | 0.7 | 1 | 1 | 0
LFNonePGESUnNewCZ12 | Com-Iltg-dWatt-LF | PGE | SUn | New | CZ12 | 3.42 | 0.0007 | 0 | 3.42 | 0.0007 | 0 | 3.42 | 0.0007 | 0 | 3.42 | 0.0007 | 0 | LF | None | 3420 | 0.7 | 3420 | 0.7 | 1 | 1 | 0 | 3420 | 0.7 | 3420 | 0.7 | 1 | 1 | 0
LFNonePGESUnNewCZ13 | Com-Iltg-dWatt-LF | PGE | SUn | New | CZ13 | 3.42 | 0.0007 | 0 | 3.42 | 0.0007 | 0 | 3.42 | 0.0007 | 0 | 3.42 | 0.0007 | 0 | LF | None | 3420 | 0.7 | 3420 | 0.7 | 1 | 1 | 0 | 3420 | 0.7 | 3420 | 0.7 | 1 | 1 | 0
LFNonePGESUnNewCZ16 | Com-Iltg-dWatt-LF | PGE | SUn | New | CZ16 | 3.42 | 0.0007 | 0 | 3.42 | 0.0007 | 0 | 3.42 | 0.0007 | 0 | 3.42 | 0.0007 | 0 | LF | None | 3420 | 0.7 | 3420 | 0.7 | 1 | 1 | 0 | 3420 | 0.7 | 3420 | 0.7 | 1 | 1 | 0
LFNonePGEWRfExCZ01 | Com-Iltg-dWatt-LF | PGE | WRf | Ex | CZ01 | 4.77 | 0.000556 | 0 | 6.82 | 0.000723 | 0 | 4.77 | 0.000556 | 0 | 6.82 | 0.000723 | 0 | LF | None | 4770 | 0.556 | 4770 | 0.556 | 1.4298 | 1.3004 | 0 | 4770 | 0.556 | 4770 | 0.556 | 1.43 | 1.3 | 0
LFNonePGEWRfExCZ02 | Com-Iltg-dWatt-LF | PGE | WRf | Ex | CZ02 | 4.77 | 0.000556 | 0 | 6.82 | 0.000695 | 0 | 4.77 | 0.000556 | 0 | 6.82 | 0.000695 | 0 | LF | None | 4770 | 0.556 | 4770 | 0.556 | 1.4298 | 1.25 | 0 | 4770 | 0.556 | 4770 | 0.556 | 1.43 | 1.25 | 0
LFNonePGEWRfExCZ03 | Com-Iltg-dWatt-LF | PGE | WRf | Ex | CZ03 | 4.77 | 0.000556 | 0 | 6.82 | 0.000701 | 0 | 4.77 | 0.000556 | 0 | 6.82 | 0.000701 | 0 | LF | None | 4770 | 0.556 | 4770 | 0.556 | 1.4298 | 1.2608 | 0 | 4770 | 0.556 | 4770 | 0.556 | 1.43 | 1.26 | 0
LFNonePGEWRfExCZ04 | Com-Iltg-dWatt-LF | PGE | WRf | Ex | CZ04 | 4.77 | 0.000556 | 0 | 6.73 | 0.000695 | 0 | 4.77 | 0.000556 | 0 | 6.73 | 0.000695 | 0 | LF | None | 4770 | 0.556 | 4770 | 0.556 | 1.4109 | 1.25 | 0 | 4770 | 0.556 | 4770 | 0.556 | 1.41 | 1.25 | 0
LFNonePGEWRfExCZ05 | Com-Iltg-dWatt-LF | PGE | WRf | Ex | CZ05 | 4.77 | 0.000556 | 0 | 6.73 | 0.000712 | 0 | 4.77 | 0.000556 | 0 | 6.73 | 0.000712 | 0 | LF | None | 4770 | 0.556 | 4770 | 0.556 | 1.4109 | 1.2806 | 0 | 4770 | 0.556 | 4770 | 0.556 | 1.41 | 1.28 | 0
LFNonePGEWRfExCZ11 | Com-Iltg-dWatt-LF | PGE | WRf | Ex | CZ11 | 4.77 | 0.000556 | 0 | 6.73 | 0.000689 | 0 | 4.77 | 0.000556 | 0 | 6.73 | 0.000689 | 0 | LF | None | 4770 | 0.556 | 4770 | 0.556 | 1.4109 | 1.2392 | 0 | 4770 | 0.556 | 4770 | 0.556 | 1.41 | 1.24 | 0
LFNonePGEWRfExCZ12 | Com-Iltg-dWatt-LF | PGE | WRf | Ex | CZ12 | 4.77 | 0.000556 | 0 | 6.73 | 0.000689 | 0 | 4.77 | 0.000556 | 0 | 6.73 | 0.000689 | 0 | LF | None | 4770 | 0.556 | 4770 | 0.556 | 1.4109 | 1.2392 | 0 | 4770 | 0.556 | 4770 | 0.556 | 1.41 | 1.24 | 0
LFNonePGEWRfExCZ13 | Com-Iltg-dWatt-LF | PGE | WRf | Ex | CZ13 | 4.77 | 0.000556 | 0 | 6.73 | 0.000695 | 0 | 4.77 | 0.000556 | 0 | 6.73 | 0.000695 | 0 | LF | None | 4770 | 0.556 | 4770 | 0.556 | 1.4109 | 1.25 | 0 | 4770 | 0.556 | 4770 | 0.556 | 1.41 | 1.25 | 0
LFNonePGEWRfExCZ16 | Com-Iltg-dWatt-LF | PGE | WRf | Ex | CZ16 | 4.77 | 0.000556 | 0 | 6.34 | 0.000728 | -0.00191 | 4.77 | 0.000556 | 0 | 6.34 | 0.000728 | -0.00191 | LF | None | 4770 | 0.556 | 4770 | 0.556 | 1.3291 | 1.3094 | -0.00040042 | 4770 | 0.556 | 4770 | 0.556 | 1.33 | 1.31 | -0.0004
LFNonePGEWRfExIOU | Com-Iltg-dWatt-LF | PGE | WRf | Ex | IOU | 4.77 | 0.000556 | 0 | 6.76 | 0.000696 | -7.45e-07 | 4.77 | 0.000556 | 0 | 6.76 | 0.000696 | -7.45e-07 | LF | None | 4770 | 0.556 | 4770 | 0.556 | 1.4172 | 1.2518 | -1.5618e-07 | 4770 | 0.556 | 4770 | 0.556 | 1.42 | 1.25 | -1.56e-07
LFNonePGEWRfNewCZ01 | Com-Iltg-dWatt-LF | PGE | WRf | New | CZ01 | 4.77 | 0.000556 | 0 | 5.72 | 0.000673 | 0 | 4.77 | 0.000556 | 0 | 5.72 | 0.000673 | 0 | LF | None | 4770 | 0.556 | 4770 | 0.556 | 1.1992 | 1.2104 | 0 | 4770 | 0.556 | 4770 | 0.556 | 1.2 | 1.21 | 0
LFNonePGEWRfNewCZ02 | Com-Iltg-dWatt-LF | PGE | WRf | New | CZ02 | 4.77 | 0.000556 | 0 | 5.96 | 0.000778 | 0 | 4.77 | 0.000556 | 0 | 5.96 | 0.000778 | 0 | LF | None | 4770 | 0.556 | 4770 | 0.556 | 1.2495 | 1.3993 | 0 | 4770 | 0.556 | 4770 | 0.556 | 1.25 | 1.4 | 0
LFNonePGEWRfNewCZ03 | Com-Iltg-dWatt-LF | PGE | WRf | New | CZ03 | 4.77 | 0.000556 | 0 | 5.96 | 0.000778 | 0 | 4.77 | 0.000556 | 0 | 5.96 | 0.000778 | 0 | LF | None | 4770 | 0.556 | 4770 | 0.556 | 1.2495 | 1.3993 | 0 | 4770 | 0.556 | 4770 | 0.556 | 1.25 | 1.4 | 0
LFNonePGEWRfNewCZ04 | Com-Iltg-dWatt-LF | PGE | WRf | New | CZ04 | 4.77 | 0.000556 | 0 | 6.06 | 0.000678 | 0 | 4.77 | 0.000556 | 0 | 6.06 | 0.000678 | 0 | LF | None | 4770 | 0.556 | 4770 | 0.556 | 1.2704 | 1.2194 | 0 | 4770 | 0.556 | 4770 | 0.556 | 1.27 | 1.22 | 0
LFNonePGEWRfNewCZ05 | Com-Iltg-dWatt-LF | PGE | WRf | New | CZ05 | 4.77 | 0.000556 | 0 | 6.01 | 0.000778 | 0 | 4.77 | 0.000556 | 0 | 6.01 | 0.000778 | 0 | LF | None | 4770 | 0.556 | 4770 | 0.556 | 1.26 | 1.3993 | 0 | 4770 | 0.556 | 4770 | 0.556 | 1.26 | 1.4 | 0
LFNonePGEWRfNewCZ11 | Com-Iltg-dWatt-LF | PGE | WRf | New | CZ11 | 4.77 | 0.000556 | 0 | 6.01 | 0.000678 | 0 | 4.77 | 0.000556 | 0 | 6.01 | 0.000678 | 0 | LF | None | 4770 | 0.556 | 4770 | 0.556 | 1.26 | 1.2194 | 0 | 4770 | 0.556 | 4770 | 0.556 | 1.26 | 1.22 | 0
LFNonePGEWRfNewCZ12 | Com-Iltg-dWatt-LF | PGE | WRf | New | CZ12 | 4.77 | 0.000556 | 0 | 6.01 | 0.000678 | 0 | 4.77 | 0.000556 | 0 | 6.01 | 0.000678 | 0 | LF | None | 4770 | 0.556 | 4770 | 0.556 | 1.26 | 1.2194 | 0 | 4770 | 0.556 | 4770 | 0.556 | 1.26 | 1.22 | 0
LFNonePGEWRfNewCZ13 | Com-Iltg-dWatt-LF | PGE | WRf | New | CZ13 | 4.77 | 0.000556 | 0 | 6.11 | 0.000684 | 0 | 4.77 | 0.000556 | 0 | 6.11 | 0.000684 | 0 | LF | None | 4770 | 0.556 | 4770 | 0.556 | 1.2809 | 1.2302 | 0 | 4770 | 0.556 | 4770 | 0.556 | 1.28 | 1.23 | 0
LFNonePGEWRfNewCZ16 | Com-Iltg-dWatt-LF | PGE | WRf | New | CZ16 | 4.77 | 0.000556 | 0 | 5.82 | 0.000778 | -0.00143 | 4.77 | 0.000556 | 0 | 5.82 | 0.000778 | -0.00143 | LF | None | 4770 | 0.556 | 4770 | 0.556 | 1.2201 | 1.3993 | -0.00029979 | 4770 | 0.556 | 4770 | 0.556 | 1.22 | 1.4 | -0.0003
LFNoneSCEAsmExCZ05 | Com-Iltg-dWatt-LF | SCE | Asm | Ex | CZ05 | 2.61 | 0.000532 | 0 | 2.82 | 0.000628 | -0.0191 | 2.61 | 0.000532 | 0 | 2.82 | 0.000628 | -0.0191 | LF | None | 2610 | 0.532 | 2610 | 0.532 | 1.0805 | 1.1805 | -0.007318 | 2610 | 0.532 | 2610 | 0.532 | 1.08 | 1.18 | -0.00732
LFNoneSCEAsmExCZ06 | Com-Iltg-dWatt-LF | SCE | Asm | Ex | CZ06 | 2.61 | 0.000532 | 0 | 2.9 | 0.000649 | -0.0133 | 2.61 | 0.000532 | 0 | 2.9 | 0.000649 | -0.0133 | LF | None | 2610 | 0.532 | 2610 | 0.532 | 1.1111 | 1.2199 | -0.0050958 | 2610 | 0.532 | 2610 | 0.532 | 1.11 | 1.22 | -0.0051
LFNoneSCEAsmExCZ08 | Com-Iltg-dWatt-LF | SCE | Asm | Ex | CZ08 | 2.61 | 0.000532 | 0 | 2.95 | 0.000649 | -0.0107 | 2.61 | 0.000532 | 0 | 2.95 | 0.000649 | -0.0107 | LF | None | 2610 | 0.532 | 2610 | 0.532 | 1.1303 | 1.2199 | -0.0040996 | 2610 | 0.532 | 2610 | 0.532 | 1.13 | 1.22 | -0.0041
LFNoneSCEAsmExCZ09 | Com-Iltg-dWatt-LF | SCE | Asm | Ex | CZ09 | 2.61 | 0.000532 | 0 | 2.95 | 0.000654 | -0.0102 | 2.61 | 0.000532 | 0 | 2.95 | 0.000654 | -0.0102 | LF | None | 2610 | 0.532 | 2610 | 0.532 | 1.1303 | 1.2293 | -0.003908 | 2610 | 0.532 | 2610 | 0.532 | 1.13 | 1.23 | -0.00391
LFNoneSCEAsmExCZ10 | Com-Iltg-dWatt-LF | SCE | Asm | Ex | CZ10 | 2.61 | 0.000532 | 0 | 2.84 | 0.00058 | -0.0125 | 2.61 | 0.000532 | 0 | 2.84 | 0.00058 | -0.0125 | LF | None | 2610 | 0.532 | 2610 | 0.532 | 1.0881 | 1.0902 | -0.0047893 | 2610 | 0.532 | 2610 | 0.532 | 1.09 | 1.09 | -0.00479
LFNoneSCEAsmExCZ13 | Com-Iltg-dWatt-LF | SCE | Asm | Ex | CZ13 | 2.61 | 0.000532 | 0 | 2.82 | 0.000633 | -0.0191 | 2.61 | 0.000532 | 0 | 2.82 | 0.000633 | -0.0191 | LF | None | 2610 | 0.532 | 2610 | 0.532 | 1.0805 | 1.1898 | -0.007318 | 2610 | 0.532 | 2610 | 0.532 | 1.08 | 1.19 | -0.00732
LFNoneSCEAsmExCZ14 | Com-Iltg-dWatt-LF | SCE | Asm | Ex | CZ14 | 2.61 | 0.000532 | 0 | 2.79 | 0.000601 | -0.0211 | 2.61 | 0.000532 | 0 | 2.79 | 0.000601 | -0.0211 | LF | None | 2610 | 0.532 | 2610 | 0.532 | 1.069 | 1.1297 | -0.0080843 | 2610 | 0.532 | 2610 | 0.532 | 1.07 | 1.13 | -0.00808
LFNoneSCEAsmExCZ15 | Com-Iltg-dWatt-LF | SCE | Asm | Ex | CZ15 | 2.61 | 0.000532 | 0 | 3.05 | 0.000628 | -0.0047 | 2.61 | 0.000532 | 0 | 3.05 | 0.000628 | -0.0047 | LF | None | 2610 | 0.532 | 2610 | 0.532 | 1.1686 | 1.1805 | -0.0018008 | 2610 | 0.532 | 2610 | 0.532 | 1.17 | 1.18 | -0.0018
LFNoneSCEAsmExCZ16 | Com-Iltg-dWatt-LF | SCE | Asm | Ex | CZ16 | 2.61 | 0.000532 | 0 | 2.56 | 0.00058 | -0.0365 | 2.61 | 0.000532 | 0 | 2.56 | 0.00058 | -0.0365 | LF | None | 2610 | 0.532 | 2610 | 0.532 | 0.98084 | 1.0902 | -0.013985 | 2610 | 0.532 | 2610 | 0.532 | 0.981 | 1.09 | -0.014
LFNoneSCEAsmExIOU | Com-Iltg-dWatt-LF | SCE | Asm | Ex | IOU | 2.61 | 0.000532 | 0 | 2.91 | 0.000633 | -0.0123 | 2.61 | 0.000532 | 0 | 2.91 | 0.000633 | -0.0123 | LF | None | 2610 | 0.532 | 2610 | 0.532 | 1.1149 | 1.1898 | -0.0047126 | 2610 | 0.532 | 2610 | 0.532 | 1.11 | 1.19 | -0.00471
LFNoneSCEAsmNewCZ05 | Com-Iltg-dWatt-LF | SCE | Asm | New | CZ05 | 2.61 | 0.000532 | 0 | 2.69 | 0.000612 | -0.0201 | 2.61 | 0.000532 | 0 | 2.69 | 0.000612 | -0.0201 | LF | None | 2610 | 0.532 | 2610 | 0.532 | 1.0307 | 1.1504 | -0.0077011 | 2610 | 0.532 | 2610 | 0.532 | 1.03 | 1.15 | -0.0077
LFNoneSCEAsmNewCZ06 | Com-Iltg-dWatt-LF | SCE | Asm | New | CZ06 | 2.61 | 0.000532 | 0 | 2.74 | 0.000628 | -0.0151 | 2.61 | 0.000532 | 0 | 2.74 | 0.000628 | -0.0151 | LF | None | 2610 | 0.532 | 2610 | 0.532 | 1.0498 | 1.1805 | -0.0057854 | 2610 | 0.532 | 2610 | 0.532 | 1.05 | 1.18 | -0.00579
LFNoneSCEAsmNewCZ08 | Com-Iltg-dWatt-LF | SCE | Asm | New | CZ08 | 2.61 | 0.000532 | 0 | 2.77 | 0.000628 | -0.012 | 2.61 | 0.000532 | 0 | 2.77 | 0.000628 | -0.012 | LF | None | 2610 | 0.532 | 2610 | 0.532 | 1.0613 | 1.1805 | -0.0045977 | 2610 | 0.532 | 2610 | 0.532 | 1.06 | 1.18 | -0.0046
LFNoneSCEAsmNewCZ09 | Com-Iltg-dWatt-LF | SCE | Asm | New | CZ09 | 2.61 | 0.000532 | 0 | 2.79 | 0.000633 | -0.011 | 2.61 | 0.000532 | 0 | 2.79 | 0.000633 | -0.011 | LF | None | 2610 | 0.532 | 2610 | 0.532 | 1.069 | 1.1898 | -0.0042146 | 2610 | 0.532 | 2610 | 0.532 | 1.07 | 1.19 | -0.00421
LFNoneSCEAsmNewCZ10 | Com-Iltg-dWatt-LF | SCE | Asm | New | CZ10 | 2.61 | 0.000532 | 0 | 2.77 | 0.000575 | -0.013 | 2.61 | 0.000532 | 0 | 2.77 | 0.000575 | -0.013 | LF | None | 2610 | 0.532 | 2610 | 0.532 | 1.0613 | 1.0808 | -0.0049808 | 2610 | 0.532 | 2610 | 0.532 | 1.06 | 1.08 | -0.00498
LFNoneSCEAsmNewCZ13 | Com-Iltg-dWatt-LF | SCE | Asm | New | CZ13 | 2.61 | 0.000532 | 0 | 2.71 | 0.000622 | -0.0193 | 2.61 | 0.000532 | 0 | 2.71 | 0.000622 | -0.0193 | LF | None | 2610 | 0.532 | 2610 | 0.532 | 1.0383 | 1.1692 | -0.0073946 | 2610 | 0.532 | 2610 | 0.532 | 1.04 | 1.17 | -0.00739
LFNoneSCEAsmNewCZ14 | Com-Iltg-dWatt-LF | SCE | Asm | New | CZ14 | 2.61 | 0.000532 | 0 | 2.69 | 0.000596 | -0.0222 | 2.61 | 0.000532 | 0 | 2.69 | 0.000596 | -0.0222 | LF | None | 2610 | 0.532 | 2610 | 0.532 | 1.0307 | 1.1203 | -0.0085057 | 2610 | 0.532 | 2610 | 0.532 | 1.03 | 1.12 | -0.00851
LFNoneSCEAsmNewCZ15 | Com-Iltg-dWatt-LF | SCE | Asm | New | CZ15 | 2.61 | 0.000532 | 0 | 2.98 | 0.000628 | -0.00496 | 2.61 | 0.000532 | 0 | 2.98 | 0.000628 | -0.00496 | LF | None | 2610 | 0.532 | 2610 | 0.532 | 1.1418 | 1.1805 | -0.0019004 | 2610 | 0.532 | 2610 | 0.532 | 1.14 | 1.18 | -0.0019
LFNoneSCEAsmNewCZ16 | Com-Iltg-dWatt-LF | SCE | Asm | New | CZ16 | 2.61 | 0.000532 | 0 | 2.51 | 0.00058 | -0.0365 | 2.61 | 0.000532 | 0 | 2.51 | 0.00058 | -0.0365 | LF | None | 2610 | 0.532 | 2610 | 0.532 | 0.96169 | 1.0902 | -0.013985 | 2610 | 0.532 | 2610 | 0.532 | 0.962 | 1.09 | -0.014
LFNoneSCEComExIOU | Com-Iltg-dWatt-LF | SCE | Com | Ex | IOU | 3.23 | 0.00068 | 0 | 3.62 | 0.000836 | -0.0105 | 3.23 | 0.00068 | 0 | 3.62 | 0.000836 | -0.0105 | LF | None | 3230 | 0.68 | 3230 | 0.68 | 1.1207 | 1.2294 | -0.0032508 | 3230 | 0.68 | 3230 | 0.68 | 1.12 | 1.23 | -0.00325
LFNoneSCEECCExCZ05 | Com-Iltg-dWatt-LF | SCE | ECC | Ex | CZ05 | 2.42 | 0.000806 | 0 | 2.71 | 0.00101 | -0.022 | 2.42 | 0.000806 | 0 | 2.71 | 0.00101 | -0.022 | LF | None | 2420 | 0.806 | 2420 | 0.806 | 1.1198 | 1.2531 | -0.0090909 | 2420 | 0.806 | 2420 | 0.806 | 1.12 | 1.25 | -0.00909
LFNoneSCEECCExCZ06 | Com-Iltg-dWatt-LF | SCE | ECC | Ex | CZ06 | 2.42 | 0.000487 | 0 | 2.78 | 0.000609 | -0.0138 | 2.42 | 0.000487 | 0 | 2.78 | 0.000609 | -0.0138 | LF | None | 2420 | 0.487 | 2420 | 0.487 | 1.1488 | 1.2505 | -0.0057025 | 2420 | 0.487 | 2420 | 0.487 | 1.15 | 1.25 | -0.0057
LFNoneSCEECCExCZ08 | Com-Iltg-dWatt-LF | SCE | ECC | Ex | CZ08 | 2.42 | 0.000806 | 0 | 2.81 | 0.00102 | -0.0121 | 2.42 | 0.000806 | 0 | 2.81 | 0.00102 | -0.0121 | LF | None | 2420 | 0.806 | 2420 | 0.806 | 1.1612 | 1.2655 | -0.005 | 2420 | 0.806 | 2420 | 0.806 | 1.16 | 1.27 | -0.005
LFNoneSCEECCExCZ09 | Com-Iltg-dWatt-LF | SCE | ECC | Ex | CZ09 | 2.42 | 0.000487 | 0 | 2.81 | 0.000623 | -0.0123 | 2.42 | 0.000487 | 0 | 2.81 | 0.000623 | -0.0123 | LF | None | 2420 | 0.487 | 2420 | 0.487 | 1.1612 | 1.2793 | -0.0050826 | 2420 | 0.487 | 2420 | 0.487 | 1.16 | 1.28 | -0.00508
LFNoneSCEECCExCZ10 | Com-Iltg-dWatt-LF | SCE | ECC | Ex | CZ10 | 2.42 | 0.000487 | 0 | 2.78 | 0.000623 | -0.0116 | 2.42 | 0.000487 | 0 | 2.78 | 0.000623 | -0.0116 | LF | None | 2420 | 0.487 | 2420 | 0.487 | 1.1488 | 1.2793 | -0.0047934 | 2420 | 0.487 | 2420 | 0.487 | 1.15 | 1.28 | -0.00479
LFNoneSCEECCExCZ13 | Com-Iltg-dWatt-LF | SCE | ECC | Ex | CZ13 | 2.42 | 2.2e-05 | 0 | 2.73 | 2.2e-05 | -0.0179 | 2.42 | 2.2e-05 | 0 | 2.73 | 2.2e-05 | -0.0179 | LF | None | 2420 | 0.022 | 2420 | 0.022 | 1.1281 | 1 | -0.0073967 | 2420 | 0.022 | 2420 | 0.022 | 1.13 | 1 | -0.0074
LFNoneSCEECCExCZ14 | Com-Iltg-dWatt-LF | SCE | ECC | Ex | CZ14 | 2.42 | 0.000487 | 0 | 2.71 | 0.000633 | -0.0208 | 2.42 | 0.000487 | 0 | 2.71 | 0.000633 | -0.0208 | LF | None | 2420 | 0.487 | 2420 | 0.487 | 1.1198 | 1.2998 | -0.008595 | 2420 | 0.487 | 2420 | 0.487 | 1.12 | 1.3 | -0.0086
LFNoneSCEECCExCZ15 | Com-Iltg-dWatt-LF | SCE | ECC | Ex | CZ15 | 2.42 | 0.000487 | 0 | 2.93 | 0.000633 | -0.00581 | 2.42 | 0.000487 | 0 | 2.93 | 0.000633 | -0.00581 | LF | None | 2420 | 0.487 | 2420 | 0.487 | 1.2107 | 1.2998 | -0.0024008 | 2420 | 0.487 | 2420 | 0.487 | 1.21 | 1.3 | -0.0024
LFNoneSCEECCExCZ16 | Com-Iltg-dWatt-LF | SCE | ECC | Ex | CZ16 | 2.42 | 0.000487 | 0 | 2.52 | 0.000614 | -0.0436 | 2.42 | 0.000487 | 0 | 2.52 | 0.000614 | -0.0436 | LF | None | 2420 | 0.487 | 2420 | 0.487 | 1.0413 | 1.2608 | -0.018017 | 2420 | 0.487 | 2420 | 0.487 | 1.04 | 1.26 | -0.018
LFNoneSCEECCExIOU | Com-Iltg-dWatt-LF | SCE | ECC | Ex | IOU | 2.42 | 0.000601 | 0 | 2.78 | 0.000762 | -0.015 | 2.42 | 0.000601 | 0 | 2.78 | 0.000762 | -0.015 | LF | None | 2420 | 0.601 | 2420 | 0.601 | 1.1488 | 1.2679 | -0.0061983 | 2420 | 0.601 | 2420 | 0.601 | 1.15 | 1.27 | -0.0062
LFNoneSCEECCNewCZ05 | Com-Iltg-dWatt-LF | SCE | ECC | New | CZ05 | 2.42 | 0.000806 | 0 | 2.64 | 0.000975 | -0.0198 | 2.42 | 0.000806 | 0 | 2.64 | 0.000975 | -0.0198 | LF | None | 2420 | 0.806 | 2420 | 0.806 | 1.0909 | 1.2097 | -0.0081818 | 2420 | 0.806 | 2420 | 0.806 | 1.09 | 1.21 | -0.00818
LFNoneSCEECCNewCZ06 | Com-Iltg-dWatt-LF | SCE | ECC | New | CZ06 | 2.42 | 0.000487 | 0 | 2.69 | 0.000618 | -0.0109 | 2.42 | 0.000487 | 0 | 2.69 | 0.000618 | -0.0109 | LF | None | 2420 | 0.487 | 2420 | 0.487 | 1.1116 | 1.269 | -0.0045041 | 2420 | 0.487 | 2420 | 0.487 | 1.11 | 1.27 | -0.0045
LFNoneSCEECCNewCZ08 | Com-Iltg-dWatt-LF | SCE | ECC | New | CZ08 | 2.42 | 0.000806 | 0 | 2.73 | 0.000983 | -0.00968 | 2.42 | 0.000806 | 0 | 2.73 | 0.000983 | -0.00968 | LF | None | 2420 | 0.806 | 2420 | 0.806 | 1.1281 | 1.2196 | -0.004 | 2420 | 0.806 | 2420 | 0.806 | 1.13 | 1.22 | -0.004
LFNoneSCEECCNewCZ09 | Com-Iltg-dWatt-LF | SCE | ECC | New | CZ09 | 2.42 | 0.000487 | 0 | 2.73 | 0.000643 | -0.00823 | 2.42 | 0.000487 | 0 | 2.73 | 0.000643 | -0.00823 | LF | None | 2420 | 0.487 | 2420 | 0.487 | 1.1281 | 1.3203 | -0.0034008 | 2420 | 0.487 | 2420 | 0.487 | 1.13 | 1.32 | -0.0034
LFNoneSCEECCNewCZ10 | Com-Iltg-dWatt-LF | SCE | ECC | New | CZ10 | 2.42 | 0.000487 | 0 | 2.73 | 0.000618 | -0.00944 | 2.42 | 0.000487 | 0 | 2.73 | 0.000618 | -0.00944 | LF | None | 2420 | 0.487 | 2420 | 0.487 | 1.1281 | 1.269 | -0.0039008 | 2420 | 0.487 | 2420 | 0.487 | 1.13 | 1.27 | -0.0039
LFNoneSCEECCNewCZ13 | Com-Iltg-dWatt-LF | SCE | ECC | New | CZ13 | 2.42 | 2.2e-05 | 0 | 2.71 | 2.2e-05 | -0.0155 | 2.42 | 2.2e-05 | 0 | 2.71 | 2.2e-05 | -0.0155 | LF | None | 2420 | 0.022 | 2420 | 0.022 | 1.1198 | 1 | -0.006405 | 2420 | 0.022 | 2420 | 0.022 | 1.12 | 1 | -0.00641
LFNoneSCEECCNewCZ14 | Com-Iltg-dWatt-LF | SCE | ECC | New | CZ14 | 2.42 | 0.000487 | 0 | 2.66 | 0.000623 | -0.0196 | 2.42 | 0.000487 | 0 | 2.66 | 0.000623 | -0.0196 | LF | None | 2420 | 0.487 | 2420 | 0.487 | 1.0992 | 1.2793 | -0.0080992 | 2420 | 0.487 | 2420 | 0.487 | 1.1 | 1.28 | -0.0081
LFNoneSCEECCNewCZ15 | Com-Iltg-dWatt-LF | SCE | ECC | New | CZ15 | 2.42 | 0.000487 | 0 | 2.86 | 0.000614 | -0.00339 | 2.42 | 0.000487 | 0 | 2.86 | 0.000614 | -0.00339 | LF | None | 2420 | 0.487 | 2420 | 0.487 | 1.1818 | 1.2608 | -0.0014008 | 2420 | 0.487 | 2420 | 0.487 | 1.18 | 1.26 | -0.0014
LFNoneSCEECCNewCZ16 | Com-Iltg-dWatt-LF | SCE | ECC | New | CZ16 | 2.42 | 0.000487 | 0 | 2.49 | 0.000614 | -0.0436 | 2.42 | 0.000487 | 0 | 2.49 | 0.000614 | -0.0436 | LF | None | 2420 | 0.487 | 2420 | 0.487 | 1.0289 | 1.2608 | -0.018017 | 2420 | 0.487 | 2420 | 0.487 | 1.03 | 1.26 | -0.018
LFNoneSCEEPrExCZ05 | Com-Iltg-dWatt-LF | SCE | EPr | Ex | CZ05 | 2.14 | 0.000617 | 0 | 2.42 | 0.000796 | -0.0137 | 2.14 | 0.000617 | 0 | 2.42 | 0.000796 | -0.0137 | LF | None | 2140 | 0.617 | 2140 | 0.617 | 1.1308 | 1.2901 | -0.0064019 | 2140 | 0.617 | 2140 | 0.617 | 1.13 | 1.29 | -0.0064
LFNoneSCEEPrExCZ06 | Com-Iltg-dWatt-LF | SCE | EPr | Ex | CZ06 | 2.14 | 2e-05 | 0 | 2.5 | 2e-05 | -0.00792 | 2.14 | 2e-05 | 0 | 2.5 | 2e-05 | -0.00792 | LF | None | 2140 | 0.02 | 2140 | 0.02 | 1.1682 | 1 | -0.0037009 | 2140 | 0.02 | 2140 | 0.02 | 1.17 | 1 | -0.0037
LFNoneSCEEPrExCZ08 | Com-Iltg-dWatt-LF | SCE | EPr | Ex | CZ08 | 2.14 | 0.000617 | 0 | 2.53 | 0.000808 | -0.00706 | 2.14 | 0.000617 | 0 | 2.53 | 0.000808 | -0.00706 | LF | None | 2140 | 0.617 | 2140 | 0.617 | 1.1822 | 1.3096 | -0.0032991 | 2140 | 0.617 | 2140 | 0.617 | 1.18 | 1.31 | -0.0033
LFNoneSCEEPrExCZ09 | Com-Iltg-dWatt-LF | SCE | EPr | Ex | CZ09 | 2.14 | 2e-05 | 0 | 2.53 | 2e-05 | -0.00706 | 2.14 | 2e-05 | 0 | 2.53 | 2e-05 | -0.00706 | LF | None | 2140 | 0.02 | 2140 | 0.02 | 1.1822 | 1 | -0.0032991 | 2140 | 0.02 | 2140 | 0.02 | 1.18 | 1 | -0.0033
LFNoneSCEEPrExCZ10 | Com-Iltg-dWatt-LF | SCE | EPr | Ex | CZ10 | 2.14 | 2e-05 | 0 | 2.44 | 2e-05 | -0.00877 | 2.14 | 2e-05 | 0 | 2.44 | 2e-05 | -0.00877 | LF | None | 2140 | 0.02 | 2140 | 0.02 | 1.1402 | 1 | -0.0040981 | 2140 | 0.02 | 2140 | 0.02 | 1.14 | 1 | -0.0041
LFNoneSCEEPrExCZ13 | Com-Iltg-dWatt-LF | SCE | EPr | Ex | CZ13 | 2.14 | 2e-05 | 0 | 2.4 | 2e-05 | -0.0141 | 2.14 | 2e-05 | 0 | 2.4 | 2e-05 | -0.0141 | LF | None | 2140 | 0.02 | 2140 | 0.02 | 1.1215 | 1 | -0.0065888 | 2140 | 0.02 | 2140 | 0.02 | 1.12 | 1 | -0.00659
LFNoneSCEEPrExCZ14 | Com-Iltg-dWatt-LF | SCE | EPr | Ex | CZ14 | 2.14 | 2e-05 | 0 | 2.33 | 2e-05 | -0.0175 | 2.14 | 2e-05 | 0 | 2.33 | 2e-05 | -0.0175 | LF | None | 2140 | 0.02 | 2140 | 0.02 | 1.0888 | 1 | -0.0081776 | 2140 | 0.02 | 2140 | 0.02 | 1.09 | 1 | -0.00818
LFNoneSCEEPrExCZ15 | Com-Iltg-dWatt-LF | SCE | EPr | Ex | CZ15 | 2.14 | 2e-05 | 0 | 2.57 | 2e-05 | -0.003 | 2.14 | 2e-05 | 0 | 2.57 | 2e-05 | -0.003 | LF | None | 2140 | 0.02 | 2140 | 0.02 | 1.2009 | 1 | -0.0014019 | 2140 | 0.02 | 2140 | 0.02 | 1.2 | 1 | -0.0014
LFNoneSCEEPrExCZ16 | Com-Iltg-dWatt-LF | SCE | EPr | Ex | CZ16 | 2.14 | 2e-05 | 0 | 2.08 | 2e-05 | -0.0385 | 2.14 | 2e-05 | 0 | 2.08 | 2e-05 | -0.0385 | LF | None | 2140 | 0.02 | 2140 | 0.02 | 0.97196 | 1 | -0.017991 | 2140 | 0.02 | 2140 | 0.02 | 0.972 | 1 | -0.018
LFNoneSCEEPrExIOU | Com-Iltg-dWatt-LF | SCE | EPr | Ex | IOU | 2.14 | 0.000208 | 0 | 2.48 | 0.000268 | -0.00912 | 2.14 | 0.000208 | 0 | 2.48 | 0.000268 | -0.00912 | LF | None | 2140 | 0.208 | 2140 | 0.208 | 1.1589 | 1.2885 | -0.0042617 | 2140 | 0.208 | 2140 | 0.208 | 1.16 | 1.29 | -0.00426
LFNoneSCEEPrNewCZ05 | Com-Iltg-dWatt-LF | SCE | EPr | New | CZ05 | 2.14 | 0.000617 | 0 | 2.25 | 0.000765 | -0.0154 | 2.14 | 0.000617 | 0 | 2.25 | 0.000765 | -0.0154 | LF | None | 2140 | 0.617 | 2140 | 0.617 | 1.0514 | 1.2399 | -0.0071963 | 2140 | 0.617 | 2140 | 0.617 | 1.05 | 1.24 | -0.0072
LFNoneSCEEPrNewCZ06 | Com-Iltg-dWatt-LF | SCE | EPr | New | CZ06 | 2.14 | 2e-05 | 0 | 2.27 | 2e-05 | -0.00963 | 2.14 | 2e-05 | 0 | 2.27 | 2e-05 | -0.00963 | LF | None | 2140 | 0.02 | 2140 | 0.02 | 1.0607 | 1 | -0.0045 | 2140 | 0.02 | 2140 | 0.02 | 1.06 | 1 | -0.0045
LFNoneSCEEPrNewCZ08 | Com-Iltg-dWatt-LF | SCE | EPr | New | CZ08 | 2.14 | 0.000617 | 0 | 2.33 | 0.000771 | -0.00813 | 2.14 | 0.000617 | 0 | 2.33 | 0.000771 | -0.00813 | LF | None | 2140 | 0.617 | 2140 | 0.617 | 1.0888 | 1.2496 | -0.0037991 | 2140 | 0.617 | 2140 | 0.617 | 1.09 | 1.25 | -0.0038
LFNoneSCEEPrNewCZ09 | Com-Iltg-dWatt-LF | SCE | EPr | New | CZ09 | 2.14 | 2e-05 | 0 | 2.35 | 2e-05 | -0.0077 | 2.14 | 2e-05 | 0 | 2.35 | 2e-05 | -0.0077 | LF | None | 2140 | 0.02 | 2140 | 0.02 | 1.0981 | 1 | -0.0035981 | 2140 | 0.02 | 2140 | 0.02 | 1.1 | 1 | -0.0036
LFNoneSCEEPrNewCZ10 | Com-Iltg-dWatt-LF | SCE | EPr | New | CZ10 | 2.14 | 2e-05 | 0 | 2.33 | 2e-05 | -0.0092 | 2.14 | 2e-05 | 0 | 2.33 | 2e-05 | -0.0092 | LF | None | 2140 | 0.02 | 2140 | 0.02 | 1.0888 | 1 | -0.0042991 | 2140 | 0.02 | 2140 | 0.02 | 1.09 | 1 | -0.0043
LFNoneSCEEPrNewCZ13 | Com-Iltg-dWatt-LF | SCE | EPr | New | CZ13 | 2.14 | 2e-05 | 0 | 2.31 | 2e-05 | -0.0146 | 2.14 | 2e-05 | 0 | 2.31 | 2e-05 | -0.0146 | LF | None | 2140 | 0.02 | 2140 | 0.02 | 1.0794 | 1 | -0.0068224 | 2140 | 0.02 | 2140 | 0.02 | 1.08 | 1 | -0.00682
LFNoneSCEEPrNewCZ14 | Com-Iltg-dWatt-LF | SCE | EPr | New | CZ14 | 2.14 | 2e-05 | 0 | 2.25 | 2e-05 | -0.0182 | 2.14 | 2e-05 | 0 | 2.25 | 2e-05 | -0.0182 | LF | None | 2140 | 0.02 | 2140 | 0.02 | 1.0514 | 1 | -0.0085047 | 2140 | 0.02 | 2140 | 0.02 | 1.05 | 1 | -0.0085
LFNoneSCEEPrNewCZ15 | Com-Iltg-dWatt-LF | SCE | EPr | New | CZ15 | 2.14 | 2e-05 | 0 | 2.48 | 2e-05 | -0.00321 | 2.14 | 2e-05 | 0 | 2.48 | 2e-05 | -0.00321 | LF | None | 2140 | 0.02 | 2140 | 0.02 | 1.1589 | 1 | -0.0015 | 2140 | 0.02 | 2140 | 0.02 | 1.16 | 1 | -0.0015
LFNoneSCEEPrNewCZ16 | Com-Iltg-dWatt-LF | SCE | EPr | New | CZ16 | 2.14 | 2e-05 | 0 | 2.05 | 2e-05 | -0.0385 | 2.14 | 2e-05 | 0 | 2.05 | 2e-05 | -0.0385 | LF | None | 2140 | 0.02 | 2140 | 0.02 | 0.95794 | 1 | -0.017991 | 2140 | 0.02 | 2140 | 0.02 | 0.958 | 1 | -0.018
LFNoneSCEERCExCZ05 | Com-Iltg-dWatt-LF | SCE | ERC | Ex | CZ05 | 2.48 | 0.000702 | 0 | 2.63 | 0.000927 | -0.0198 | 2.48 | 0.000702 | 0 | 2.63 | 0.000927 | -0.0198 | LF | None | 2480 | 0.702 | 2480 | 0.702 | 1.0605 | 1.3205 | -0.0079839 | 2480 | 0.702 | 2480 | 0.702 | 1.06 | 1.32 | -0.00798
LFNoneSCEERCExCZ06 | Com-Iltg-dWatt-LF | SCE | ERC | Ex | CZ06 | 2.48 | 2e-05 | 0 | 2.7 | 2e-05 | -0.0134 | 2.48 | 2e-05 | 0 | 2.7 | 2e-05 | -0.0134 | LF | None | 2480 | 0.02 | 2480 | 0.02 | 1.0887 | 1 | -0.0054032 | 2480 | 0.02 | 2480 | 0.02 | 1.09 | 1 | -0.0054
LFNoneSCEERCExCZ08 | Com-Iltg-dWatt-LF | SCE | ERC | Ex | CZ08 | 2.48 | 0.000702 | 0 | 2.78 | 0.000899 | -0.0131 | 2.48 | 0.000702 | 0 | 2.78 | 0.000899 | -0.0131 | LF | None | 2480 | 0.702 | 2480 | 0.702 | 1.121 | 1.2806 | -0.0052823 | 2480 | 0.702 | 2480 | 0.702 | 1.12 | 1.28 | -0.00528
LFNoneSCEERCExCZ09 | Com-Iltg-dWatt-LF | SCE | ERC | Ex | CZ09 | 2.48 | 2e-05 | 0 | 2.73 | 2e-05 | -0.0136 | 2.48 | 2e-05 | 0 | 2.73 | 2e-05 | -0.0136 | LF | None | 2480 | 0.02 | 2480 | 0.02 | 1.1008 | 1 | -0.0054839 | 2480 | 0.02 | 2480 | 0.02 | 1.1 | 1 | -0.00548
LFNoneSCEERCExCZ10 | Com-Iltg-dWatt-LF | SCE | ERC | Ex | CZ10 | 2.48 | 2e-05 | 0 | 2.75 | 2e-05 | -0.0144 | 2.48 | 2e-05 | 0 | 2.75 | 2e-05 | -0.0144 | LF | None | 2480 | 0.02 | 2480 | 0.02 | 1.1089 | 1 | -0.0058065 | 2480 | 0.02 | 2480 | 0.02 | 1.11 | 1 | -0.00581
LFNoneSCEERCExCZ13 | Com-Iltg-dWatt-LF | SCE | ERC | Ex | CZ13 | 2.48 | 2e-05 | 0 | 2.73 | 2e-05 | -0.0181 | 2.48 | 2e-05 | 0 | 2.73 | 2e-05 | -0.0181 | LF | None | 2480 | 0.02 | 2480 | 0.02 | 1.1008 | 1 | -0.0072984 | 2480 | 0.02 | 2480 | 0.02 | 1.1 | 1 | -0.0073
LFNoneSCEERCExCZ14 | Com-Iltg-dWatt-LF | SCE | ERC | Ex | CZ14 | 2.48 | 2e-05 | 0 | 2.7 | 2e-05 | -0.0196 | 2.48 | 2e-05 | 0 | 2.7 | 2e-05 | -0.0196 | LF | None | 2480 | 0.02 | 2480 | 0.02 | 1.0887 | 1 | -0.0079032 | 2480 | 0.02 | 2480 | 0.02 | 1.09 | 1 | -0.0079
LFNoneSCEERCExCZ15 | Com-Iltg-dWatt-LF | SCE | ERC | Ex | CZ15 | 2.48 | 2e-05 | 0 | 2.88 | 2e-05 | -0.00769 | 2.48 | 2e-05 | 0 | 2.88 | 2e-05 | -0.00769 | LF | None | 2480 | 0.02 | 2480 | 0.02 | 1.1613 | 1 | -0.0031008 | 2480 | 0.02 | 2480 | 0.02 | 1.16 | 1 | -0.0031
LFNoneSCEERCExCZ16 | Com-Iltg-dWatt-LF | SCE | ERC | Ex | CZ16 | 2.48 | 2e-05 | 0 | 2.46 | 2e-05 | -0.0397 | 2.48 | 2e-05 | 0 | 2.46 | 2e-05 | -0.0397 | LF | None | 2480 | 0.02 | 2480 | 0.02 | 0.99194 | 1 | -0.016008 | 2480 | 0.02 | 2480 | 0.02 | 0.992 | 1 | -0.016
LFNoneSCEERCExIOU | Com-Iltg-dWatt-LF | SCE | ERC | Ex | IOU | 2.48 | 0.000235 | 0 | 2.74 | 0.000297 | -0.0146 | 2.48 | 0.000235 | 0 | 2.74 | 0.000297 | -0.0146 | LF | None | 2480 | 0.235 | 2480 | 0.235 | 1.1048 | 1.2638 | -0.0058871 | 2480 | 0.235 | 2480 | 0.235 | 1.1 | 1.26 | -0.00589
LFNoneSCEERCNewCZ05 | Com-Iltg-dWatt-LF | SCE | ERC | New | CZ05 | 2.48 | 0.000702 | 0 | 2.63 | 0.000913 | -0.0181 | 2.48 | 0.000702 | 0 | 2.63 | 0.000913 | -0.0181 | LF | None | 2480 | 0.702 | 2480 | 0.702 | 1.0605 | 1.3006 | -0.0072984 | 2480 | 0.702 | 2480 | 0.702 | 1.06 | 1.3 | -0.0073
LFNoneSCEERCNewCZ06 | Com-Iltg-dWatt-LF | SCE | ERC | New | CZ06 | 2.48 | 2e-05 | 0 | 2.68 | 2e-05 | -0.0131 | 2.48 | 2e-05 | 0 | 2.68 | 2e-05 | -0.0131 | LF | None | 2480 | 0.02 | 2480 | 0.02 | 1.0806 | 1 | -0.0052823 | 2480 | 0.02 | 2480 | 0.02 | 1.08 | 1 | -0.00528
LFNoneSCEERCNewCZ08 | Com-Iltg-dWatt-LF | SCE | ERC | New | CZ08 | 2.48 | 0.000702 | 0 | 2.75 | 0.000856 | -0.0117 | 2.48 | 0.000702 | 0 | 2.75 | 0.000856 | -0.0117 | LF | None | 2480 | 0.702 | 2480 | 0.702 | 1.1089 | 1.2194 | -0.0047177 | 2480 | 0.702 | 2480 | 0.702 | 1.11 | 1.22 | -0.00472
LFNoneSCEERCNewCZ09 | Com-Iltg-dWatt-LF | SCE | ERC | New | CZ09 | 2.48 | 2e-05 | 0 | 2.75 | 2e-05 | -0.0117 | 2.48 | 2e-05 | 0 | 2.75 | 2e-05 | -0.0117 | LF | None | 2480 | 0.02 | 2480 | 0.02 | 1.1089 | 1 | -0.0047177 | 2480 | 0.02 | 2480 | 0.02 | 1.11 | 1 | -0.00472
LFNoneSCEERCNewCZ10 | Com-Iltg-dWatt-LF | SCE | ERC | New | CZ10 | 2.48 | 2e-05 | 0 | 2.73 | 2e-05 | -0.0129 | 2.48 | 2e-05 | 0 | 2.73 | 2e-05 | -0.0129 | LF | None | 2480 | 0.02 | 2480 | 0.02 | 1.1008 | 1 | -0.0052016 | 2480 | 0.02 | 2480 | 0.02 | 1.1 | 1 | -0.0052
LFNoneSCEERCNewCZ13 | Com-Iltg-dWatt-LF | SCE | ERC | New | CZ13 | 2.48 | 2e-05 | 0 | 2.68 | 2e-05 | -0.0169 | 2.48 | 2e-05 | 0 | 2.68 | 2e-05 | -0.0169 | LF | None | 2480 | 0.02 | 2480 | 0.02 | 1.0806 | 1 | -0.0068145 | 2480 | 0.02 | 2480 | 0.02 | 1.08 | 1 | -0.00681
LFNoneSCEERCNewCZ14 | Com-Iltg-dWatt-LF | SCE | ERC | New | CZ14 | 2.48 | 2e-05 | 0 | 2.65 | 2e-05 | -0.0201 | 2.48 | 2e-05 | 0 | 2.65 | 2e-05 | -0.0201 | LF | None | 2480 | 0.02 | 2480 | 0.02 | 1.0685 | 1 | -0.0081048 | 2480 | 0.02 | 2480 | 0.02 | 1.07 | 1 | -0.0081
LFNoneSCEERCNewCZ15 | Com-Iltg-dWatt-LF | SCE | ERC | New | CZ15 | 2.48 | 2e-05 | 0 | 2.85 | 2e-05 | -0.00645 | 2.48 | 2e-05 | 0 | 2.85 | 2e-05 | -0.00645 | LF | None | 2480 | 0.02 | 2480 | 0.02 | 1.1492 | 1 | -0.0026008 | 2480 | 0.02 | 2480 | 0.02 | 1.15 | 1 | -0.0026
LFNoneSCEERCNewCZ16 | Com-Iltg-dWatt-LF | SCE | ERC | New | CZ16 | 2.48 | 2e-05 | 0 | 2.43 | 2e-05 | -0.0397 | 2.48 | 2e-05 | 0 | 2.43 | 2e-05 | -0.0397 | LF | None | 2480 | 0.02 | 2480 | 0.02 | 0.97984 | 1 | -0.016008 | 2480 | 0.02 | 2480 | 0.02 | 0.98 | 1 | -0.016
LFNoneSCEESeExCZ05 | Com-Iltg-dWatt-LF | SCE | ESe | Ex | CZ05 | 2.28 | 0.000709 | 0 | 2.51 | 0.000893 | -0.0196 | 2.28 | 0.000709 | 0 | 2.51 | 0.000893 | -0.0196 | LF | None | 2280 | 0.709 | 2280 | 0.709 | 1.1009 | 1.2595 | -0.0085965 | 2280 | 0.709 | 2280 | 0.709 | 1.1 | 1.26 | -0.0086
LFNoneSCEESeExCZ06 | Com-Iltg-dWatt-LF | SCE | ESe | Ex | CZ06 | 2.28 | 2e-05 | 0 | 2.6 | 2e-05 | -0.0132 | 2.28 | 2e-05 | 0 | 2.6 | 2e-05 | -0.0132 | LF | None | 2280 | 0.02 | 2280 | 0.02 | 1.1404 | 1 | -0.0057895 | 2280 | 0.02 | 2280 | 0.02 | 1.14 | 1 | -0.00579
LFNoneSCEESeExCZ08 | Com-Iltg-dWatt-LF | SCE | ESe | Ex | CZ08 | 2.28 | 0.000709 | 0 | 2.64 | 0.000908 | -0.0109 | 2.28 | 0.000709 | 0 | 2.64 | 0.000908 | -0.0109 | LF | None | 2280 | 0.709 | 2280 | 0.709 | 1.1579 | 1.2807 | -0.0047807 | 2280 | 0.709 | 2280 | 0.709 | 1.16 | 1.28 | -0.00478
LFNoneSCEESeExCZ09 | Com-Iltg-dWatt-LF | SCE | ESe | Ex | CZ09 | 2.28 | 2e-05 | 0 | 2.67 | 2e-05 | -0.0109 | 2.28 | 2e-05 | 0 | 2.67 | 2e-05 | -0.0109 | LF | None | 2280 | 0.02 | 2280 | 0.02 | 1.1711 | 1 | -0.0047807 | 2280 | 0.02 | 2280 | 0.02 | 1.17 | 1 | -0.00478
LFNoneSCEESeExCZ10 | Com-Iltg-dWatt-LF | SCE | ESe | Ex | CZ10 | 2.28 | 2e-05 | 0 | 2.6 | 2e-05 | -0.0121 | 2.28 | 2e-05 | 0 | 2.6 | 2e-05 | -0.0121 | LF | None | 2280 | 0.02 | 2280 | 0.02 | 1.1404 | 1 | -0.005307 | 2280 | 0.02 | 2280 | 0.02 | 1.14 | 1 | -0.00531
LFNoneSCEESeExCZ13 | Com-Iltg-dWatt-LF | SCE | ESe | Ex | CZ13 | 2.28 | 2e-05 | 0 | 2.58 | 2e-05 | -0.0185 | 2.28 | 2e-05 | 0 | 2.58 | 2e-05 | -0.0185 | LF | None | 2280 | 0.02 | 2280 | 0.02 | 1.1316 | 1 | -0.008114 | 2280 | 0.02 | 2280 | 0.02 | 1.13 | 1 | -0.00811
LFNoneSCEESeExCZ14 | Com-Iltg-dWatt-LF | SCE | ESe | Ex | CZ14 | 2.28 | 2e-05 | 0 | 2.51 | 2e-05 | -0.0219 | 2.28 | 2e-05 | 0 | 2.51 | 2e-05 | -0.0219 | LF | None | 2280 | 0.02 | 2280 | 0.02 | 1.1009 | 1 | -0.0096053 | 2280 | 0.02 | 2280 | 0.02 | 1.1 | 1 | -0.00961
LFNoneSCEESeExCZ15 | Com-Iltg-dWatt-LF | SCE | ESe | Ex | CZ15 | 2.28 | 2e-05 | 0 | 2.78 | 2e-05 | -0.00524 | 2.28 | 2e-05 | 0 | 2.78 | 2e-05 | -0.00524 | LF | None | 2280 | 0.02 | 2280 | 0.02 | 1.2193 | 1 | -0.0022982 | 2280 | 0.02 | 2280 | 0.02 | 1.22 | 1 | -0.0023
LFNoneSCEESeExCZ16 | Com-Iltg-dWatt-LF | SCE | ESe | Ex | CZ16 | 2.28 | 2e-05 | 0 | 2.23 | 2e-05 | -0.041 | 2.28 | 2e-05 | 0 | 2.23 | 2e-05 | -0.041 | LF | None | 2280 | 0.02 | 2280 | 0.02 | 0.97807 | 1 | -0.017982 | 2280 | 0.02 | 2280 | 0.02 | 0.978 | 1 | -0.018
LFNoneSCEESeExIOU | Com-Iltg-dWatt-LF | SCE | ESe | Ex | IOU | 2.28 | 0.000237 | 0 | 2.61 | 0.0003 | -0.0131 | 2.28 | 0.000237 | 0 | 2.61 | 0.0003 | -0.0131 | LF | None | 2280 | 0.237 | 2280 | 0.237 | 1.1447 | 1.2658 | -0.0057456 | 2280 | 0.237 | 2280 | 0.237 | 1.14 | 1.27 | -0.00575
LFNoneSCEESeNewCZ05 | Com-Iltg-dWatt-LF | SCE | ESe | New | CZ05 | 2.28 | 0.000709 | 0 | 2.37 | 0.000865 | -0.0205 | 2.28 | 0.000709 | 0 | 2.37 | 0.000865 | -0.0205 | LF | None | 2280 | 0.709 | 2280 | 0.709 | 1.0395 | 1.22 | -0.0089912 | 2280 | 0.709 | 2280 | 0.709 | 1.04 | 1.22 | -0.00899
LFNoneSCEESeNewCZ06 | Com-Iltg-dWatt-LF | SCE | ESe | New | CZ06 | 2.28 | 2e-05 | 0 | 2.42 | 2e-05 | -0.0137 | 2.28 | 2e-05 | 0 | 2.42 | 2e-05 | -0.0137 | LF | None | 2280 | 0.02 | 2280 | 0.02 | 1.0614 | 1 | -0.0060088 | 2280 | 0.02 | 2280 | 0.02 | 1.06 | 1 | -0.00601
LFNoneSCEESeNewCZ08 | Com-Iltg-dWatt-LF | SCE | ESe | New | CZ08 | 2.28 | 0.000709 | 0 | 2.49 | 0.000872 | -0.0109 | 2.28 | 0.000709 | 0 | 2.49 | 0.000872 | -0.0109 | LF | None | 2280 | 0.709 | 2280 | 0.709 | 1.0921 | 1.2299 | -0.0047807 | 2280 | 0.709 | 2280 | 0.709 | 1.09 | 1.23 | -0.00478
LFNoneSCEESeNewCZ09 | Com-Iltg-dWatt-LF | SCE | ESe | New | CZ09 | 2.28 | 2e-05 | 0 | 2.49 | 2e-05 | -0.0103 | 2.28 | 2e-05 | 0 | 2.49 | 2e-05 | -0.0103 | LF | None | 2280 | 0.02 | 2280 | 0.02 | 1.0921 | 1 | -0.0045175 | 2280 | 0.02 | 2280 | 0.02 | 1.09 | 1 | -0.00452
LFNoneSCEESeNewCZ10 | Com-Iltg-dWatt-LF | SCE | ESe | New | CZ10 | 2.28 | 2e-05 | 0 | 2.49 | 2e-05 | -0.0125 | 2.28 | 2e-05 | 0 | 2.49 | 2e-05 | -0.0125 | LF | None | 2280 | 0.02 | 2280 | 0.02 | 1.0921 | 1 | -0.0054825 | 2280 | 0.02 | 2280 | 0.02 | 1.09 | 1 | -0.00548
LFNoneSCEESeNewCZ13 | Com-Iltg-dWatt-LF | SCE | ESe | New | CZ13 | 2.28 | 2e-05 | 0 | 2.46 | 2e-05 | -0.0189 | 2.28 | 2e-05 | 0 | 2.46 | 2e-05 | -0.0189 | LF | None | 2280 | 0.02 | 2280 | 0.02 | 1.0789 | 1 | -0.0082895 | 2280 | 0.02 | 2280 | 0.02 | 1.08 | 1 | -0.00829
LFNoneSCEESeNewCZ14 | Com-Iltg-dWatt-LF | SCE | ESe | New | CZ14 | 2.28 | 2e-05 | 0 | 2.42 | 2e-05 | -0.0228 | 2.28 | 2e-05 | 0 | 2.42 | 2e-05 | -0.0228 | LF | None | 2280 | 0.02 | 2280 | 0.02 | 1.0614 | 1 | -0.01 | 2280 | 0.02 | 2280 | 0.02 | 1.06 | 1 | -0.01
LFNoneSCEESeNewCZ15 | Com-Iltg-dWatt-LF | SCE | ESe | New | CZ15 | 2.28 | 2e-05 | 0 | 2.69 | 2e-05 | -0.00456 | 2.28 | 2e-05 | 0 | 2.69 | 2e-05 | -0.00456 | LF | None | 2280 | 0.02 | 2280 | 0.02 | 1.1798 | 1 | -0.002 | 2280 | 0.02 | 2280 | 0.02 | 1.18 | 1 | -0.002
LFNoneSCEESeNewCZ16 | Com-Iltg-dWatt-LF | SCE | ESe | New | CZ16 | 2.28 | 2e-05 | 0 | 2.21 | 2e-05 | -0.041 | 2.28 | 2e-05 | 0 | 2.21 | 2e-05 | -0.041 | LF | None | 2280 | 0.02 | 2280 | 0.02 | 0.9693 | 1 | -0.017982 | 2280 | 0.02 | 2280 | 0.02 | 0.969 | 1 | -0.018
LFNoneSCEEUnExCZ05 | Com-Iltg-dWatt-LF | SCE | EUn | Ex | CZ05 | 2.35 | 0.00072 | 0 | 2.66 | 0.000878 | -0.0148 | 2.35 | 0.00072 | 0 | 2.66 | 0.000878 | -0.0148 | LF | None | 2350 | 0.72 | 2350 | 0.72 | 1.1319 | 1.2194 | -0.0062979 | 2350 | 0.72 | 2350 | 0.72 | 1.13 | 1.22 | -0.0063
LFNoneSCEEUnExCZ06 | Com-Iltg-dWatt-LF | SCE | EUn | Ex | CZ06 | 2.35 | 0.000439 | 0 | 2.73 | 0.000536 | -0.0101 | 2.35 | 0.000439 | 0 | 2.73 | 0.000536 | -0.0101 | LF | None | 2350 | 0.439 | 2350 | 0.439 | 1.1617 | 1.221 | -0.0042979 | 2350 | 0.439 | 2350 | 0.439 | 1.16 | 1.22 | -0.0043
LFNoneSCEEUnExCZ08 | Com-Iltg-dWatt-LF | SCE | EUn | Ex | CZ08 | 2.35 | 0.00072 | 0 | 2.75 | 0.0009 | -0.0094 | 2.35 | 0.00072 | 0 | 2.75 | 0.0009 | -0.0094 | LF | None | 2350 | 0.72 | 2350 | 0.72 | 1.1702 | 1.25 | -0.004 | 2350 | 0.72 | 2350 | 0.72 | 1.17 | 1.25 | -0.004
LFNoneSCEEUnExCZ09 | Com-Iltg-dWatt-LF | SCE | EUn | Ex | CZ09 | 2.35 | 0.000439 | 0 | 2.75 | 0.00054 | -0.0106 | 2.35 | 0.000439 | 0 | 2.75 | 0.00054 | -0.0106 | LF | None | 2350 | 0.439 | 2350 | 0.439 | 1.1702 | 1.2301 | -0.0045106 | 2350 | 0.439 | 2350 | 0.439 | 1.17 | 1.23 | -0.00451
LFNoneSCEEUnExCZ10 | Com-Iltg-dWatt-LF | SCE | EUn | Ex | CZ10 | 2.35 | 0.000439 | 0 | 2.7 | 0.000549 | -0.00916 | 2.35 | 0.000439 | 0 | 2.7 | 0.000549 | -0.00916 | LF | None | 2350 | 0.439 | 2350 | 0.439 | 1.1489 | 1.2506 | -0.0038979 | 2350 | 0.439 | 2350 | 0.439 | 1.15 | 1.25 | -0.0039
LFNoneSCEEUnExCZ13 | Com-Iltg-dWatt-LF | SCE | EUn | Ex | CZ13 | 2.35 | 3.4e-05 | 0 | 2.68 | 3.4e-05 | -0.012 | 2.35 | 3.4e-05 | 0 | 2.68 | 3.4e-05 | -0.012 | LF | None | 2350 | 0.034 | 2350 | 0.034 | 1.1404 | 1 | -0.0051064 | 2350 | 0.034 | 2350 | 0.034 | 1.14 | 1 | -0.00511
LFNoneSCEEUnExCZ14 | Com-Iltg-dWatt-LF | SCE | EUn | Ex | CZ14 | 2.35 | 0.000439 | 0 | 2.66 | 0.000558 | -0.0143 | 2.35 | 0.000439 | 0 | 2.66 | 0.000558 | -0.0143 | LF | None | 2350 | 0.439 | 2350 | 0.439 | 1.1319 | 1.2711 | -0.0060851 | 2350 | 0.439 | 2350 | 0.439 | 1.13 | 1.27 | -0.00609
LFNoneSCEEUnExCZ15 | Com-Iltg-dWatt-LF | SCE | EUn | Ex | CZ15 | 2.35 | 0.000439 | 0 | 2.82 | 0.000562 | -0.0054 | 2.35 | 0.000439 | 0 | 2.82 | 0.000562 | -0.0054 | LF | None | 2350 | 0.439 | 2350 | 0.439 | 1.2 | 1.2802 | -0.0022979 | 2350 | 0.439 | 2350 | 0.439 | 1.2 | 1.28 | -0.0023
LFNoneSCEEUnExCZ16 | Com-Iltg-dWatt-LF | SCE | EUn | Ex | CZ16 | 2.35 | 0.000439 | 0 | 2.49 | 0.000536 | -0.0305 | 2.35 | 0.000439 | 0 | 2.49 | 0.000536 | -0.0305 | LF | None | 2350 | 0.439 | 2350 | 0.439 | 1.0596 | 1.221 | -0.012979 | 2350 | 0.439 | 2350 | 0.439 | 1.06 | 1.22 | -0.013
LFNoneSCEEUnExIOU | Com-Iltg-dWatt-LF | SCE | EUn | Ex | IOU | 2.35 | 0.00054 | 0 | 2.72 | 0.000671 | -0.0113 | 2.35 | 0.00054 | 0 | 2.72 | 0.000671 | -0.0113 | LF | None | 2350 | 0.54 | 2350 | 0.54 | 1.1574 | 1.2426 | -0.0048085 | 2350 | 0.54 | 2350 | 0.54 | 1.16 | 1.24 | -0.00481
LFNoneSCEEUnNewCZ05 | Com-Iltg-dWatt-LF | SCE | EUn | New | CZ05 | 2.35 | 0.00072 | 0 | 2.56 | 0.000857 | -0.0094 | 2.35 | 0.00072 | 0 | 2.56 | 0.000857 | -0.0094 | LF | None | 2350 | 0.72 | 2350 | 0.72 | 1.0894 | 1.1903 | -0.004 | 2350 | 0.72 | 2350 | 0.72 | 1.09 | 1.19 | -0.004
LFNoneSCEEUnNewCZ06 | Com-Iltg-dWatt-LF | SCE | EUn | New | CZ06 | 2.35 | 0.000439 | 0 | 2.61 | 0.00054 | -0.0054 | 2.35 | 0.000439 | 0 | 2.61 | 0.00054 | -0.0054 | LF | None | 2350 | 0.439 | 2350 | 0.439 | 1.1106 | 1.2301 | -0.0022979 | 2350 | 0.439 | 2350 | 0.439 | 1.11 | 1.23 | -0.0023
LFNoneSCEEUnNewCZ08 | Com-Iltg-dWatt-LF | SCE | EUn | New | CZ08 | 2.35 | 0.00072 | 0 | 2.66 | 0.000864 | -0.0047 | 2.35 | 0.00072 | 0 | 2.66 | 0.000864 | -0.0047 | LF | None | 2350 | 0.72 | 2350 | 0.72 | 1.1319 | 1.2 | -0.002 | 2350 | 0.72 | 2350 | 0.72 | 1.13 | 1.2 | -0.002
LFNoneSCEEUnNewCZ09 | Com-Iltg-dWatt-LF | SCE | EUn | New | CZ09 | 2.35 | 0.000439 | 0 | 2.66 | 0.000553 | -0.00517 | 2.35 | 0.000439 | 0 | 2.66 | 0.000553 | -0.00517 | LF | None | 2350 | 0.439 | 2350 | 0.439 | 1.1319 | 1.2597 | -0.0022 | 2350 | 0.439 | 2350 | 0.439 | 1.13 | 1.26 | -0.0022
LFNoneSCEEUnNewCZ10 | Com-Iltg-dWatt-LF | SCE | EUn | New | CZ10 | 2.35 | 0.000439 | 0 | 2.66 | 0.000544 | -0.00564 | 2.35 | 0.000439 | 0 | 2.66 | 0.000544 | -0.00564 | LF | None | 2350 | 0.439 | 2350 | 0.439 | 1.1319 | 1.2392 | -0.0024 | 2350 | 0.439 | 2350 | 0.439 | 1.13 | 1.24 | -0.0024
LFNoneSCEEUnNewCZ13 | Com-Iltg-dWatt-LF | SCE | EUn | New | CZ13 | 2.35 | 3.4e-05 | 0 | 2.63 | 3.4e-05 | -0.00846 | 2.35 | 3.4e-05 | 0 | 2.63 | 3.4e-05 | -0.00846 | LF | None | 2350 | 0.034 | 2350 | 0.034 | 1.1191 | 1 | -0.0036 | 2350 | 0.034 | 2350 | 0.034 | 1.12 | 1 | -0.0036
LFNoneSCEEUnNewCZ14 | Com-Iltg-dWatt-LF | SCE | EUn | New | CZ14 | 2.35 | 0.000439 | 0 | 2.58 | 0.000549 | -0.0113 | 2.35 | 0.000439 | 0 | 2.58 | 0.000549 | -0.0113 | LF | None | 2350 | 0.439 | 2350 | 0.439 | 1.0979 | 1.2506 | -0.0048085 | 2350 | 0.439 | 2350 | 0.439 | 1.1 | 1.25 | -0.00481
LFNoneSCEEUnNewCZ15 | Com-Iltg-dWatt-LF | SCE | EUn | New | CZ15 | 2.35 | 0.000439 | 0 | 2.75 | 0.000553 | -0.00258 | 2.35 | 0.000439 | 0 | 2.75 | 0.000553 | -0.00258 | LF | None | 2350 | 0.439 | 2350 | 0.439 | 1.1702 | 1.2597 | -0.0010979 | 2350 | 0.439 | 2350 | 0.439 | 1.17 | 1.26 | -0.0011
LFNoneSCEEUnNewCZ16 | Com-Iltg-dWatt-LF | SCE | EUn | New | CZ16 | 2.35 | 0.000439 | 0 | 2.44 | 0.00054 | -0.0305 | 2.35 | 0.000439 | 0 | 2.44 | 0.00054 | -0.0305 | LF | None | 2350 | 0.439 | 2350 | 0.439 | 1.0383 | 1.2301 | -0.012979 | 2350 | 0.439 | 2350 | 0.439 | 1.04 | 1.23 | -0.013
LFNoneSCEGroExCZ05 | Com-Iltg-dWatt-LF | SCE | Gro | Ex | CZ05 | 4.91 | 0.00069 | 0 | 4.86 | 0.000835 | -0.0786 | 4.91 | 0.00069 | 0 | 4.86 | 0.000835 | -0.0786 | LF | None | 4910 | 0.69 | 4910 | 0.69 | 0.98982 | 1.2101 | -0.016008 | 4910 | 0.69 | 4910 | 0.69 | 0.99 | 1.21 | -0.016
LFNoneSCEGroExCZ06 | Com-Iltg-dWatt-LF | SCE | Gro | Ex | CZ06 | 4.91 | 0.00069 | 0 | 4.96 | 0.000835 | -0.0687 | 4.91 | 0.00069 | 0 | 4.96 | 0.000835 | -0.0687 | LF | None | 4910 | 0.69 | 4910 | 0.69 | 1.0102 | 1.2101 | -0.013992 | 4910 | 0.69 | 4910 | 0.69 | 1.01 | 1.21 | -0.014
LFNoneSCEGroExCZ08 | Com-Iltg-dWatt-LF | SCE | Gro | Ex | CZ08 | 4.91 | 0.00069 | 0 | 5.16 | 0.00089 | -0.0589 | 4.91 | 0.00069 | 0 | 5.16 | 0.00089 | -0.0589 | LF | None | 4910 | 0.69 | 4910 | 0.69 | 1.0509 | 1.2899 | -0.011996 | 4910 | 0.69 | 4910 | 0.69 | 1.05 | 1.29 | -0.012
LFNoneSCEGroExCZ09 | Com-Iltg-dWatt-LF | SCE | Gro | Ex | CZ09 | 4.91 | 0.00069 | 0 | 5.2 | 0.000876 | -0.054 | 4.91 | 0.00069 | 0 | 5.2 | 0.000876 | -0.054 | LF | None | 4910 | 0.69 | 4910 | 0.69 | 1.0591 | 1.2696 | -0.010998 | 4910 | 0.69 | 4910 | 0.69 | 1.06 | 1.27 | -0.011
LFNoneSCEGroExCZ10 | Com-Iltg-dWatt-LF | SCE | Gro | Ex | CZ10 | 4.91 | 0.00069 | 0 | 5.2 | 0.000911 | -0.054 | 4.91 | 0.00069 | 0 | 5.2 | 0.000911 | -0.054 | LF | None | 4910 | 0.69 | 4910 | 0.69 | 1.0591 | 1.3203 | -0.010998 | 4910 | 0.69 | 4910 | 0.69 | 1.06 | 1.32 | -0.011
LFNoneSCEGroExCZ13 | Com-Iltg-dWatt-LF | SCE | Gro | Ex | CZ13 | 4.91 | 0.00069 | 0 | 5.25 | 0.000897 | -0.054 | 4.91 | 0.00069 | 0 | 5.25 | 0.000897 | -0.054 | LF | None | 4910 | 0.69 | 4910 | 0.69 | 1.0692 | 1.3 | -0.010998 | 4910 | 0.69 | 4910 | 0.69 | 1.07 | 1.3 | -0.011
LFNoneSCEGroExCZ14 | Com-Iltg-dWatt-LF | SCE | Gro | Ex | CZ14 | 4.91 | 0.00069 | 0 | 5.11 | 0.000918 | -0.0589 | 4.91 | 0.00069 | 0 | 5.11 | 0.000918 | -0.0589 | LF | None | 4910 | 0.69 | 4910 | 0.69 | 1.0407 | 1.3304 | -0.011996 | 4910 | 0.69 | 4910 | 0.69 | 1.04 | 1.33 | -0.012
LFNoneSCEGroExCZ15 | Com-Iltg-dWatt-LF | SCE | Gro | Ex | CZ15 | 4.91 | 0.00069 | 0 | 5.55 | 0.000904 | -0.0324 | 4.91 | 0.00069 | 0 | 5.55 | 0.000904 | -0.0324 | LF | None | 4910 | 0.69 | 4910 | 0.69 | 1.1303 | 1.3101 | -0.0065988 | 4910 | 0.69 | 4910 | 0.69 | 1.13 | 1.31 | -0.0066
LFNoneSCEGroExCZ16 | Com-Iltg-dWatt-LF | SCE | Gro | Ex | CZ16 | 4.91 | 0.00069 | 0 | 4.66 | 0.000883 | -0.0835 | 4.91 | 0.00069 | 0 | 4.66 | 0.000883 | -0.0835 | LF | None | 4910 | 0.69 | 4910 | 0.69 | 0.94908 | 1.2797 | -0.017006 | 4910 | 0.69 | 4910 | 0.69 | 0.949 | 1.28 | -0.017
LFNoneSCEGroExIOU | Com-Iltg-dWatt-LF | SCE | Gro | Ex | IOU | 4.91 | 0.00069 | 0 | 5.13 | 0.000883 | -0.0588 | 4.91 | 0.00069 | 0 | 5.13 | 0.000883 | -0.0588 | LF | None | 4910 | 0.69 | 4910 | 0.69 | 1.0448 | 1.2797 | -0.011976 | 4910 | 0.69 | 4910 | 0.69 | 1.04 | 1.28 | -0.012
LFNoneSCEGroNewCZ05 | Com-Iltg-dWatt-LF | SCE | Gro | New | CZ05 | 4.91 | 0.00069 | 0 | 4.86 | 0.000828 | -0.0589 | 4.91 | 0.00069 | 0 | 4.86 | 0.000828 | -0.0589 | LF | None | 4910 | 0.69 | 4910 | 0.69 | 0.98982 | 1.2 | -0.011996 | 4910 | 0.69 | 4910 | 0.69 | 0.99 | 1.2 | -0.012
LFNoneSCEGroNewCZ06 | Com-Iltg-dWatt-LF | SCE | Gro | New | CZ06 | 4.91 | 0.00069 | 0 | 5.06 | 0.000821 | -0.0462 | 4.91 | 0.00069 | 0 | 5.06 | 0.000821 | -0.0462 | LF | None | 4910 | 0.69 | 4910 | 0.69 | 1.0305 | 1.1899 | -0.0094094 | 4910 | 0.69 | 4910 | 0.69 | 1.03 | 1.19 | -0.00941
LFNoneSCEGroNewCZ08 | Com-Iltg-dWatt-LF | SCE | Gro | New | CZ08 | 4.91 | 0.00069 | 0 | 5.16 | 0.000856 | -0.0383 | 4.91 | 0.00069 | 0 | 5.16 | 0.000856 | -0.0383 | LF | None | 4910 | 0.69 | 4910 | 0.69 | 1.0509 | 1.2406 | -0.0078004 | 4910 | 0.69 | 4910 | 0.69 | 1.05 | 1.24 | -0.0078
LFNoneSCEGroNewCZ09 | Com-Iltg-dWatt-LF | SCE | Gro | New | CZ09 | 4.91 | 0.00069 | 0 | 5.16 | 0.000856 | -0.0373 | 4.91 | 0.00069 | 0 | 5.16 | 0.000856 | -0.0373 | LF | None | 4910 | 0.69 | 4910 | 0.69 | 1.0509 | 1.2406 | -0.0075967 | 4910 | 0.69 | 4910 | 0.69 | 1.05 | 1.24 | -0.0076
LFNoneSCEGroNewCZ10 | Com-Iltg-dWatt-LF | SCE | Gro | New | CZ10 | 4.91 | 0.00069 | 0 | 5.2 | 0.000876 | -0.0393 | 4.91 | 0.00069 | 0 | 5.2 | 0.000876 | -0.0393 | LF | None | 4910 | 0.69 | 4910 | 0.69 | 1.0591 | 1.2696 | -0.0080041 | 4910 | 0.69 | 4910 | 0.69 | 1.06 | 1.27 | -0.008
LFNoneSCEGroNewCZ13 | Com-Iltg-dWatt-LF | SCE | Gro | New | CZ13 | 4.91 | 0.00069 | 0 | 5.16 | 0.000863 | -0.0437 | 4.91 | 0.00069 | 0 | 5.16 | 0.000863 | -0.0437 | LF | None | 4910 | 0.69 | 4910 | 0.69 | 1.0509 | 1.2507 | -0.0089002 | 4910 | 0.69 | 4910 | 0.69 | 1.05 | 1.25 | -0.0089
LFNoneSCEGroNewCZ14 | Com-Iltg-dWatt-LF | SCE | Gro | New | CZ14 | 4.91 | 0.00069 | 0 | 5.11 | 0.000897 | -0.0491 | 4.91 | 0.00069 | 0 | 5.11 | 0.000897 | -0.0491 | LF | None | 4910 | 0.69 | 4910 | 0.69 | 1.0407 | 1.3 | -0.01 | 4910 | 0.69 | 4910 | 0.69 | 1.04 | 1.3 | -0.01
LFNoneSCEGroNewCZ15 | Com-Iltg-dWatt-LF | SCE | Gro | New | CZ15 | 4.91 | 0.00069 | 0 | 5.5 | 0.000876 | -0.0201 | 4.91 | 0.00069 | 0 | 5.5 | 0.000876 | -0.0201 | LF | None | 4910 | 0.69 | 4910 | 0.69 | 1.1202 | 1.2696 | -0.0040937 | 4910 | 0.69 | 4910 | 0.69 | 1.12 | 1.27 | -0.00409
LFNoneSCEGroNewCZ16 | Com-Iltg-dWatt-LF | SCE | Gro | New | CZ16 | 4.91 | 0.00069 | 0 | 4.71 | 0.000863 | -0.0736 | 4.91 | 0.00069 | 0 | 4.71 | 0.000863 | -0.0736 | LF | None | 4910 | 0.69 | 4910 | 0.69 | 0.95927 | 1.2507 | -0.01499 | 4910 | 0.69 | 4910 | 0.69 | 0.959 | 1.25 | -0.015
LFNoneSCEHspExCZ05 | Com-Iltg-dWatt-LF | SCE | Hsp | Ex | CZ05 | 5.26 | 0.000827 | 0 | 6 | 0.00102 | -0.0331 | 5.26 | 0.000827 | 0 | 6 | 0.00102 | -0.0331 | LF | None | 5260 | 0.827 | 5260 | 0.827 | 1.1407 | 1.2334 | -0.0062928 | 5260 | 0.827 | 5260 | 0.827 | 1.14 | 1.23 | -0.00629
LFNoneSCEHspExCZ06 | Com-Iltg-dWatt-LF | SCE | Hsp | Ex | CZ06 | 5.26 | 0.000827 | 0 | 6.1 | 0.00103 | -0.0268 | 5.26 | 0.000827 | 0 | 6.1 | 0.00103 | -0.0268 | LF | None | 5260 | 0.827 | 5260 | 0.827 | 1.1597 | 1.2455 | -0.0050951 | 5260 | 0.827 | 5260 | 0.827 | 1.16 | 1.25 | -0.0051
LFNoneSCEHspExCZ08 | Com-Iltg-dWatt-LF | SCE | Hsp | Ex | CZ08 | 5.26 | 0.000827 | 0 | 6.15 | 0.00104 | -0.0263 | 5.26 | 0.000827 | 0 | 6.15 | 0.00104 | -0.0263 | LF | None | 5260 | 0.827 | 5260 | 0.827 | 1.1692 | 1.2576 | -0.005 | 5260 | 0.827 | 5260 | 0.827 | 1.17 | 1.26 | -0.005
LFNoneSCEHspExCZ09 | Com-Iltg-dWatt-LF | SCE | Hsp | Ex | CZ09 | 5.26 | 0.000827 | 0 | 6.15 | 0.00107 | -0.0258 | 5.26 | 0.000827 | 0 | 6.15 | 0.00107 | -0.0258 | LF | None | 5260 | 0.827 | 5260 | 0.827 | 1.1692 | 1.2938 | -0.0049049 | 5260 | 0.827 | 5260 | 0.827 | 1.17 | 1.29 | -0.0049
LFNoneSCEHspExCZ10 | Com-Iltg-dWatt-LF | SCE | Hsp | Ex | CZ10 | 5.26 | 0.000827 | 0 | 6 | 0.00105 | -0.0284 | 5.26 | 0.000827 | 0 | 6 | 0.00105 | -0.0284 | LF | None | 5260 | 0.827 | 5260 | 0.827 | 1.1407 | 1.2696 | -0.0053992 | 5260 | 0.827 | 5260 | 0.827 | 1.14 | 1.27 | -0.0054
LFNoneSCEHspExCZ13 | Com-Iltg-dWatt-LF | SCE | Hsp | Ex | CZ13 | 5.26 | 0.000827 | 0 | 6 | 0.00107 | -0.0316 | 5.26 | 0.000827 | 0 | 6 | 0.00107 | -0.0316 | LF | None | 5260 | 0.827 | 5260 | 0.827 | 1.1407 | 1.2938 | -0.0060076 | 5260 | 0.827 | 5260 | 0.827 | 1.14 | 1.29 | -0.00601
LFNoneSCEHspExCZ14 | Com-Iltg-dWatt-LF | SCE | Hsp | Ex | CZ14 | 5.26 | 0.000827 | 0 | 5.89 | 0.00107 | -0.0358 | 5.26 | 0.000827 | 0 | 5.89 | 0.00107 | -0.0358 | LF | None | 5260 | 0.827 | 5260 | 0.827 | 1.1198 | 1.2938 | -0.0068061 | 5260 | 0.827 | 5260 | 0.827 | 1.12 | 1.29 | -0.00681
LFNoneSCEHspExCZ15 | Com-Iltg-dWatt-LF | SCE | Hsp | Ex | CZ15 | 5.26 | 0.000827 | 0 | 6.21 | 0.00108 | -0.0237 | 5.26 | 0.000827 | 0 | 6.21 | 0.00108 | -0.0237 | LF | None | 5260 | 0.827 | 5260 | 0.827 | 1.1806 | 1.3059 | -0.0045057 | 5260 | 0.827 | 5260 | 0.827 | 1.18 | 1.31 | -0.00451
LFNoneSCEHspExCZ16 | Com-Iltg-dWatt-LF | SCE | Hsp | Ex | CZ16 | 5.26 | 0.000827 | 0 | 5.52 | 0.00103 | -0.0526 | 5.26 | 0.000827 | 0 | 5.52 | 0.00103 | -0.0526 | LF | None | 5260 | 0.827 | 5260 | 0.827 | 1.0494 | 1.2455 | -0.01 | 5260 | 0.827 | 5260 | 0.827 | 1.05 | 1.25 | -0.01
LFNoneSCEHspExIOU | Com-Iltg-dWatt-LF | SCE | Hsp | Ex | IOU | 5.26 | 0.000827 | 0 | 6.09 | 0.00105 | -0.0277 | 5.26 | 0.000827 | 0 | 6.09 | 0.00105 | -0.0277 | LF | None | 5260 | 0.827 | 5260 | 0.827 | 1.1578 | 1.2696 | -0.0052662 | 5260 | 0.827 | 5260 | 0.827 | 1.16 | 1.27 | -0.00527
LFNoneSCEHspNewCZ05 | Com-Iltg-dWatt-LF | SCE | Hsp | New | CZ05 | 5.26 | 0.000827 | 0 | 5.63 | 0.000984 | -0.0295 | 5.26 | 0.000827 | 0 | 5.63 | 0.000984 | -0.0295 | LF | None | 5260 | 0.827 | 5260 | 0.827 | 1.0703 | 1.1898 | -0.0056084 | 5260 | 0.827 | 5260 | 0.827 | 1.07 | 1.19 | -0.00561
LFNoneSCEHspNewCZ06 | Com-Iltg-dWatt-LF | SCE | Hsp | New | CZ06 | 5.26 | 0.000827 | 0 | 5.73 | 0.000992 | -0.0242 | 5.26 | 0.000827 | 0 | 5.73 | 0.000992 | -0.0242 | LF | None | 5260 | 0.827 | 5260 | 0.827 | 1.0894 | 1.1995 | -0.0046008 | 5260 | 0.827 | 5260 | 0.827 | 1.09 | 1.2 | -0.0046
LFNoneSCEHspNewCZ08 | Com-Iltg-dWatt-LF | SCE | Hsp | New | CZ08 | 5.26 | 0.000827 | 0 | 5.79 | 0.001 | -0.0247 | 5.26 | 0.000827 | 0 | 5.79 | 0.001 | -0.0247 | LF | None | 5260 | 0.827 | 5260 | 0.827 | 1.1008 | 1.2092 | -0.0046958 | 5260 | 0.827 | 5260 | 0.827 | 1.1 | 1.21 | -0.0047
LFNoneSCEHspNewCZ09 | Com-Iltg-dWatt-LF | SCE | Hsp | New | CZ09 | 5.26 | 0.000827 | 0 | 5.79 | 0.00103 | -0.0226 | 5.26 | 0.000827 | 0 | 5.79 | 0.00103 | -0.0226 | LF | None | 5260 | 0.827 | 5260 | 0.827 | 1.1008 | 1.2455 | -0.0042966 | 5260 | 0.827 | 5260 | 0.827 | 1.1 | 1.25 | -0.0043
LFNoneSCEHspNewCZ10 | Com-Iltg-dWatt-LF | SCE | Hsp | New | CZ10 | 5.26 | 0.000827 | 0 | 5.79 | 0.00102 | -0.0258 | 5.26 | 0.000827 | 0 | 5.79 | 0.00102 | -0.0258 | LF | None | 5260 | 0.827 | 5260 | 0.827 | 1.1008 | 1.2334 | -0.0049049 | 5260 | 0.827 | 5260 | 0.827 | 1.1 | 1.23 | -0.0049
LFNoneSCEHspNewCZ13 | Com-Iltg-dWatt-LF | SCE | Hsp | New | CZ13 | 5.26 | 0.000827 | 0 | 5.79 | 0.00103 | -0.0274 | 5.26 | 0.000827 | 0 | 5.79 | 0.00103 | -0.0274 | LF | None | 5260 | 0.827 | 5260 | 0.827 | 1.1008 | 1.2455 | -0.0052091 | 5260 | 0.827 | 5260 | 0.827 | 1.1 | 1.25 | -0.00521
LFNoneSCEHspNewCZ14 | Com-Iltg-dWatt-LF | SCE | Hsp | New | CZ14 | 5.26 | 0.000827 | 0 | 5.68 | 0.00103 | -0.0331 | 5.26 | 0.000827 | 0 | 5.68 | 0.00103 | -0.0331 | LF | None | 5260 | 0.827 | 5260 | 0.827 | 1.0798 | 1.2455 | -0.0062928 | 5260 | 0.827 | 5260 | 0.827 | 1.08 | 1.25 | -0.00629
LFNoneSCEHspNewCZ15 | Com-Iltg-dWatt-LF | SCE | Hsp | New | CZ15 | 5.26 | 0.000827 | 0 | 6 | 0.00104 | -0.0226 | 5.26 | 0.000827 | 0 | 6 | 0.00104 | -0.0226 | LF | None | 5260 | 0.827 | 5260 | 0.827 | 1.1407 | 1.2576 | -0.0042966 | 5260 | 0.827 | 5260 | 0.827 | 1.14 | 1.26 | -0.0043
LFNoneSCEHspNewCZ16 | Com-Iltg-dWatt-LF | SCE | Hsp | New | CZ16 | 5.26 | 0.000827 | 0 | 5.31 | 0.00101 | -0.0505 | 5.26 | 0.000827 | 0 | 5.31 | 0.00101 | -0.0505 | LF | None | 5260 | 0.827 | 5260 | 0.827 | 1.0095 | 1.2213 | -0.0096008 | 5260 | 0.827 | 5260 | 0.827 | 1.01 | 1.22 | -0.0096
LFNoneSCEHtlExCZ05 | Com-Iltg-dWatt-LF | SCE | Htl | Ex | CZ05 | 1.95 | 0.000242 | 0 | 2.05 | 0.000307 | -0.00936 | 1.95 | 0.000242 | 0 | 2.05 | 0.000307 | -0.00936 | LF | None | 1950 | 0.242 | 1950 | 0.242 | 1.0513 | 1.2686 | -0.0048 | 1950 | 0.242 | 1950 | 0.242 | 1.05 | 1.27 | -0.0048
LFNoneSCEHtlExCZ06 | Com-Iltg-dWatt-LF | SCE | Htl | Ex | CZ06 | 1.95 | 0.000242 | 0 | 2.15 | 0.000307 | -0.00644 | 1.95 | 0.000242 | 0 | 2.15 | 0.000307 | -0.00644 | LF | None | 1950 | 0.242 | 1950 | 0.242 | 1.1026 | 1.2686 | -0.0033026 | 1950 | 0.242 | 1950 | 0.242 | 1.1 | 1.27 | -0.0033
LFNoneSCEHtlExCZ08 | Com-Iltg-dWatt-LF | SCE | Htl | Ex | CZ08 | 1.95 | 0.000242 | 0 | 2.18 | 0.00031 | -0.00624 | 1.95 | 0.000242 | 0 | 2.18 | 0.00031 | -0.00624 | LF | None | 1950 | 0.242 | 1950 | 0.242 | 1.1179 | 1.281 | -0.0032 | 1950 | 0.242 | 1950 | 0.242 | 1.12 | 1.28 | -0.0032
LFNoneSCEHtlExCZ09 | Com-Iltg-dWatt-LF | SCE | Htl | Ex | CZ09 | 1.95 | 0.000242 | 0 | 2.18 | 0.000315 | -0.00624 | 1.95 | 0.000242 | 0 | 2.18 | 0.000315 | -0.00624 | LF | None | 1950 | 0.242 | 1950 | 0.242 | 1.1179 | 1.3017 | -0.0032 | 1950 | 0.242 | 1950 | 0.242 | 1.12 | 1.3 | -0.0032
LFNoneSCEHtlExCZ10 | Com-Iltg-dWatt-LF | SCE | Htl | Ex | CZ10 | 1.95 | 0.000242 | 0 | 2.15 | 0.000312 | -0.00644 | 1.95 | 0.000242 | 0 | 2.15 | 0.000312 | -0.00644 | LF | None | 1950 | 0.242 | 1950 | 0.242 | 1.1026 | 1.2893 | -0.0033026 | 1950 | 0.242 | 1950 | 0.242 | 1.1 | 1.29 | -0.0033
LFNoneSCEHtlExCZ13 | Com-Iltg-dWatt-LF | SCE | Htl | Ex | CZ13 | 1.95 | 0.000242 | 0 | 2.13 | 0.000315 | -0.00839 | 1.95 | 0.000242 | 0 | 2.13 | 0.000315 | -0.00839 | LF | None | 1950 | 0.242 | 1950 | 0.242 | 1.0923 | 1.3017 | -0.0043026 | 1950 | 0.242 | 1950 | 0.242 | 1.09 | 1.3 | -0.0043
LFNoneSCEHtlExCZ14 | Com-Iltg-dWatt-LF | SCE | Htl | Ex | CZ14 | 1.95 | 0.000242 | 0 | 2.07 | 0.000315 | -0.00897 | 1.95 | 0.000242 | 0 | 2.07 | 0.000315 | -0.00897 | LF | None | 1950 | 0.242 | 1950 | 0.242 | 1.0615 | 1.3017 | -0.0046 | 1950 | 0.242 | 1950 | 0.242 | 1.06 | 1.3 | -0.0046
LFNoneSCEHtlExCZ15 | Com-Iltg-dWatt-LF | SCE | Htl | Ex | CZ15 | 1.95 | 0.000242 | 0 | 2.26 | 0.000315 | -0.0041 | 1.95 | 0.000242 | 0 | 2.26 | 0.000315 | -0.0041 | LF | None | 1950 | 0.242 | 1950 | 0.242 | 1.159 | 1.3017 | -0.0021026 | 1950 | 0.242 | 1950 | 0.242 | 1.16 | 1.3 | -0.0021
LFNoneSCEHtlExCZ16 | Com-Iltg-dWatt-LF | SCE | Htl | Ex | CZ16 | 1.95 | 0.000242 | 0 | 1.81 | 0.000312 | -0.017 | 1.95 | 0.000242 | 0 | 1.81 | 0.000312 | -0.017 | LF | None | 1950 | 0.242 | 1950 | 0.242 | 0.92821 | 1.2893 | -0.0087179 | 1950 | 0.242 | 1950 | 0.242 | 0.928 | 1.29 | -0.00872
LFNoneSCEHtlExIOU | Com-Iltg-dWatt-LF | SCE | Htl | Ex | IOU | 1.95 | 0.000242 | 0 | 2.16 | 0.000311 | -0.00652 | 1.95 | 0.000242 | 0 | 2.16 | 0.000311 | -0.00652 | LF | None | 1950 | 0.242 | 1950 | 0.242 | 1.1077 | 1.2851 | -0.0033436 | 1950 | 0.242 | 1950 | 0.242 | 1.11 | 1.29 | -0.00334
LFNoneSCEHtlNewCZ05 | Com-Iltg-dWatt-LF | SCE | Htl | New | CZ05 | 1.95 | 0.000242 | 0 | 1.95 | 0.0003 | -0.00917 | 1.95 | 0.000242 | 0 | 1.95 | 0.0003 | -0.00917 | LF | None | 1950 | 0.242 | 1950 | 0.242 | 1 | 1.2397 | -0.0047026 | 1950 | 0.242 | 1950 | 0.242 | 1 | 1.24 | -0.0047
LFNoneSCEHtlNewCZ06 | Com-Iltg-dWatt-LF | SCE | Htl | New | CZ06 | 1.95 | 0.000242 | 0 | 2.05 | 0.0003 | -0.00566 | 1.95 | 0.000242 | 0 | 2.05 | 0.0003 | -0.00566 | LF | None | 1950 | 0.242 | 1950 | 0.242 | 1.0513 | 1.2397 | -0.0029026 | 1950 | 0.242 | 1950 | 0.242 | 1.05 | 1.24 | -0.0029
LFNoneSCEHtlNewCZ08 | Com-Iltg-dWatt-LF | SCE | Htl | New | CZ08 | 1.95 | 0.000242 | 0 | 2.09 | 0.0003 | -0.00566 | 1.95 | 0.000242 | 0 | 2.09 | 0.0003 | -0.00566 | LF | None | 1950 | 0.242 | 1950 | 0.242 | 1.0718 | 1.2397 | -0.0029026 | 1950 | 0.242 | 1950 | 0.242 | 1.07 | 1.24 | -0.0029
LFNoneSCEHtlNewCZ09 | Com-Iltg-dWatt-LF | SCE | Htl | New | CZ09 | 1.95 | 0.000242 | 0 | 2.09 | 0.000307 | -0.00566 | 1.95 | 0.000242 | 0 | 2.09 | 0.000307 | -0.00566 | LF | None | 1950 | 0.242 | 1950 | 0.242 | 1.0718 | 1.2686 | -0.0029026 | 1950 | 0.242 | 1950 | 0.242 | 1.07 | 1.27 | -0.0029
LFNoneSCEHtlNewCZ10 | Com-Iltg-dWatt-LF | SCE | Htl | New | CZ10 | 1.95 | 0.000242 | 0 | 2.07 | 0.000302 | -0.00624 | 1.95 | 0.000242 | 0 | 2.07 | 0.000302 | -0.00624 | LF | None | 1950 | 0.242 | 1950 | 0.242 | 1.0615 | 1.2479 | -0.0032 | 1950 | 0.242 | 1950 | 0.242 | 1.06 | 1.25 | -0.0032
LFNoneSCEHtlNewCZ13 | Com-Iltg-dWatt-LF | SCE | Htl | New | CZ13 | 1.95 | 0.000242 | 0 | 2.03 | 0.000305 | -0.00878 | 1.95 | 0.000242 | 0 | 2.03 | 0.000305 | -0.00878 | LF | None | 1950 | 0.242 | 1950 | 0.242 | 1.041 | 1.2603 | -0.0045026 | 1950 | 0.242 | 1950 | 0.242 | 1.04 | 1.26 | -0.0045
LFNoneSCEHtlNewCZ14 | Com-Iltg-dWatt-LF | SCE | Htl | New | CZ14 | 1.95 | 0.000242 | 0 | 1.97 | 0.000305 | -0.0101 | 1.95 | 0.000242 | 0 | 1.97 | 0.000305 | -0.0101 | LF | None | 1950 | 0.242 | 1950 | 0.242 | 1.0103 | 1.2603 | -0.0051795 | 1950 | 0.242 | 1950 | 0.242 | 1.01 | 1.26 | -0.00518
LFNoneSCEHtlNewCZ15 | Com-Iltg-dWatt-LF | SCE | Htl | New | CZ15 | 1.95 | 0.000242 | 0 | 2.2 | 0.000302 | -0.0041 | 1.95 | 0.000242 | 0 | 2.2 | 0.000302 | -0.0041 | LF | None | 1950 | 0.242 | 1950 | 0.242 | 1.1282 | 1.2479 | -0.0021026 | 1950 | 0.242 | 1950 | 0.242 | 1.13 | 1.25 | -0.0021
LFNoneSCEHtlNewCZ16 | Com-Iltg-dWatt-LF | SCE | Htl | New | CZ16 | 1.95 | 0.000242 | 0 | 1.74 | 0.000302 | -0.0187 | 1.95 | 0.000242 | 0 | 1.74 | 0.000302 | -0.0187 | LF | None | 1950 | 0.242 | 1950 | 0.242 | 0.89231 | 1.2479 | -0.0095897 | 1950 | 0.242 | 1950 | 0.242 | 0.892 | 1.25 | -0.00959
LFNoneSCEMBTExCZ05 | Com-Iltg-dWatt-LF | SCE | MBT | Ex | CZ05 | 3.53 | 0.000851 | 0 | 4.13 | 0.00108 | -0.00141 | 3.53 | 0.000851 | 0 | 4.13 | 0.00108 | -0.00141 | LF | None | 3530 | 0.851 | 3530 | 0.851 | 1.17 | 1.2691 | -0.00039943 | 3530 | 0.851 | 3530 | 0.851 | 1.17 | 1.27 | -0.000399
LFNoneSCEMBTExCZ06 | Com-Iltg-dWatt-LF | SCE | MBT | Ex | CZ06 | 3.53 | 0.000851 | 0 | 4.17 | 0.00107 | -0.000706 | 3.53 | 0.000851 | 0 | 4.17 | 0.00107 | -0.000706 | LF | None | 3530 | 0.851 | 3530 | 0.851 | 1.1813 | 1.2573 | -0.0002 | 3530 | 0.851 | 3530 | 0.851 | 1.18 | 1.26 | -0.0002
LFNoneSCEMBTExCZ08 | Com-Iltg-dWatt-LF | SCE | MBT | Ex | CZ08 | 3.53 | 0.000851 | 0 | 4.17 | 0.00109 | -0.000706 | 3.53 | 0.000851 | 0 | 4.17 | 0.00109 | -0.000706 | LF | None | 3530 | 0.851 | 3530 | 0.851 | 1.1813 | 1.2808 | -0.0002 | 3530 | 0.851 | 3530 | 0.851 | 1.18 | 1.28 | -0.0002
LFNoneSCEMBTExCZ09 | Com-Iltg-dWatt-LF | SCE | MBT | Ex | CZ09 | 3.53 | 0.000851 | 0 | 4.2 | 0.0011 | 0 | 3.53 | 0.000851 | 0 | 4.2 | 0.0011 | 0 | LF | None | 3530 | 0.851 | 3530 | 0.851 | 1.1898 | 1.2926 | 0 | 3530 | 0.851 | 3530 | 0.851 | 1.19 | 1.29 | 0
LFNoneSCEMBTExCZ10 | Com-Iltg-dWatt-LF | SCE | MBT | Ex | CZ10 | 3.53 | 0.000851 | 0 | 4.06 | 0.00105 | -0.00106 | 3.53 | 0.000851 | 0 | 4.06 | 0.00105 | -0.00106 | LF | None | 3530 | 0.851 | 3530 | 0.851 | 1.1501 | 1.2338 | -0.00030028 | 3530 | 0.851 | 3530 | 0.851 | 1.15 | 1.23 | -0.0003
LFNoneSCEMBTExCZ13 | Com-Iltg-dWatt-LF | SCE | MBT | Ex | CZ13 | 3.53 | 0.000851 | 0 | 4.09 | 0.0011 | -0.00212 | 3.53 | 0.000851 | 0 | 4.09 | 0.0011 | -0.00212 | LF | None | 3530 | 0.851 | 3530 | 0.851 | 1.1586 | 1.2926 | -0.00060057 | 3530 | 0.851 | 3530 | 0.851 | 1.16 | 1.29 | -0.000601
LFNoneSCEMBTExCZ14 | Com-Iltg-dWatt-LF | SCE | MBT | Ex | CZ14 | 3.53 | 0.000851 | 0 | 4.02 | 0.00108 | -0.00318 | 3.53 | 0.000851 | 0 | 4.02 | 0.00108 | -0.00318 | LF | None | 3530 | 0.851 | 3530 | 0.851 | 1.1388 | 1.2691 | -0.00090085 | 3530 | 0.851 | 3530 | 0.851 | 1.14 | 1.27 | -0.000901
LFNoneSCEMBTExCZ15 | Com-Iltg-dWatt-LF | SCE | MBT | Ex | CZ15 | 3.53 | 0.000851 | 0 | 4.24 | 0.00104 | 0 | 3.53 | 0.000851 | 0 | 4.24 | 0.00104 | 0 | LF | None | 3530 | 0.851 | 3530 | 0.851 | 1.2011 | 1.2221 | 0 | 3530 | 0.851 | 3530 | 0.851 | 1.2 | 1.22 | 0
LFNoneSCEMBTExCZ16 | Com-Iltg-dWatt-LF | SCE | MBT | Ex | CZ16 | 3.53 | 0.000851 | 0 | 3.78 | 0.00107 | -0.0113 | 3.53 | 0.000851 | 0 | 3.78 | 0.00107 | -0.0113 | LF | None | 3530 | 0.851 | 3530 | 0.851 | 1.0708 | 1.2573 | -0.0032011 | 3530 | 0.851 | 3530 | 0.851 | 1.07 | 1.26 | -0.0032
LFNoneSCEMBTExIOU | Com-Iltg-dWatt-LF | SCE | MBT | Ex | IOU | 3.53 | 0.000851 | 0 | 4.14 | 0.00108 | -0.000979 | 3.53 | 0.000851 | 0 | 4.14 | 0.00108 | -0.000979 | LF | None | 3530 | 0.851 | 3530 | 0.851 | 1.1728 | 1.2691 | -0.00027734 | 3530 | 0.851 | 3530 | 0.851 | 1.17 | 1.27 | -0.000277
LFNoneSCEMBTNewCZ05 | Com-Iltg-dWatt-LF | SCE | MBT | New | CZ05 | 3.53 | 0.000851 | 0 | 3.88 | 0.00104 | -0.00141 | 3.53 | 0.000851 | 0 | 3.88 | 0.00104 | -0.00141 | LF | None | 3530 | 0.851 | 3530 | 0.851 | 1.0992 | 1.2221 | -0.00039943 | 3530 | 0.851 | 3530 | 0.851 | 1.1 | 1.22 | -0.000399
LFNoneSCEMBTNewCZ06 | Com-Iltg-dWatt-LF | SCE | MBT | New | CZ06 | 3.53 | 0.000851 | 0 | 3.95 | 0.00104 | -0.00106 | 3.53 | 0.000851 | 0 | 3.95 | 0.00104 | -0.00106 | LF | None | 3530 | 0.851 | 3530 | 0.851 | 1.119 | 1.2221 | -0.00030028 | 3530 | 0.851 | 3530 | 0.851 | 1.12 | 1.22 | -0.0003
LFNoneSCEMBTNewCZ08 | Com-Iltg-dWatt-LF | SCE | MBT | New | CZ08 | 3.53 | 0.000851 | 0 | 3.99 | 0.00106 | -0.000706 | 3.53 | 0.000851 | 0 | 3.99 | 0.00106 | -0.000706 | LF | None | 3530 | 0.851 | 3530 | 0.851 | 1.1303 | 1.2456 | -0.0002 | 3530 | 0.851 | 3530 | 0.851 | 1.13 | 1.25 | -0.0002
LFNoneSCEMBTNewCZ09 | Com-Iltg-dWatt-LF | SCE | MBT | New | CZ09 | 3.53 | 0.000851 | 0 | 3.99 | 0.00106 | 0 | 3.53 | 0.000851 | 0 | 3.99 | 0.00106 | 0 | LF | None | 3530 | 0.851 | 3530 | 0.851 | 1.1303 | 1.2456 | 0 | 3530 | 0.851 | 3530 | 0.851 | 1.13 | 1.25 | 0
LFNoneSCEMBTNewCZ10 | Com-Iltg-dWatt-LF | SCE | MBT | New | CZ10 | 3.53 | 0.000851 | 0 | 3.99 | 0.00105 | -0.000706 | 3.53 | 0.000851 | 0 | 3.99 | 0.00105 | -0.000706 | LF | None | 3530 | 0.851 | 3530 | 0.851 | 1.1303 | 1.2338 | -0.0002 | 3530 | 0.851 | 3530 | 0.851 | 1.13 | 1.23 | -0.0002
LFNoneSCEMBTNewCZ13 | Com-Iltg-dWatt-LF | SCE | MBT | New | CZ13 | 3.53 | 0.000851 | 0 | 3.92 | 0.00101 | -0.00176 | 3.53 | 0.000851 | 0 | 3.92 | 0.00101 | -0.00176 | LF | None | 3530 | 0.851 | 3530 | 0.851 | 1.1105 | 1.1868 | -0.00049858 | 3530 | 0.851 | 3530 | 0.851 | 1.11 | 1.19 | -0.000499
LFNoneSCEMBTNewCZ14 | Com-Iltg-dWatt-LF | SCE | MBT | New | CZ14 | 3.53 | 0.000851 | 0 | 3.88 | 0.00106 | -0.00247 | 3.53 | 0.000851 | 0 | 3.88 | 0.00106 | -0.00247 | LF | None | 3530 | 0.851 | 3530 | 0.851 | 1.0992 | 1.2456 | -0.00069972 | 3530 | 0.851 | 3530 | 0.851 | 1.1 | 1.25 | -0.0007
LFNoneSCEMBTNewCZ15 | Com-Iltg-dWatt-LF | SCE | MBT | New | CZ15 | 3.53 | 0.000851 | 0 | 4.13 | 0.00103 | 0 | 3.53 | 0.000851 | 0 | 4.13 | 0.00103 | 0 | LF | None | 3530 | 0.851 | 3530 | 0.851 | 1.17 | 1.2103 | 0 | 3530 | 0.851 | 3530 | 0.851 | 1.17 | 1.21 | 0
LFNoneSCEMBTNewCZ16 | Com-Iltg-dWatt-LF | SCE | MBT | New | CZ16 | 3.53 | 0.000851 | 0 | 3.67 | 0.00105 | -0.00812 | 3.53 | 0.000851 | 0 | 3.67 | 0.00105 | -0.00812 | LF | None | 3530 | 0.851 | 3530 | 0.851 | 1.0397 | 1.2338 | -0.0023003 | 3530 | 0.851 | 3530 | 0.851 | 1.04 | 1.23 | -0.0023
LFNoneSCEMLIExCZ05 | Com-Iltg-dWatt-LF | SCE | MLI | Ex | CZ05 | 3.22 | 0.000923 | 0 | 3.48 | 0.00112 | -0.0113 | 3.22 | 0.000923 | 0 | 3.48 | 0.00112 | -0.0113 | LF | None | 3220 | 0.923 | 3220 | 0.923 | 1.0807 | 1.2134 | -0.0035093 | 3220 | 0.923 | 3220 | 0.923 | 1.08 | 1.21 | -0.00351
LFNoneSCEMLIExCZ06 | Com-Iltg-dWatt-LF | SCE | MLI | Ex | CZ06 | 3.22 | 0.000923 | 0 | 3.54 | 0.00112 | -0.00612 | 3.22 | 0.000923 | 0 | 3.54 | 0.00112 | -0.00612 | LF | None | 3220 | 0.923 | 3220 | 0.923 | 1.0994 | 1.2134 | -0.0019006 | 3220 | 0.923 | 3220 | 0.923 | 1.1 | 1.21 | -0.0019
LFNoneSCEMLIExCZ08 | Com-Iltg-dWatt-LF | SCE | MLI | Ex | CZ08 | 3.22 | 0.000923 | 0 | 3.61 | 0.00112 | -0.00483 | 3.22 | 0.000923 | 0 | 3.61 | 0.00112 | -0.00483 | LF | None | 3220 | 0.923 | 3220 | 0.923 | 1.1211 | 1.2134 | -0.0015 | 3220 | 0.923 | 3220 | 0.923 | 1.12 | 1.21 | -0.0015
LFNoneSCEMLIExCZ09 | Com-Iltg-dWatt-LF | SCE | MLI | Ex | CZ09 | 3.22 | 0.000923 | 0 | 3.64 | 0.00113 | -0.00419 | 3.22 | 0.000923 | 0 | 3.64 | 0.00113 | -0.00419 | LF | None | 3220 | 0.923 | 3220 | 0.923 | 1.1304 | 1.2243 | -0.0013012 | 3220 | 0.923 | 3220 | 0.923 | 1.13 | 1.22 | -0.0013
LFNoneSCEMLIExCZ10 | Com-Iltg-dWatt-LF | SCE | MLI | Ex | CZ10 | 3.22 | 0.000923 | 0 | 3.51 | 0.00111 | -0.00515 | 3.22 | 0.000923 | 0 | 3.51 | 0.00111 | -0.00515 | LF | None | 3220 | 0.923 | 3220 | 0.923 | 1.0901 | 1.2026 | -0.0015994 | 3220 | 0.923 | 3220 | 0.923 | 1.09 | 1.2 | -0.0016
LFNoneSCEMLIExCZ13 | Com-Iltg-dWatt-LF | SCE | MLI | Ex | CZ13 | 3.22 | 0.000923 | 0 | 3.48 | 0.00113 | -0.0148 | 3.22 | 0.000923 | 0 | 3.48 | 0.00113 | -0.0148 | LF | None | 3220 | 0.923 | 3220 | 0.923 | 1.0807 | 1.2243 | -0.0045963 | 3220 | 0.923 | 3220 | 0.923 | 1.08 | 1.22 | -0.0046
LFNoneSCEMLIExCZ14 | Com-Iltg-dWatt-LF | SCE | MLI | Ex | CZ14 | 3.22 | 0.000923 | 0 | 3.41 | 0.00113 | -0.0184 | 3.22 | 0.000923 | 0 | 3.41 | 0.00113 | -0.0184 | LF | None | 3220 | 0.923 | 3220 | 0.923 | 1.059 | 1.2243 | -0.0057143 | 3220 | 0.923 | 3220 | 0.923 | 1.06 | 1.22 | -0.00571
LFNoneSCEMLIExCZ15 | Com-Iltg-dWatt-LF | SCE | MLI | Ex | CZ15 | 3.22 | 0.000923 | 0 | 3.67 | 0.00111 | -0.00258 | 3.22 | 0.000923 | 0 | 3.67 | 0.00111 | -0.00258 | LF | None | 3220 | 0.923 | 3220 | 0.923 | 1.1398 | 1.2026 | -0.00080124 | 3220 | 0.923 | 3220 | 0.923 | 1.14 | 1.2 | -0.000801
LFNoneSCEMLIExCZ16 | Com-Iltg-dWatt-LF | SCE | MLI | Ex | CZ16 | 3.22 | 0.000923 | 0 | 3.16 | 0.00111 | -0.0386 | 3.22 | 0.000923 | 0 | 3.16 | 0.00111 | -0.0386 | LF | None | 3220 | 0.923 | 3220 | 0.923 | 0.98137 | 1.2026 | -0.011988 | 3220 | 0.923 | 3220 | 0.923 | 0.981 | 1.2 | -0.012
LFNoneSCEMLIExIOU | Com-Iltg-dWatt-LF | SCE | MLI | Ex | IOU | 3.22 | 0.000923 | 0 | 3.57 | 0.00112 | -0.00644 | 3.22 | 0.000923 | 0 | 3.57 | 0.00112 | -0.00644 | LF | None | 3220 | 0.923 | 3220 | 0.923 | 1.1087 | 1.2134 | -0.002 | 3220 | 0.923 | 3220 | 0.923 | 1.11 | 1.21 | -0.002
LFNoneSCEMLINewCZ05 | Com-Iltg-dWatt-LF | SCE | MLI | New | CZ05 | 3.22 | 0.000923 | 0 | 3.32 | 0.00109 | -0.0135 | 3.22 | 0.000923 | 0 | 3.32 | 0.00109 | -0.0135 | LF | None | 3220 | 0.923 | 3220 | 0.923 | 1.0311 | 1.1809 | -0.0041925 | 3220 | 0.923 | 3220 | 0.923 | 1.03 | 1.18 | -0.00419
LFNoneSCEMLINewCZ06 | Com-Iltg-dWatt-LF | SCE | MLI | New | CZ06 | 3.22 | 0.000923 | 0 | 3.38 | 0.00109 | -0.00902 | 3.22 | 0.000923 | 0 | 3.38 | 0.00109 | -0.00902 | LF | None | 3220 | 0.923 | 3220 | 0.923 | 1.0497 | 1.1809 | -0.0028012 | 3220 | 0.923 | 3220 | 0.923 | 1.05 | 1.18 | -0.0028
LFNoneSCEMLINewCZ08 | Com-Iltg-dWatt-LF | SCE | MLI | New | CZ08 | 3.22 | 0.000923 | 0 | 3.45 | 0.00109 | -0.00644 | 3.22 | 0.000923 | 0 | 3.45 | 0.00109 | -0.00644 | LF | None | 3220 | 0.923 | 3220 | 0.923 | 1.0714 | 1.1809 | -0.002 | 3220 | 0.923 | 3220 | 0.923 | 1.07 | 1.18 | -0.002
LFNoneSCEMLINewCZ09 | Com-Iltg-dWatt-LF | SCE | MLI | New | CZ09 | 3.22 | 0.000923 | 0 | 3.48 | 0.00111 | -0.00419 | 3.22 | 0.000923 | 0 | 3.48 | 0.00111 | -0.00419 | LF | None | 3220 | 0.923 | 3220 | 0.923 | 1.0807 | 1.2026 | -0.0013012 | 3220 | 0.923 | 3220 | 0.923 | 1.08 | 1.2 | -0.0013
LFNoneSCEMLINewCZ10 | Com-Iltg-dWatt-LF | SCE | MLI | New | CZ10 | 3.22 | 0.000923 | 0 | 3.48 | 0.0011 | -0.00515 | 3.22 | 0.000923 | 0 | 3.48 | 0.0011 | -0.00515 | LF | None | 3220 | 0.923 | 3220 | 0.923 | 1.0807 | 1.1918 | -0.0015994 | 3220 | 0.923 | 3220 | 0.923 | 1.08 | 1.19 | -0.0016
LFNoneSCEMLINewCZ13 | Com-Iltg-dWatt-LF | SCE | MLI | New | CZ13 | 3.22 | 0.000923 | 0 | 3.45 | 0.00112 | -0.0135 | 3.22 | 0.000923 | 0 | 3.45 | 0.00112 | -0.0135 | LF | None | 3220 | 0.923 | 3220 | 0.923 | 1.0714 | 1.2134 | -0.0041925 | 3220 | 0.923 | 3220 | 0.923 | 1.07 | 1.21 | -0.00419
LFNoneSCEMLINewCZ14 | Com-Iltg-dWatt-LF | SCE | MLI | New | CZ14 | 3.22 | 0.000923 | 0 | 3.38 | 0.00112 | -0.0164 | 3.22 | 0.000923 | 0 | 3.38 | 0.00112 | -0.0164 | LF | None | 3220 | 0.923 | 3220 | 0.923 | 1.0497 | 1.2134 | -0.0050932 | 3220 | 0.923 | 3220 | 0.923 | 1.05 | 1.21 | -0.00509
LFNoneSCEMLINewCZ15 | Com-Iltg-dWatt-LF | SCE | MLI | New | CZ15 | 3.22 | 0.000923 | 0 | 3.64 | 0.00111 | -0.00129 | 3.22 | 0.000923 | 0 | 3.64 | 0.00111 | -0.00129 | LF | None | 3220 | 0.923 | 3220 | 0.923 | 1.1304 | 1.2026 | -0.00040062 | 3220 | 0.923 | 3220 | 0.923 | 1.13 | 1.2 | -0.000401
LFNoneSCEMLINewCZ16 | Com-Iltg-dWatt-LF | SCE | MLI | New | CZ16 | 3.22 | 0.000923 | 0 | 3.19 | 0.0011 | -0.0354 | 3.22 | 0.000923 | 0 | 3.19 | 0.0011 | -0.0354 | LF | None | 3220 | 0.923 | 3220 | 0.923 | 0.99068 | 1.1918 | -0.010994 | 3220 | 0.923 | 3220 | 0.923 | 0.991 | 1.19 | -0.011
LFNoneSCEMtlExCZ05 | Com-Iltg-dWatt-LF | SCE | Mtl | Ex | CZ05 | 1.55 | 0.000172 | 0 | 1.66 | 0.000217 | -0.00759 | 1.55 | 0.000172 | 0 | 1.66 | 0.000217 | -0.00759 | LF | None | 1550 | 0.172 | 1550 | 0.172 | 1.071 | 1.2616 | -0.0048968 | 1550 | 0.172 | 1550 | 0.172 | 1.07 | 1.26 | -0.0049
LFNoneSCEMtlExCZ06 | Com-Iltg-dWatt-LF | SCE | Mtl | Ex | CZ06 | 1.55 | 0.000172 | 0 | 1.75 | 0.000218 | -0.00496 | 1.55 | 0.000172 | 0 | 1.75 | 0.000218 | -0.00496 | LF | None | 1550 | 0.172 | 1550 | 0.172 | 1.129 | 1.2674 | -0.0032 | 1550 | 0.172 | 1550 | 0.172 | 1.13 | 1.27 | -0.0032
LFNoneSCEMtlExCZ08 | Com-Iltg-dWatt-LF | SCE | Mtl | Ex | CZ08 | 1.55 | 0.000172 | 0 | 1.77 | 0.00022 | -0.00434 | 1.55 | 0.000172 | 0 | 1.77 | 0.00022 | -0.00434 | LF | None | 1550 | 0.172 | 1550 | 0.172 | 1.1419 | 1.2791 | -0.0028 | 1550 | 0.172 | 1550 | 0.172 | 1.14 | 1.28 | -0.0028
LFNoneSCEMtlExCZ09 | Com-Iltg-dWatt-LF | SCE | Mtl | Ex | CZ09 | 1.55 | 0.000172 | 0 | 1.77 | 0.000224 | -0.00449 | 1.55 | 0.000172 | 0 | 1.77 | 0.000224 | -0.00449 | LF | None | 1550 | 0.172 | 1550 | 0.172 | 1.1419 | 1.3023 | -0.0028968 | 1550 | 0.172 | 1550 | 0.172 | 1.14 | 1.3 | -0.0029
LFNoneSCEMtlExCZ10 | Com-Iltg-dWatt-LF | SCE | Mtl | Ex | CZ10 | 1.55 | 0.000172 | 0 | 1.74 | 0.000222 | -0.00511 | 1.55 | 0.000172 | 0 | 1.74 | 0.000222 | -0.00511 | LF | None | 1550 | 0.172 | 1550 | 0.172 | 1.1226 | 1.2907 | -0.0032968 | 1550 | 0.172 | 1550 | 0.172 | 1.12 | 1.29 | -0.0033
LFNoneSCEMtlExCZ13 | Com-Iltg-dWatt-LF | SCE | Mtl | Ex | CZ13 | 1.55 | 0.000172 | 0 | 1.7 | 0.000227 | -0.00635 | 1.55 | 0.000172 | 0 | 1.7 | 0.000227 | -0.00635 | LF | None | 1550 | 0.172 | 1550 | 0.172 | 1.0968 | 1.3198 | -0.0040968 | 1550 | 0.172 | 1550 | 0.172 | 1.1 | 1.32 | -0.0041
LFNoneSCEMtlExCZ14 | Com-Iltg-dWatt-LF | SCE | Mtl | Ex | CZ14 | 1.55 | 0.000172 | 0 | 1.66 | 0.000225 | -0.00682 | 1.55 | 0.000172 | 0 | 1.66 | 0.000225 | -0.00682 | LF | None | 1550 | 0.172 | 1550 | 0.172 | 1.071 | 1.3081 | -0.0044 | 1550 | 0.172 | 1550 | 0.172 | 1.07 | 1.31 | -0.0044
LFNoneSCEMtlExCZ15 | Com-Iltg-dWatt-LF | SCE | Mtl | Ex | CZ15 | 1.55 | 0.000172 | 0 | 1.84 | 0.000227 | -0.00248 | 1.55 | 0.000172 | 0 | 1.84 | 0.000227 | -0.00248 | LF | None | 1550 | 0.172 | 1550 | 0.172 | 1.1871 | 1.3198 | -0.0016 | 1550 | 0.172 | 1550 | 0.172 | 1.19 | 1.32 | -0.0016
LFNoneSCEMtlExCZ16 | Com-Iltg-dWatt-LF | SCE | Mtl | Ex | CZ16 | 1.55 | 0.000172 | 0 | 1.46 | 0.000222 | -0.0126 | 1.55 | 0.000172 | 0 | 1.46 | 0.000222 | -0.0126 | LF | None | 1550 | 0.172 | 1550 | 0.172 | 0.94194 | 1.2907 | -0.008129 | 1550 | 0.172 | 1550 | 0.172 | 0.942 | 1.29 | -0.00813
LFNoneSCEMtlExIOU | Com-Iltg-dWatt-LF | SCE | Mtl | Ex | IOU | 1.55 | 0.000172 | 0 | 1.76 | 0.000221 | -0.00476 | 1.55 | 0.000172 | 0 | 1.76 | 0.000221 | -0.00476 | LF | None | 1550 | 0.172 | 1550 | 0.172 | 1.1355 | 1.2849 | -0.003071 | 1550 | 0.172 | 1550 | 0.172 | 1.14 | 1.28 | -0.00307
LFNoneSCEMtlNewCZ05 | Com-Iltg-dWatt-LF | SCE | Mtl | New | CZ05 | 1.55 | 0.000172 | 0 | 1.58 | 0.000213 | -0.00914 | 1.55 | 0.000172 | 0 | 1.58 | 0.000213 | -0.00914 | LF | None | 1550 | 0.172 | 1550 | 0.172 | 1.0194 | 1.2384 | -0.0058968 | 1550 | 0.172 | 1550 | 0.172 | 1.02 | 1.24 | -0.0059
LFNoneSCEMtlNewCZ06 | Com-Iltg-dWatt-LF | SCE | Mtl | New | CZ06 | 1.55 | 0.000172 | 0 | 1.67 | 0.000213 | -0.00573 | 1.55 | 0.000172 | 0 | 1.67 | 0.000213 | -0.00573 | LF | None | 1550 | 0.172 | 1550 | 0.172 | 1.0774 | 1.2384 | -0.0036968 | 1550 | 0.172 | 1550 | 0.172 | 1.08 | 1.24 | -0.0037
LFNoneSCEMtlNewCZ08 | Com-Iltg-dWatt-LF | SCE | Mtl | New | CZ08 | 1.55 | 0.000172 | 0 | 1.69 | 0.000215 | -0.00511 | 1.55 | 0.000172 | 0 | 1.69 | 0.000215 | -0.00511 | LF | None | 1550 | 0.172 | 1550 | 0.172 | 1.0903 | 1.25 | -0.0032968 | 1550 | 0.172 | 1550 | 0.172 | 1.09 | 1.25 | -0.0033
LFNoneSCEMtlNewCZ09 | Com-Iltg-dWatt-LF | SCE | Mtl | New | CZ09 | 1.55 | 0.000172 | 0 | 1.72 | 0.000218 | -0.00418 | 1.55 | 0.000172 | 0 | 1.72 | 0.000218 | -0.00418 | LF | None | 1550 | 0.172 | 1550 | 0.172 | 1.1097 | 1.2674 | -0.0026968 | 1550 | 0.172 | 1550 | 0.172 | 1.11 | 1.27 | -0.0027
LFNoneSCEMtlNewCZ10 | Com-Iltg-dWatt-LF | SCE | Mtl | New | CZ10 | 1.55 | 0.000172 | 0 | 1.69 | 0.00022 | -0.00573 | 1.55 | 0.000172 | 0 | 1.69 | 0.00022 | -0.00573 | LF | None | 1550 | 0.172 | 1550 | 0.172 | 1.0903 | 1.2791 | -0.0036968 | 1550 | 0.172 | 1550 | 0.172 | 1.09 | 1.28 | -0.0037
LFNoneSCEMtlNewCZ13 | Com-Iltg-dWatt-LF | SCE | Mtl | New | CZ13 | 1.55 | 0.000172 | 0 | 1.64 | 0.000222 | -0.00682 | 1.55 | 0.000172 | 0 | 1.64 | 0.000222 | -0.00682 | LF | None | 1550 | 0.172 | 1550 | 0.172 | 1.0581 | 1.2907 | -0.0044 | 1550 | 0.172 | 1550 | 0.172 | 1.06 | 1.29 | -0.0044
LFNoneSCEMtlNewCZ14 | Com-Iltg-dWatt-LF | SCE | Mtl | New | CZ14 | 1.55 | 0.000172 | 0 | 1.6 | 0.00022 | -0.00837 | 1.55 | 0.000172 | 0 | 1.6 | 0.00022 | -0.00837 | LF | None | 1550 | 0.172 | 1550 | 0.172 | 1.0323 | 1.2791 | -0.0054 | 1550 | 0.172 | 1550 | 0.172 | 1.03 | 1.28 | -0.0054
LFNoneSCEMtlNewCZ15 | Com-Iltg-dWatt-LF | SCE | Mtl | New | CZ15 | 1.55 | 0.000172 | 0 | 1.8 | 0.000225 | -0.00294 | 1.55 | 0.000172 | 0 | 1.8 | 0.000225 | -0.00294 | LF | None | 1550 | 0.172 | 1550 | 0.172 | 1.1613 | 1.3081 | -0.0018968 | 1550 | 0.172 | 1550 | 0.172 | 1.16 | 1.31 | -0.0019
LFNoneSCEMtlNewCZ16 | Com-Iltg-dWatt-LF | SCE | Mtl | New | CZ16 | 1.55 | 0.000172 | 0 | 1.38 | 0.000217 | -0.0141 | 1.55 | 0.000172 | 0 | 1.38 | 0.000217 | -0.0141 | LF | None | 1550 | 0.172 | 1550 | 0.172 | 0.89032 | 1.2616 | -0.0090968 | 1550 | 0.172 | 1550 | 0.172 | 0.89 | 1.26 | -0.0091
LFNoneSCENrsExCZ05 | Com-Iltg-dWatt-LF | SCE | Nrs | Ex | CZ05 | 4.16 | 0.000677 | 0 | 4.33 | 0.000846 | -0.0541 | 4.16 | 0.000677 | 0 | 4.33 | 0.000846 | -0.0541 | LF | None | 4160 | 0.677 | 4160 | 0.677 | 1.0409 | 1.2496 | -0.013005 | 4160 | 0.677 | 4160 | 0.677 | 1.04 | 1.25 | -0.013
LFNoneSCENrsExCZ06 | Com-Iltg-dWatt-LF | SCE | Nrs | Ex | CZ06 | 4.16 | 0.000677 | 0 | 4.49 | 0.000853 | -0.0416 | 4.16 | 0.000677 | 0 | 4.49 | 0.000853 | -0.0416 | LF | None | 4160 | 0.677 | 4160 | 0.677 | 1.0793 | 1.26 | -0.01 | 4160 | 0.677 | 4160 | 0.677 | 1.08 | 1.26 | -0.01
LFNoneSCENrsExCZ08 | Com-Iltg-dWatt-LF | SCE | Nrs | Ex | CZ08 | 4.16 | 0.000677 | 0 | 4.58 | 0.000867 | -0.0399 | 4.16 | 0.000677 | 0 | 4.58 | 0.000867 | -0.0399 | LF | None | 4160 | 0.677 | 4160 | 0.677 | 1.101 | 1.2806 | -0.0095913 | 4160 | 0.677 | 4160 | 0.677 | 1.1 | 1.28 | -0.00959
LFNoneSCENrsExCZ09 | Com-Iltg-dWatt-LF | SCE | Nrs | Ex | CZ09 | 4.16 | 0.000677 | 0 | 4.58 | 0.000894 | -0.0404 | 4.16 | 0.000677 | 0 | 4.58 | 0.000894 | -0.0404 | LF | None | 4160 | 0.677 | 4160 | 0.677 | 1.101 | 1.3205 | -0.0097115 | 4160 | 0.677 | 4160 | 0.677 | 1.1 | 1.32 | -0.00971
LFNoneSCENrsExCZ10 | Com-Iltg-dWatt-LF | SCE | Nrs | Ex | CZ10 | 4.16 | 0.000677 | 0 | 4.53 | 0.000894 | -0.0408 | 4.16 | 0.000677 | 0 | 4.53 | 0.000894 | -0.0408 | LF | None | 4160 | 0.677 | 4160 | 0.677 | 1.0889 | 1.3205 | -0.0098077 | 4160 | 0.677 | 4160 | 0.677 | 1.09 | 1.32 | -0.00981
LFNoneSCENrsExCZ13 | Com-Iltg-dWatt-LF | SCE | Nrs | Ex | CZ13 | 4.16 | 0.000677 | 0 | 4.49 | 0.000907 | -0.0458 | 4.16 | 0.000677 | 0 | 4.49 | 0.000907 | -0.0458 | LF | None | 4160 | 0.677 | 4160 | 0.677 | 1.0793 | 1.3397 | -0.01101 | 4160 | 0.677 | 4160 | 0.677 | 1.08 | 1.34 | -0.011
LFNoneSCENrsExCZ14 | Com-Iltg-dWatt-LF | SCE | Nrs | Ex | CZ14 | 4.16 | 0.000677 | 0 | 4.49 | 0.0009 | -0.0499 | 4.16 | 0.000677 | 0 | 4.49 | 0.0009 | -0.0499 | LF | None | 4160 | 0.677 | 4160 | 0.677 | 1.0793 | 1.3294 | -0.011995 | 4160 | 0.677 | 4160 | 0.677 | 1.08 | 1.33 | -0.012
LFNoneSCENrsExCZ15 | Com-Iltg-dWatt-LF | SCE | Nrs | Ex | CZ15 | 4.16 | 0.000677 | 0 | 4.83 | 0.000921 | -0.0266 | 4.16 | 0.000677 | 0 | 4.83 | 0.000921 | -0.0266 | LF | None | 4160 | 0.677 | 4160 | 0.677 | 1.1611 | 1.3604 | -0.0063942 | 4160 | 0.677 | 4160 | 0.677 | 1.16 | 1.36 | -0.00639
LFNoneSCENrsExCZ16 | Com-Iltg-dWatt-LF | SCE | Nrs | Ex | CZ16 | 4.16 | 0.000677 | 0 | 4.12 | 0.000867 | -0.079 | 4.16 | 0.000677 | 0 | 4.12 | 0.000867 | -0.079 | LF | None | 4160 | 0.677 | 4160 | 0.677 | 0.99038 | 1.2806 | -0.01899 | 4160 | 0.677 | 4160 | 0.677 | 0.99 | 1.28 | -0.019
LFNoneSCENrsExIOU | Com-Iltg-dWatt-LF | SCE | Nrs | Ex | IOU | 4.16 | 0.000677 | 0 | 4.54 | 0.000875 | -0.0417 | 4.16 | 0.000677 | 0 | 4.54 | 0.000875 | -0.0417 | LF | None | 4160 | 0.677 | 4160 | 0.677 | 1.0913 | 1.2925 | -0.010024 | 4160 | 0.677 | 4160 | 0.677 | 1.09 | 1.29 | -0.01
LFNoneSCENrsNewCZ05 | Com-Iltg-dWatt-LF | SCE | Nrs | New | CZ05 | 4.16 | 0.000677 | 0 | 4.16 | 0.000833 | -0.0582 | 4.16 | 0.000677 | 0 | 4.16 | 0.000833 | -0.0582 | LF | None | 4160 | 0.677 | 4160 | 0.677 | 1 | 1.2304 | -0.01399 | 4160 | 0.677 | 4160 | 0.677 | 1 | 1.23 | -0.014
LFNoneSCENrsNewCZ06 | Com-Iltg-dWatt-LF | SCE | Nrs | New | CZ06 | 4.16 | 0.000677 | 0 | 4.24 | 0.000846 | -0.0416 | 4.16 | 0.000677 | 0 | 4.24 | 0.000846 | -0.0416 | LF | None | 4160 | 0.677 | 4160 | 0.677 | 1.0192 | 1.2496 | -0.01 | 4160 | 0.677 | 4160 | 0.677 | 1.02 | 1.25 | -0.01
LFNoneSCENrsNewCZ08 | Com-Iltg-dWatt-LF | SCE | Nrs | New | CZ08 | 4.16 | 0.000677 | 0 | 4.37 | 0.00086 | -0.0412 | 4.16 | 0.000677 | 0 | 4.37 | 0.00086 | -0.0412 | LF | None | 4160 | 0.677 | 4160 | 0.677 | 1.0505 | 1.2703 | -0.0099038 | 4160 | 0.677 | 4160 | 0.677 | 1.05 | 1.27 | -0.0099
LFNoneSCENrsNewCZ09 | Com-Iltg-dWatt-LF | SCE | Nrs | New | CZ09 | 4.16 | 0.000677 | 0 | 4.41 | 0.000894 | -0.0391 | 4.16 | 0.000677 | 0 | 4.41 | 0.000894 | -0.0391 | LF | None | 4160 | 0.677 | 4160 | 0.677 | 1.0601 | 1.3205 | -0.009399 | 4160 | 0.677 | 4160 | 0.677 | 1.06 | 1.32 | -0.0094
LFNoneSCENrsNewCZ10 | Com-Iltg-dWatt-LF | SCE | Nrs | New | CZ10 | 4.16 | 0.000677 | 0 | 4.45 | 0.000887 | -0.0412 | 4.16 | 0.000677 | 0 | 4.45 | 0.000887 | -0.0412 | LF | None | 4160 | 0.677 | 4160 | 0.677 | 1.0697 | 1.3102 | -0.0099038 | 4160 | 0.677 | 4160 | 0.677 | 1.07 | 1.31 | -0.0099
LFNoneSCENrsNewCZ13 | Com-Iltg-dWatt-LF | SCE | Nrs | New | CZ13 | 4.16 | 0.000677 | 0 | 4.41 | 0.0009 | -0.0458 | 4.16 | 0.000677 | 0 | 4.41 | 0.0009 | -0.0458 | LF | None | 4160 | 0.677 | 4160 | 0.677 | 1.0601 | 1.3294 | -0.01101 | 4160 | 0.677 | 4160 | 0.677 | 1.06 | 1.33 | -0.011
LFNoneSCENrsNewCZ14 | Com-Iltg-dWatt-LF | SCE | Nrs | New | CZ14 | 4.16 | 0.000677 | 0 | 4.33 | 0.000894 | -0.0541 | 4.16 | 0.000677 | 0 | 4.33 | 0.000894 | -0.0541 | LF | None | 4160 | 0.677 | 4160 | 0.677 | 1.0409 | 1.3205 | -0.013005 | 4160 | 0.677 | 4160 | 0.677 | 1.04 | 1.32 | -0.013
LFNoneSCENrsNewCZ15 | Com-Iltg-dWatt-LF | SCE | Nrs | New | CZ15 | 4.16 | 0.000677 | 0 | 4.74 | 0.000907 | -0.0254 | 4.16 | 0.000677 | 0 | 4.74 | 0.000907 | -0.0254 | LF | None | 4160 | 0.677 | 4160 | 0.677 | 1.1394 | 1.3397 | -0.0061058 | 4160 | 0.677 | 4160 | 0.677 | 1.14 | 1.34 | -0.00611
LFNoneSCENrsNewCZ16 | Com-Iltg-dWatt-LF | SCE | Nrs | New | CZ16 | 4.16 | 0.000677 | 0 | 4.04 | 0.000867 | -0.0832 | 4.16 | 0.000677 | 0 | 4.04 | 0.000867 | -0.0832 | LF | None | 4160 | 0.677 | 4160 | 0.677 | 0.97115 | 1.2806 | -0.02 | 4160 | 0.677 | 4160 | 0.677 | 0.971 | 1.28 | -0.02
LFNoneSCEOfLExCZ05 | Com-Iltg-dWatt-LF | SCE | OfL | Ex | CZ05 | 2.64 | 0.00071 | 0 | 3.01 | 0.000916 | -0.0164 | 2.64 | 0.00071 | 0 | 3.01 | 0.000916 | -0.0164 | LF | None | 2640 | 0.71 | 2640 | 0.71 | 1.1402 | 1.2901 | -0.0062121 | 2640 | 0.71 | 2640 | 0.71 | 1.14 | 1.29 | -0.00621
LFNoneSCEOfLExCZ06 | Com-Iltg-dWatt-LF | SCE | OfL | Ex | CZ06 | 2.64 | 0.00071 | 0 | 3.09 | 0.000909 | -0.0119 | 2.64 | 0.00071 | 0 | 3.09 | 0.000909 | -0.0119 | LF | None | 2640 | 0.71 | 2640 | 0.71 | 1.1705 | 1.2803 | -0.0045076 | 2640 | 0.71 | 2640 | 0.71 | 1.17 | 1.28 | -0.00451
LFNoneSCEOfLExCZ08 | Com-Iltg-dWatt-LF | SCE | OfL | Ex | CZ08 | 2.64 | 0.00071 | 0 | 3.12 | 0.000944 | -0.0114 | 2.64 | 0.00071 | 0 | 3.12 | 0.000944 | -0.0114 | LF | None | 2640 | 0.71 | 2640 | 0.71 | 1.1818 | 1.3296 | -0.0043182 | 2640 | 0.71 | 2640 | 0.71 | 1.18 | 1.33 | -0.00432
LFNoneSCEOfLExCZ09 | Com-Iltg-dWatt-LF | SCE | OfL | Ex | CZ09 | 2.64 | 0.00071 | 0 | 3.12 | 0.000944 | -0.0129 | 2.64 | 0.00071 | 0 | 3.12 | 0.000944 | -0.0129 | LF | None | 2640 | 0.71 | 2640 | 0.71 | 1.1818 | 1.3296 | -0.0048864 | 2640 | 0.71 | 2640 | 0.71 | 1.18 | 1.33 | -0.00489
LFNoneSCEOfLExCZ10 | Com-Iltg-dWatt-LF | SCE | OfL | Ex | CZ10 | 2.64 | 0.00071 | 0 | 3.09 | 0.000895 | -0.0114 | 2.64 | 0.00071 | 0 | 3.09 | 0.000895 | -0.0114 | LF | None | 2640 | 0.71 | 2640 | 0.71 | 1.1705 | 1.2606 | -0.0043182 | 2640 | 0.71 | 2640 | 0.71 | 1.17 | 1.26 | -0.00432
LFNoneSCEOfLExCZ13 | Com-Iltg-dWatt-LF | SCE | OfL | Ex | CZ13 | 2.64 | 0.00071 | 0 | 3.09 | 0.000944 | -0.0156 | 2.64 | 0.00071 | 0 | 3.09 | 0.000944 | -0.0156 | LF | None | 2640 | 0.71 | 2640 | 0.71 | 1.1705 | 1.3296 | -0.0059091 | 2640 | 0.71 | 2640 | 0.71 | 1.17 | 1.33 | -0.00591
LFNoneSCEOfLExCZ14 | Com-Iltg-dWatt-LF | SCE | OfL | Ex | CZ14 | 2.64 | 0.00071 | 0 | 3.04 | 0.000923 | -0.0161 | 2.64 | 0.00071 | 0 | 3.04 | 0.000923 | -0.0161 | LF | None | 2640 | 0.71 | 2640 | 0.71 | 1.1515 | 1.3 | -0.0060985 | 2640 | 0.71 | 2640 | 0.71 | 1.15 | 1.3 | -0.0061
LFNoneSCEOfLExCZ15 | Com-Iltg-dWatt-LF | SCE | OfL | Ex | CZ15 | 2.64 | 0.00071 | 0 | 3.25 | 0.000951 | -0.00792 | 2.64 | 0.00071 | 0 | 3.25 | 0.000951 | -0.00792 | LF | None | 2640 | 0.71 | 2640 | 0.71 | 1.2311 | 1.3394 | -0.003 | 2640 | 0.71 | 2640 | 0.71 | 1.23 | 1.34 | -0.003
LFNoneSCEOfLExCZ16 | Com-Iltg-dWatt-LF | SCE | OfL | Ex | CZ16 | 2.64 | 0.00071 | 0 | 2.8 | 0.000923 | -0.0317 | 2.64 | 0.00071 | 0 | 2.8 | 0.000923 | -0.0317 | LF | None | 2640 | 0.71 | 2640 | 0.71 | 1.0606 | 1.3 | -0.012008 | 2640 | 0.71 | 2640 | 0.71 | 1.06 | 1.3 | -0.012
LFNoneSCEOfLExIOU | Com-Iltg-dWatt-LF | SCE | OfL | Ex | IOU | 2.64 | 0.00071 | 0 | 3.11 | 0.000929 | -0.0121 | 2.64 | 0.00071 | 0 | 3.11 | 0.000929 | -0.0121 | LF | None | 2640 | 0.71 | 2640 | 0.71 | 1.178 | 1.3085 | -0.0045833 | 2640 | 0.71 | 2640 | 0.71 | 1.18 | 1.31 | -0.00458
LFNoneSCEOfLNewCZ05 | Com-Iltg-dWatt-LF | SCE | OfL | New | CZ05 | 2.64 | 0.00071 | 0 | 3.04 | 0.000873 | -0.00766 | 2.64 | 0.00071 | 0 | 3.04 | 0.000873 | -0.00766 | LF | None | 2640 | 0.71 | 2640 | 0.71 | 1.1515 | 1.2296 | -0.0029015 | 2640 | 0.71 | 2640 | 0.71 | 1.15 | 1.23 | -0.0029
LFNoneSCEOfLNewCZ06 | Com-Iltg-dWatt-LF | SCE | OfL | New | CZ06 | 2.64 | 0.00071 | 0 | 3.06 | 0.000859 | -0.00634 | 2.64 | 0.00071 | 0 | 3.06 | 0.000859 | -0.00634 | LF | None | 2640 | 0.71 | 2640 | 0.71 | 1.1591 | 1.2099 | -0.0024015 | 2640 | 0.71 | 2640 | 0.71 | 1.16 | 1.21 | -0.0024
LFNoneSCEOfLNewCZ08 | Com-Iltg-dWatt-LF | SCE | OfL | New | CZ08 | 2.64 | 0.00071 | 0 | 3.09 | 0.000902 | -0.00581 | 2.64 | 0.00071 | 0 | 3.09 | 0.000902 | -0.00581 | LF | None | 2640 | 0.71 | 2640 | 0.71 | 1.1705 | 1.2704 | -0.0022008 | 2640 | 0.71 | 2640 | 0.71 | 1.17 | 1.27 | -0.0022
LFNoneSCEOfLNewCZ09 | Com-Iltg-dWatt-LF | SCE | OfL | New | CZ09 | 2.64 | 0.00071 | 0 | 3.09 | 0.000916 | -0.00528 | 2.64 | 0.00071 | 0 | 3.09 | 0.000916 | -0.00528 | LF | None | 2640 | 0.71 | 2640 | 0.71 | 1.1705 | 1.2901 | -0.002 | 2640 | 0.71 | 2640 | 0.71 | 1.17 | 1.29 | -0.002
LFNoneSCEOfLNewCZ10 | Com-Iltg-dWatt-LF | SCE | OfL | New | CZ10 | 2.64 | 0.00071 | 0 | 3.09 | 0.000859 | -0.00607 | 2.64 | 0.00071 | 0 | 3.09 | 0.000859 | -0.00607 | LF | None | 2640 | 0.71 | 2640 | 0.71 | 1.1705 | 1.2099 | -0.0022992 | 2640 | 0.71 | 2640 | 0.71 | 1.17 | 1.21 | -0.0023
LFNoneSCEOfLNewCZ13 | Com-Iltg-dWatt-LF | SCE | OfL | New | CZ13 | 2.64 | 0.00071 | 0 | 3.06 | 0.000887 | -0.0066 | 2.64 | 0.00071 | 0 | 3.06 | 0.000887 | -0.0066 | LF | None | 2640 | 0.71 | 2640 | 0.71 | 1.1591 | 1.2493 | -0.0025 | 2640 | 0.71 | 2640 | 0.71 | 1.16 | 1.25 | -0.0025
LFNoneSCEOfLNewCZ14 | Com-Iltg-dWatt-LF | SCE | OfL | New | CZ14 | 2.64 | 0.00071 | 0 | 3.01 | 0.000887 | -0.00792 | 2.64 | 0.00071 | 0 | 3.01 | 0.000887 | -0.00792 | LF | None | 2640 | 0.71 | 2640 | 0.71 | 1.1402 | 1.2493 | -0.003 | 2640 | 0.71 | 2640 | 0.71 | 1.14 | 1.25 | -0.003
LFNoneSCEOfLNewCZ15 | Com-Iltg-dWatt-LF | SCE | OfL | New | CZ15 | 2.64 | 0.00071 | 0 | 3.19 | 0.000923 | -0.00422 | 2.64 | 0.00071 | 0 | 3.19 | 0.000923 | -0.00422 | LF | None | 2640 | 0.71 | 2640 | 0.71 | 1.2083 | 1.3 | -0.0015985 | 2640 | 0.71 | 2640 | 0.71 | 1.21 | 1.3 | -0.0016
LFNoneSCEOfLNewCZ16 | Com-Iltg-dWatt-LF | SCE | OfL | New | CZ16 | 2.64 | 0.00071 | 0 | 2.85 | 0.000887 | -0.0182 | 2.64 | 0.00071 | 0 | 2.85 | 0.000887 | -0.0182 | LF | None | 2640 | 0.71 | 2640 | 0.71 | 1.0795 | 1.2493 | -0.0068939 | 2640 | 0.71 | 2640 | 0.71 | 1.08 | 1.25 | -0.00689
LFNoneSCEOfSExCZ05 | Com-Iltg-dWatt-LF | SCE | OfS | Ex | CZ05 | 2.59 | 0.000693 | 0 | 2.93 | 0.000873 | -0.0057 | 2.59 | 0.000693 | 0 | 2.93 | 0.000873 | -0.0057 | LF | None | 2590 | 0.693 | 2590 | 0.693 | 1.1313 | 1.2597 | -0.0022008 | 2590 | 0.693 | 2590 | 0.693 | 1.13 | 1.26 | -0.0022
LFNoneSCEOfSExCZ06 | Com-Iltg-dWatt-LF | SCE | OfS | Ex | CZ06 | 2.59 | 0.000693 | 0 | 2.98 | 0.00088 | -0.00337 | 2.59 | 0.000693 | 0 | 2.98 | 0.00088 | -0.00337 | LF | None | 2590 | 0.693 | 2590 | 0.693 | 1.1506 | 1.2698 | -0.0013012 | 2590 | 0.693 | 2590 | 0.693 | 1.15 | 1.27 | -0.0013
LFNoneSCEOfSExCZ08 | Com-Iltg-dWatt-LF | SCE | OfS | Ex | CZ08 | 2.59 | 0.000693 | 0 | 3.03 | 0.000894 | -0.00337 | 2.59 | 0.000693 | 0 | 3.03 | 0.000894 | -0.00337 | LF | None | 2590 | 0.693 | 2590 | 0.693 | 1.1699 | 1.29 | -0.0013012 | 2590 | 0.693 | 2590 | 0.693 | 1.17 | 1.29 | -0.0013
LFNoneSCEOfSExCZ09 | Com-Iltg-dWatt-LF | SCE | OfS | Ex | CZ09 | 2.59 | 0.000693 | 0 | 3.03 | 0.000901 | -0.00363 | 2.59 | 0.000693 | 0 | 3.03 | 0.000901 | -0.00363 | LF | None | 2590 | 0.693 | 2590 | 0.693 | 1.1699 | 1.3001 | -0.0014015 | 2590 | 0.693 | 2590 | 0.693 | 1.17 | 1.3 | -0.0014
LFNoneSCEOfSExCZ10 | Com-Iltg-dWatt-LF | SCE | OfS | Ex | CZ10 | 2.59 | 0.000693 | 0 | 2.98 | 0.00088 | -0.00311 | 2.59 | 0.000693 | 0 | 2.98 | 0.00088 | -0.00311 | LF | None | 2590 | 0.693 | 2590 | 0.693 | 1.1506 | 1.2698 | -0.0012008 | 2590 | 0.693 | 2590 | 0.693 | 1.15 | 1.27 | -0.0012
LFNoneSCEOfSExCZ13 | Com-Iltg-dWatt-LF | SCE | OfS | Ex | CZ13 | 2.59 | 0.000693 | 0 | 2.93 | 0.000901 | -0.00829 | 2.59 | 0.000693 | 0 | 2.93 | 0.000901 | -0.00829 | LF | None | 2590 | 0.693 | 2590 | 0.693 | 1.1313 | 1.3001 | -0.0032008 | 2590 | 0.693 | 2590 | 0.693 | 1.13 | 1.3 | -0.0032
LFNoneSCEOfSExCZ14 | Com-Iltg-dWatt-LF | SCE | OfS | Ex | CZ14 | 2.59 | 0.000693 | 0 | 2.9 | 0.000887 | -0.00777 | 2.59 | 0.000693 | 0 | 2.9 | 0.000887 | -0.00777 | LF | None | 2590 | 0.693 | 2590 | 0.693 | 1.1197 | 1.2799 | -0.003 | 2590 | 0.693 | 2590 | 0.693 | 1.12 | 1.28 | -0.003
LFNoneSCEOfSExCZ15 | Com-Iltg-dWatt-LF | SCE | OfS | Ex | CZ15 | 2.59 | 0.000693 | 0 | 3.11 | 0.000901 | -0.00155 | 2.59 | 0.000693 | 0 | 3.11 | 0.000901 | -0.00155 | LF | None | 2590 | 0.693 | 2590 | 0.693 | 1.2008 | 1.3001 | -0.00059846 | 2590 | 0.693 | 2590 | 0.693 | 1.2 | 1.3 | -0.000598
LFNoneSCEOfSExCZ16 | Com-Iltg-dWatt-LF | SCE | OfS | Ex | CZ16 | 2.59 | 0.000693 | 0 | 2.59 | 0.000887 | -0.0207 | 2.59 | 0.000693 | 0 | 2.59 | 0.000887 | -0.0207 | LF | None | 2590 | 0.693 | 2590 | 0.693 | 1 | 1.2799 | -0.0079923 | 2590 | 0.693 | 2590 | 0.693 | 1 | 1.28 | -0.00799
LFNoneSCEOfSExIOU | Com-Iltg-dWatt-LF | SCE | OfS | Ex | IOU | 2.59 | 0.000693 | 0 | 3 | 0.000889 | -0.00391 | 2.59 | 0.000693 | 0 | 3 | 0.000889 | -0.00391 | LF | None | 2590 | 0.693 | 2590 | 0.693 | 1.1583 | 1.2828 | -0.0015097 | 2590 | 0.693 | 2590 | 0.693 | 1.16 | 1.28 | -0.00151
LFNoneSCEOfSNewCZ05 | Com-Iltg-dWatt-LF | SCE | OfS | New | CZ05 | 2.59 | 0.000693 | 0 | 2.77 | 0.000845 | -0.00388 | 2.59 | 0.000693 | 0 | 2.77 | 0.000845 | -0.00388 | LF | None | 2590 | 0.693 | 2590 | 0.693 | 1.0695 | 1.2193 | -0.0014981 | 2590 | 0.693 | 2590 | 0.693 | 1.07 | 1.22 | -0.0015
LFNoneSCEOfSNewCZ06 | Com-Iltg-dWatt-LF | SCE | OfS | New | CZ06 | 2.59 | 0.000693 | 0 | 2.82 | 0.000852 | -0.00181 | 2.59 | 0.000693 | 0 | 2.82 | 0.000852 | -0.00181 | LF | None | 2590 | 0.693 | 2590 | 0.693 | 1.0888 | 1.2294 | -0.00069884 | 2590 | 0.693 | 2590 | 0.693 | 1.09 | 1.23 | -0.000699
LFNoneSCEOfSNewCZ08 | Com-Iltg-dWatt-LF | SCE | OfS | New | CZ08 | 2.59 | 0.000693 | 0 | 2.87 | 0.000859 | -0.00181 | 2.59 | 0.000693 | 0 | 2.87 | 0.000859 | -0.00181 | LF | None | 2590 | 0.693 | 2590 | 0.693 | 1.1081 | 1.2395 | -0.00069884 | 2590 | 0.693 | 2590 | 0.693 | 1.11 | 1.24 | -0.000699
LFNoneSCEOfSNewCZ09 | Com-Iltg-dWatt-LF | SCE | OfS | New | CZ09 | 2.59 | 0.000693 | 0 | 2.87 | 0.000873 | -0.00155 | 2.59 | 0.000693 | 0 | 2.87 | 0.000873 | -0.00155 | LF | None | 2590 | 0.693 | 2590 | 0.693 | 1.1081 | 1.2597 | -0.00059846 | 2590 | 0.693 | 2590 | 0.693 | 1.11 | 1.26 | -0.000598
LFNoneSCEOfSNewCZ10 | Com-Iltg-dWatt-LF | SCE | OfS | New | CZ10 | 2.59 | 0.000693 | 0 | 2.9 | 0.000866 | -0.00104 | 2.59 | 0.000693 | 0 | 2.9 | 0.000866 | -0.00104 | LF | None | 2590 | 0.693 | 2590 | 0.693 | 1.1197 | 1.2496 | -0.00040154 | 2590 | 0.693 | 2590 | 0.693 | 1.12 | 1.25 | -0.000402
LFNoneSCEOfSNewCZ13 | Com-Iltg-dWatt-LF | SCE | OfS | New | CZ13 | 2.59 | 0.000693 | 0 | 2.85 | 0.00088 | -0.00518 | 2.59 | 0.000693 | 0 | 2.85 | 0.00088 | -0.00518 | LF | None | 2590 | 0.693 | 2590 | 0.693 | 1.1004 | 1.2698 | -0.002 | 2590 | 0.693 | 2590 | 0.693 | 1.1 | 1.27 | -0.002
LFNoneSCEOfSNewCZ14 | Com-Iltg-dWatt-LF | SCE | OfS | New | CZ14 | 2.59 | 0.000693 | 0 | 2.8 | 0.000866 | -0.00596 | 2.59 | 0.000693 | 0 | 2.8 | 0.000866 | -0.00596 | LF | None | 2590 | 0.693 | 2590 | 0.693 | 1.0811 | 1.2496 | -0.0023012 | 2590 | 0.693 | 2590 | 0.693 | 1.08 | 1.25 | -0.0023
LFNoneSCEOfSNewCZ15 | Com-Iltg-dWatt-LF | SCE | OfS | New | CZ15 | 2.59 | 0.000693 | 0 | 3.03 | 0.00088 | 0 | 2.59 | 0.000693 | 0 | 3.03 | 0.00088 | 0 | LF | None | 2590 | 0.693 | 2590 | 0.693 | 1.1699 | 1.2698 | 0 | 2590 | 0.693 | 2590 | 0.693 | 1.17 | 1.27 | 0
LFNoneSCEOfSNewCZ16 | Com-Iltg-dWatt-LF | SCE | OfS | New | CZ16 | 2.59 | 0.000693 | 0 | 2.56 | 0.000859 | -0.0184 | 2.59 | 0.000693 | 0 | 2.56 | 0.000859 | -0.0184 | LF | None | 2590 | 0.693 | 2590 | 0.693 | 0.98842 | 1.2395 | -0.0071042 | 2590 | 0.693 | 2590 | 0.693 | 0.988 | 1.24 | -0.0071
LFNoneSCERFFExCZ05 | Com-Iltg-dWatt-LF | SCE | RFF | Ex | CZ05 | 4.84 | 0.000813 | 0 | 5.13 | 0.000984 | -0.0411 | 4.84 | 0.000813 | 0 | 5.13 | 0.000984 | -0.0411 | LF | None | 4840 | 0.813 | 4840 | 0.813 | 1.0599 | 1.2103 | -0.0084917 | 4840 | 0.813 | 4840 | 0.813 | 1.06 | 1.21 | -0.00849
LFNoneSCERFFExCZ06 | Com-Iltg-dWatt-LF | SCE | RFF | Ex | CZ06 | 4.84 | 0.000813 | 0 | 5.28 | 0.000992 | -0.029 | 4.84 | 0.000813 | 0 | 5.28 | 0.000992 | -0.029 | LF | None | 4840 | 0.813 | 4840 | 0.813 | 1.0909 | 1.2202 | -0.0059917 | 4840 | 0.813 | 4840 | 0.813 | 1.09 | 1.22 | -0.00599
LFNoneSCERFFExCZ08 | Com-Iltg-dWatt-LF | SCE | RFF | Ex | CZ08 | 4.84 | 0.000813 | 0 | 5.32 | 0.000992 | -0.0247 | 4.84 | 0.000813 | 0 | 5.32 | 0.000992 | -0.0247 | LF | None | 4840 | 0.813 | 4840 | 0.813 | 1.0992 | 1.2202 | -0.0051033 | 4840 | 0.813 | 4840 | 0.813 | 1.1 | 1.22 | -0.0051
LFNoneSCERFFExCZ09 | Com-Iltg-dWatt-LF | SCE | RFF | Ex | CZ09 | 4.84 | 0.000813 | 0 | 5.37 | 0.001 | -0.0232 | 4.84 | 0.000813 | 0 | 5.37 | 0.001 | -0.0232 | LF | None | 4840 | 0.813 | 4840 | 0.813 | 1.1095 | 1.23 | -0.0047934 | 4840 | 0.813 | 4840 | 0.813 | 1.11 | 1.23 | -0.00479
LFNoneSCERFFExCZ10 | Com-Iltg-dWatt-LF | SCE | RFF | Ex | CZ10 | 4.84 | 0.000813 | 0 | 5.28 | 0.000984 | -0.0261 | 4.84 | 0.000813 | 0 | 5.28 | 0.000984 | -0.0261 | LF | None | 4840 | 0.813 | 4840 | 0.813 | 1.0909 | 1.2103 | -0.0053926 | 4840 | 0.813 | 4840 | 0.813 | 1.09 | 1.21 | -0.00539
LFNoneSCERFFExCZ13 | Com-Iltg-dWatt-LF | SCE | RFF | Ex | CZ13 | 4.84 | 0.000813 | 0 | 5.28 | 0.000984 | -0.0334 | 4.84 | 0.000813 | 0 | 5.28 | 0.000984 | -0.0334 | LF | None | 4840 | 0.813 | 4840 | 0.813 | 1.0909 | 1.2103 | -0.0069008 | 4840 | 0.813 | 4840 | 0.813 | 1.09 | 1.21 | -0.0069
LFNoneSCERFFExCZ14 | Com-Iltg-dWatt-LF | SCE | RFF | Ex | CZ14 | 4.84 | 0.000813 | 0 | 5.18 | 0.001 | -0.0382 | 4.84 | 0.000813 | 0 | 5.18 | 0.001 | -0.0382 | LF | None | 4840 | 0.813 | 4840 | 0.813 | 1.0702 | 1.23 | -0.0078926 | 4840 | 0.813 | 4840 | 0.813 | 1.07 | 1.23 | -0.00789
LFNoneSCERFFExCZ15 | Com-Iltg-dWatt-LF | SCE | RFF | Ex | CZ15 | 4.84 | 0.000813 | 0 | 5.52 | 0.000992 | -0.0131 | 4.84 | 0.000813 | 0 | 5.52 | 0.000992 | -0.0131 | LF | None | 4840 | 0.813 | 4840 | 0.813 | 1.1405 | 1.2202 | -0.0027066 | 4840 | 0.813 | 4840 | 0.813 | 1.14 | 1.22 | -0.00271
LFNoneSCERFFExCZ16 | Com-Iltg-dWatt-LF | SCE | RFF | Ex | CZ16 | 4.84 | 0.000813 | 0 | 4.79 | 0.000984 | -0.0726 | 4.84 | 0.000813 | 0 | 4.79 | 0.000984 | -0.0726 | LF | None | 4840 | 0.813 | 4840 | 0.813 | 0.98967 | 1.2103 | -0.015 | 4840 | 0.813 | 4840 | 0.813 | 0.99 | 1.21 | -0.015
LFNoneSCERFFExIOU | Com-Iltg-dWatt-LF | SCE | RFF | Ex | IOU | 4.84 | 0.000813 | 0 | 5.3 | 0.000991 | -0.027 | 4.84 | 0.000813 | 0 | 5.3 | 0.000991 | -0.027 | LF | None | 4840 | 0.813 | 4840 | 0.813 | 1.095 | 1.2189 | -0.0055785 | 4840 | 0.813 | 4840 | 0.813 | 1.1 | 1.22 | -0.00558
LFNoneSCERFFNewCZ05 | Com-Iltg-dWatt-LF | SCE | RFF | New | CZ05 | 4.84 | 0.000813 | 0 | 4.89 | 0.000959 | -0.0445 | 4.84 | 0.000813 | 0 | 4.89 | 0.000959 | -0.0445 | LF | None | 4840 | 0.813 | 4840 | 0.813 | 1.0103 | 1.1796 | -0.0091942 | 4840 | 0.813 | 4840 | 0.813 | 1.01 | 1.18 | -0.00919
LFNoneSCERFFNewCZ06 | Com-Iltg-dWatt-LF | SCE | RFF | New | CZ06 | 4.84 | 0.000813 | 0 | 5.03 | 0.000967 | -0.0315 | 4.84 | 0.000813 | 0 | 5.03 | 0.000967 | -0.0315 | LF | None | 4840 | 0.813 | 4840 | 0.813 | 1.0393 | 1.1894 | -0.0065083 | 4840 | 0.813 | 4840 | 0.813 | 1.04 | 1.19 | -0.00651
LFNoneSCERFFNewCZ08 | Com-Iltg-dWatt-LF | SCE | RFF | New | CZ08 | 4.84 | 0.000813 | 0 | 5.08 | 0.000967 | -0.0271 | 4.84 | 0.000813 | 0 | 5.08 | 0.000967 | -0.0271 | LF | None | 4840 | 0.813 | 4840 | 0.813 | 1.0496 | 1.1894 | -0.0055992 | 4840 | 0.813 | 4840 | 0.813 | 1.05 | 1.19 | -0.0056
LFNoneSCERFFNewCZ09 | Com-Iltg-dWatt-LF | SCE | RFF | New | CZ09 | 4.84 | 0.000813 | 0 | 5.13 | 0.000976 | -0.0261 | 4.84 | 0.000813 | 0 | 5.13 | 0.000976 | -0.0261 | LF | None | 4840 | 0.813 | 4840 | 0.813 | 1.0599 | 1.2005 | -0.0053926 | 4840 | 0.813 | 4840 | 0.813 | 1.06 | 1.2 | -0.00539
LFNoneSCERFFNewCZ10 | Com-Iltg-dWatt-LF | SCE | RFF | New | CZ10 | 4.84 | 0.000813 | 0 | 5.13 | 0.000967 | -0.0286 | 4.84 | 0.000813 | 0 | 5.13 | 0.000967 | -0.0286 | LF | None | 4840 | 0.813 | 4840 | 0.813 | 1.0599 | 1.1894 | -0.0059091 | 4840 | 0.813 | 4840 | 0.813 | 1.06 | 1.19 | -0.00591
LFNoneSCERFFNewCZ13 | Com-Iltg-dWatt-LF | SCE | RFF | New | CZ13 | 4.84 | 0.000813 | 0 | 5.13 | 0.000967 | -0.0358 | 4.84 | 0.000813 | 0 | 5.13 | 0.000967 | -0.0358 | LF | None | 4840 | 0.813 | 4840 | 0.813 | 1.0599 | 1.1894 | -0.0073967 | 4840 | 0.813 | 4840 | 0.813 | 1.06 | 1.19 | -0.0074
LFNoneSCERFFNewCZ14 | Com-Iltg-dWatt-LF | SCE | RFF | New | CZ14 | 4.84 | 0.000813 | 0 | 5.08 | 0.000984 | -0.0407 | 4.84 | 0.000813 | 0 | 5.08 | 0.000984 | -0.0407 | LF | None | 4840 | 0.813 | 4840 | 0.813 | 1.0496 | 1.2103 | -0.0084091 | 4840 | 0.813 | 4840 | 0.813 | 1.05 | 1.21 | -0.00841
LFNoneSCERFFNewCZ15 | Com-Iltg-dWatt-LF | SCE | RFF | New | CZ15 | 4.84 | 0.000813 | 0 | 5.42 | 0.000967 | -0.0145 | 4.84 | 0.000813 | 0 | 5.42 | 0.000967 | -0.0145 | LF | None | 4840 | 0.813 | 4840 | 0.813 | 1.1198 | 1.1894 | -0.0029959 | 4840 | 0.813 | 4840 | 0.813 | 1.12 | 1.19 | -0.003
LFNoneSCERFFNewCZ16 | Com-Iltg-dWatt-LF | SCE | RFF | New | CZ16 | 4.84 | 0.000813 | 0 | 4.74 | 0.000967 | -0.0774 | 4.84 | 0.000813 | 0 | 4.74 | 0.000967 | -0.0774 | LF | None | 4840 | 0.813 | 4840 | 0.813 | 0.97934 | 1.1894 | -0.015992 | 4840 | 0.813 | 4840 | 0.813 | 0.979 | 1.19 | -0.016
LFNoneSCERSDExCZ05 | Com-Iltg-dWatt-LF | SCE | RSD | Ex | CZ05 | 4.83 | 0.0008 | 0 | 5.12 | 0.000984 | -0.044 | 4.83 | 0.0008 | 0 | 5.12 | 0.000984 | -0.044 | LF | None | 4830 | 0.8 | 4830 | 0.8 | 1.06 | 1.23 | -0.0091097 | 4830 | 0.8 | 4830 | 0.8 | 1.06 | 1.23 | -0.00911
LFNoneSCERSDExCZ06 | Com-Iltg-dWatt-LF | SCE | RSD | Ex | CZ06 | 4.83 | 0.0008 | 0 | 5.31 | 0.000992 | -0.0304 | 4.83 | 0.0008 | 0 | 5.31 | 0.000992 | -0.0304 | LF | None | 4830 | 0.8 | 4830 | 0.8 | 1.0994 | 1.24 | -0.006294 | 4830 | 0.8 | 4830 | 0.8 | 1.1 | 1.24 | -0.00629
LFNoneSCERSDExCZ08 | Com-Iltg-dWatt-LF | SCE | RSD | Ex | CZ08 | 4.83 | 0.0008 | 0 | 5.36 | 0.000992 | -0.0251 | 4.83 | 0.0008 | 0 | 5.36 | 0.000992 | -0.0251 | LF | None | 4830 | 0.8 | 4830 | 0.8 | 1.1097 | 1.24 | -0.0051967 | 4830 | 0.8 | 4830 | 0.8 | 1.11 | 1.24 | -0.0052
LFNoneSCERSDExCZ09 | Com-Iltg-dWatt-LF | SCE | RSD | Ex | CZ09 | 4.83 | 0.0008 | 0 | 5.41 | 0.00101 | -0.0222 | 4.83 | 0.0008 | 0 | 5.41 | 0.00101 | -0.0222 | LF | None | 4830 | 0.8 | 4830 | 0.8 | 1.1201 | 1.2625 | -0.0045963 | 4830 | 0.8 | 4830 | 0.8 | 1.12 | 1.26 | -0.0046
LFNoneSCERSDExCZ10 | Com-Iltg-dWatt-LF | SCE | RSD | Ex | CZ10 | 4.83 | 0.0008 | 0 | 5.31 | 0.000952 | -0.0261 | 4.83 | 0.0008 | 0 | 5.31 | 0.000952 | -0.0261 | LF | None | 4830 | 0.8 | 4830 | 0.8 | 1.0994 | 1.19 | -0.0054037 | 4830 | 0.8 | 4830 | 0.8 | 1.1 | 1.19 | -0.0054
LFNoneSCERSDExCZ13 | Com-Iltg-dWatt-LF | SCE | RSD | Ex | CZ13 | 4.83 | 0.0008 | 0 | 5.26 | 0.00092 | -0.0377 | 4.83 | 0.0008 | 0 | 5.26 | 0.00092 | -0.0377 | LF | None | 4830 | 0.8 | 4830 | 0.8 | 1.089 | 1.15 | -0.0078054 | 4830 | 0.8 | 4830 | 0.8 | 1.09 | 1.15 | -0.00781
LFNoneSCERSDExCZ14 | Com-Iltg-dWatt-LF | SCE | RSD | Ex | CZ14 | 4.83 | 0.0008 | 0 | 5.17 | 0.000896 | -0.0435 | 4.83 | 0.0008 | 0 | 5.17 | 0.000896 | -0.0435 | LF | None | 4830 | 0.8 | 4830 | 0.8 | 1.0704 | 1.12 | -0.0090062 | 4830 | 0.8 | 4830 | 0.8 | 1.07 | 1.12 | -0.00901
LFNoneSCERSDExCZ15 | Com-Iltg-dWatt-LF | SCE | RSD | Ex | CZ15 | 4.83 | 0.0008 | 0 | 5.6 | 0.000968 | -0.0116 | 4.83 | 0.0008 | 0 | 5.6 | 0.000968 | -0.0116 | LF | None | 4830 | 0.8 | 4830 | 0.8 | 1.1594 | 1.21 | -0.0024017 | 4830 | 0.8 | 4830 | 0.8 | 1.16 | 1.21 | -0.0024
LFNoneSCERSDExCZ16 | Com-Iltg-dWatt-LF | SCE | RSD | Ex | CZ16 | 4.83 | 0.0008 | 0 | 4.78 | 0.000872 | -0.0773 | 4.83 | 0.0008 | 0 | 4.78 | 0.000872 | -0.0773 | LF | None | 4830 | 0.8 | 4830 | 0.8 | 0.98965 | 1.09 | -0.016004 | 4830 | 0.8 | 4830 | 0.8 | 0.99 | 1.09 | -0.016
LFNoneSCERSDExIOU | Com-Iltg-dWatt-LF | SCE | RSD | Ex | IOU | 4.83 | 0.0008 | 0 | 5.33 | 0.000976 | -0.0276 | 4.83 | 0.0008 | 0 | 5.33 | 0.000976 | -0.0276 | LF | None | 4830 | 0.8 | 4830 | 0.8 | 1.1035 | 1.22 | -0.0057143 | 4830 | 0.8 | 4830 | 0.8 | 1.1 | 1.22 | -0.00571
LFNoneSCERSDNewCZ05 | Com-Iltg-dWatt-LF | SCE | RSD | New | CZ05 | 4.83 | 0.0008 | 0 | 4.97 | 0.00096 | -0.0478 | 4.83 | 0.0008 | 0 | 4.97 | 0.00096 | -0.0478 | LF | None | 4830 | 0.8 | 4830 | 0.8 | 1.029 | 1.2 | -0.0098965 | 4830 | 0.8 | 4830 | 0.8 | 1.03 | 1.2 | -0.0099
LFNoneSCERSDNewCZ06 | Com-Iltg-dWatt-LF | SCE | RSD | New | CZ06 | 4.83 | 0.0008 | 0 | 5.12 | 0.000976 | -0.0333 | 4.83 | 0.0008 | 0 | 5.12 | 0.000976 | -0.0333 | LF | None | 4830 | 0.8 | 4830 | 0.8 | 1.06 | 1.22 | -0.0068944 | 4830 | 0.8 | 4830 | 0.8 | 1.06 | 1.22 | -0.00689
LFNoneSCERSDNewCZ08 | Com-Iltg-dWatt-LF | SCE | RSD | New | CZ08 | 4.83 | 0.0008 | 0 | 5.17 | 0.00096 | -0.0275 | 4.83 | 0.0008 | 0 | 5.17 | 0.00096 | -0.0275 | LF | None | 4830 | 0.8 | 4830 | 0.8 | 1.0704 | 1.2 | -0.0056936 | 4830 | 0.8 | 4830 | 0.8 | 1.07 | 1.2 | -0.00569
LFNoneSCERSDNewCZ09 | Com-Iltg-dWatt-LF | SCE | RSD | New | CZ09 | 4.83 | 0.0008 | 0 | 5.22 | 0.000968 | -0.0241 | 4.83 | 0.0008 | 0 | 5.22 | 0.000968 | -0.0241 | LF | None | 4830 | 0.8 | 4830 | 0.8 | 1.0807 | 1.21 | -0.0049896 | 4830 | 0.8 | 4830 | 0.8 | 1.08 | 1.21 | -0.00499
LFNoneSCERSDNewCZ10 | Com-Iltg-dWatt-LF | SCE | RSD | New | CZ10 | 4.83 | 0.0008 | 0 | 5.22 | 0.000856 | -0.0275 | 4.83 | 0.0008 | 0 | 5.22 | 0.000856 | -0.0275 | LF | None | 4830 | 0.8 | 4830 | 0.8 | 1.0807 | 1.07 | -0.0056936 | 4830 | 0.8 | 4830 | 0.8 | 1.08 | 1.07 | -0.00569
LFNoneSCERSDNewCZ13 | Com-Iltg-dWatt-LF | SCE | RSD | New | CZ13 | 4.83 | 0.0008 | 0 | 5.17 | 0.000912 | -0.0386 | 4.83 | 0.0008 | 0 | 5.17 | 0.000912 | -0.0386 | LF | None | 4830 | 0.8 | 4830 | 0.8 | 1.0704 | 1.14 | -0.0079917 | 4830 | 0.8 | 4830 | 0.8 | 1.07 | 1.14 | -0.00799
LFNoneSCERSDNewCZ14 | Com-Iltg-dWatt-LF | SCE | RSD | New | CZ14 | 4.83 | 0.0008 | 0 | 5.07 | 0.000904 | -0.0454 | 4.83 | 0.0008 | 0 | 5.07 | 0.000904 | -0.0454 | LF | None | 4830 | 0.8 | 4830 | 0.8 | 1.0497 | 1.13 | -0.0093996 | 4830 | 0.8 | 4830 | 0.8 | 1.05 | 1.13 | -0.0094
LFNoneSCERSDNewCZ15 | Com-Iltg-dWatt-LF | SCE | RSD | New | CZ15 | 4.83 | 0.0008 | 0 | 5.51 | 0.000952 | -0.0116 | 4.83 | 0.0008 | 0 | 5.51 | 0.000952 | -0.0116 | LF | None | 4830 | 0.8 | 4830 | 0.8 | 1.1408 | 1.19 | -0.0024017 | 4830 | 0.8 | 4830 | 0.8 | 1.14 | 1.19 | -0.0024
LFNoneSCERSDNewCZ16 | Com-Iltg-dWatt-LF | SCE | RSD | New | CZ16 | 4.83 | 0.0008 | 0 | 4.73 | 0.000864 | -0.0773 | 4.83 | 0.0008 | 0 | 4.73 | 0.000864 | -0.0773 | LF | None | 4830 | 0.8 | 4830 | 0.8 | 0.9793 | 1.08 | -0.016004 | 4830 | 0.8 | 4830 | 0.8 | 0.979 | 1.08 | -0.016
LFNoneSCERt3ExCZ05 | Com-Iltg-dWatt-LF | SCE | Rt3 | Ex | CZ05 | 3.38 | 0.000759 | 0 | 3.82 | 0.000911 | -0.00676 | 3.38 | 0.000759 | 0 | 3.82 | 0.000911 | -0.00676 | LF | None | 3380 | 0.759 | 3380 | 0.759 | 1.1302 | 1.2003 | -0.002 | 3380 | 0.759 | 3380 | 0.759 | 1.13 | 1.2 | -0.002
LFNoneSCERt3ExCZ06 | Com-Iltg-dWatt-LF | SCE | Rt3 | Ex | CZ06 | 3.38 | 0.000759 | 0 | 3.92 | 0.000934 | -0.00237 | 3.38 | 0.000759 | 0 | 3.92 | 0.000934 | -0.00237 | LF | None | 3380 | 0.759 | 3380 | 0.759 | 1.1598 | 1.2306 | -0.00070118 | 3380 | 0.759 | 3380 | 0.759 | 1.16 | 1.23 | -0.000701
LFNoneSCERt3ExCZ08 | Com-Iltg-dWatt-LF | SCE | Rt3 | Ex | CZ08 | 3.38 | 0.000759 | 0 | 3.92 | 0.000926 | -0.00304 | 3.38 | 0.000759 | 0 | 3.92 | 0.000926 | -0.00304 | LF | None | 3380 | 0.759 | 3380 | 0.759 | 1.1598 | 1.22 | -0.00089941 | 3380 | 0.759 | 3380 | 0.759 | 1.16 | 1.22 | -0.000899
LFNoneSCERt3ExCZ09 | Com-Iltg-dWatt-LF | SCE | Rt3 | Ex | CZ09 | 3.38 | 0.000759 | 0 | 3.95 | 0.000949 | -0.00203 | 3.38 | 0.000759 | 0 | 3.95 | 0.000949 | -0.00203 | LF | None | 3380 | 0.759 | 3380 | 0.759 | 1.1686 | 1.2503 | -0.00060059 | 3380 | 0.759 | 3380 | 0.759 | 1.17 | 1.25 | -0.000601
LFNoneSCERt3ExCZ10 | Com-Iltg-dWatt-LF | SCE | Rt3 | Ex | CZ10 | 3.38 | 0.000759 | 0 | 3.82 | 0.000896 | -0.00338 | 3.38 | 0.000759 | 0 | 3.82 | 0.000896 | -0.00338 | LF | None | 3380 | 0.759 | 3380 | 0.759 | 1.1302 | 1.1805 | -0.001 | 3380 | 0.759 | 3380 | 0.759 | 1.13 | 1.18 | -0.001
LFNoneSCERt3ExCZ13 | Com-Iltg-dWatt-LF | SCE | Rt3 | Ex | CZ13 | 3.38 | 0.000759 | 0 | 3.75 | 0.000918 | -0.0142 | 3.38 | 0.000759 | 0 | 3.75 | 0.000918 | -0.0142 | LF | None | 3380 | 0.759 | 3380 | 0.759 | 1.1095 | 1.2095 | -0.0042012 | 3380 | 0.759 | 3380 | 0.759 | 1.11 | 1.21 | -0.0042
LFNoneSCERt3ExCZ14 | Com-Iltg-dWatt-LF | SCE | Rt3 | Ex | CZ14 | 3.38 | 0.000759 | 0 | 3.68 | 0.000918 | -0.0172 | 3.38 | 0.000759 | 0 | 3.68 | 0.000918 | -0.0172 | LF | None | 3380 | 0.759 | 3380 | 0.759 | 1.0888 | 1.2095 | -0.0050888 | 3380 | 0.759 | 3380 | 0.759 | 1.09 | 1.21 | -0.00509
LFNoneSCERt3ExCZ15 | Com-Iltg-dWatt-LF | SCE | Rt3 | Ex | CZ15 | 3.38 | 0.000759 | 0 | 3.95 | 0.000941 | -0.00101 | 3.38 | 0.000759 | 0 | 3.95 | 0.000941 | -0.00101 | LF | None | 3380 | 0.759 | 3380 | 0.759 | 1.1686 | 1.2398 | -0.00029882 | 3380 | 0.759 | 3380 | 0.759 | 1.17 | 1.24 | -0.000299
LFNoneSCERt3ExCZ16 | Com-Iltg-dWatt-LF | SCE | Rt3 | Ex | CZ16 | 3.38 | 0.000759 | 0 | 3.31 | 0.000812 | -0.0406 | 3.38 | 0.000759 | 0 | 3.31 | 0.000812 | -0.0406 | LF | None | 3380 | 0.759 | 3380 | 0.759 | 0.97929 | 1.0698 | -0.012012 | 3380 | 0.759 | 3380 | 0.759 | 0.979 | 1.07 | -0.012
LFNoneSCERt3ExIOU | Com-Iltg-dWatt-LF | SCE | Rt3 | Ex | IOU | 3.38 | 0.000759 | 0 | 3.88 | 0.000924 | -0.00395 | 3.38 | 0.000759 | 0 | 3.88 | 0.000924 | -0.00395 | LF | None | 3380 | 0.759 | 3380 | 0.759 | 1.1479 | 1.2174 | -0.0011686 | 3380 | 0.759 | 3380 | 0.759 | 1.15 | 1.22 | -0.00117
LFNoneSCERt3NewCZ05 | Com-Iltg-dWatt-LF | SCE | Rt3 | New | CZ05 | 3.38 | 0.000759 | 0 | 3.62 | 0.00088 | -0.00777 | 3.38 | 0.000759 | 0 | 3.62 | 0.00088 | -0.00777 | LF | None | 3380 | 0.759 | 3380 | 0.759 | 1.071 | 1.1594 | -0.0022988 | 3380 | 0.759 | 3380 | 0.759 | 1.07 | 1.16 | -0.0023
LFNoneSCERt3NewCZ06 | Com-Iltg-dWatt-LF | SCE | Rt3 | New | CZ06 | 3.38 | 0.000759 | 0 | 3.68 | 0.000911 | -0.00237 | 3.38 | 0.000759 | 0 | 3.68 | 0.000911 | -0.00237 | LF | None | 3380 | 0.759 | 3380 | 0.759 | 1.0888 | 1.2003 | -0.00070118 | 3380 | 0.759 | 3380 | 0.759 | 1.09 | 1.2 | -0.000701
LFNoneSCERt3NewCZ08 | Com-Iltg-dWatt-LF | SCE | Rt3 | New | CZ08 | 3.38 | 0.000759 | 0 | 3.75 | 0.000896 | -0.00304 | 3.38 | 0.000759 | 0 | 3.75 | 0.000896 | -0.00304 | LF | None | 3380 | 0.759 | 3380 | 0.759 | 1.1095 | 1.1805 | -0.00089941 | 3380 | 0.759 | 3380 | 0.759 | 1.11 | 1.18 | -0.000899
LFNoneSCERt3NewCZ09 | Com-Iltg-dWatt-LF | SCE | Rt3 | New | CZ09 | 3.38 | 0.000759 | 0 | 3.75 | 0.000911 | -0.00169 | 3.38 | 0.000759 | 0 | 3.75 | 0.000911 | -0.00169 | LF | None | 3380 | 0.759 | 3380 | 0.759 | 1.1095 | 1.2003 | -0.0005 | 3380 | 0.759 | 3380 | 0.759 | 1.11 | 1.2 | -0.0005
LFNoneSCERt3NewCZ10 | Com-Iltg-dWatt-LF | SCE | Rt3 | New | CZ10 | 3.38 | 0.000759 | 0 | 3.75 | 0.000873 | -0.00338 | 3.38 | 0.000759 | 0 | 3.75 | 0.000873 | -0.00338 | LF | None | 3380 | 0.759 | 3380 | 0.759 | 1.1095 | 1.1502 | -0.001 | 3380 | 0.759 | 3380 | 0.759 | 1.11 | 1.15 | -0.001
LFNoneSCERt3NewCZ13 | Com-Iltg-dWatt-LF | SCE | Rt3 | New | CZ13 | 3.38 | 0.000759 | 0 | 3.65 | 0.000896 | -0.0132 | 3.38 | 0.000759 | 0 | 3.65 | 0.000896 | -0.0132 | LF | None | 3380 | 0.759 | 3380 | 0.759 | 1.0799 | 1.1805 | -0.0039053 | 3380 | 0.759 | 3380 | 0.759 | 1.08 | 1.18 | -0.00391
LFNoneSCERt3NewCZ14 | Com-Iltg-dWatt-LF | SCE | Rt3 | New | CZ14 | 3.38 | 0.000759 | 0 | 3.62 | 0.000911 | -0.0155 | 3.38 | 0.000759 | 0 | 3.62 | 0.000911 | -0.0155 | LF | None | 3380 | 0.759 | 3380 | 0.759 | 1.071 | 1.2003 | -0.0045858 | 3380 | 0.759 | 3380 | 0.759 | 1.07 | 1.2 | -0.00459
LFNoneSCERt3NewCZ15 | Com-Iltg-dWatt-LF | SCE | Rt3 | New | CZ15 | 3.38 | 0.000759 | 0 | 3.89 | 0.000926 | 0 | 3.38 | 0.000759 | 0 | 3.89 | 0.000926 | 0 | LF | None | 3380 | 0.759 | 3380 | 0.759 | 1.1509 | 1.22 | 0 | 3380 | 0.759 | 3380 | 0.759 | 1.15 | 1.22 | 0
LFNoneSCERt3NewCZ16 | Com-Iltg-dWatt-LF | SCE | Rt3 | New | CZ16 | 3.38 | 0.000759 | 0 | 3.31 | 0.000782 | -0.0372 | 3.38 | 0.000759 | 0 | 3.31 | 0.000782 | -0.0372 | LF | None | 3380 | 0.759 | 3380 | 0.759 | 0.97929 | 1.0303 | -0.011006 | 3380 | 0.759 | 3380 | 0.759 | 0.979 | 1.03 | -0.011
LFNoneSCERtLExCZ05 | Com-Iltg-dWatt-LF | SCE | RtL | Ex | CZ05 | 4.27 | 0.000848 | 0 | 4.74 | 0.00103 | -0.0167 | 4.27 | 0.000848 | 0 | 4.74 | 0.00103 | -0.0167 | LF | None | 4270 | 0.848 | 4270 | 0.848 | 1.1101 | 1.2146 | -0.003911 | 4270 | 0.848 | 4270 | 0.848 | 1.11 | 1.21 | -0.00391
LFNoneSCERtLExCZ06 | Com-Iltg-dWatt-LF | SCE | RtL | Ex | CZ06 | 4.27 | 0.000848 | 0 | 4.91 | 0.00105 | -0.00982 | 4.27 | 0.000848 | 0 | 4.91 | 0.00105 | -0.00982 | LF | None | 4270 | 0.848 | 4270 | 0.848 | 1.1499 | 1.2382 | -0.0022998 | 4270 | 0.848 | 4270 | 0.848 | 1.15 | 1.24 | -0.0023
LFNoneSCERtLExCZ08 | Com-Iltg-dWatt-LF | SCE | RtL | Ex | CZ08 | 4.27 | 0.000848 | 0 | 4.95 | 0.00104 | -0.00939 | 4.27 | 0.000848 | 0 | 4.95 | 0.00104 | -0.00939 | LF | None | 4270 | 0.848 | 4270 | 0.848 | 1.1593 | 1.2264 | -0.0021991 | 4270 | 0.848 | 4270 | 0.848 | 1.16 | 1.23 | -0.0022
LFNoneSCERtLExCZ09 | Com-Iltg-dWatt-LF | SCE | RtL | Ex | CZ09 | 4.27 | 0.000848 | 0 | 4.95 | 0.00107 | -0.00769 | 4.27 | 0.000848 | 0 | 4.95 | 0.00107 | -0.00769 | LF | None | 4270 | 0.848 | 4270 | 0.848 | 1.1593 | 1.2618 | -0.0018009 | 4270 | 0.848 | 4270 | 0.848 | 1.16 | 1.26 | -0.0018
LFNoneSCERtLExCZ10 | Com-Iltg-dWatt-LF | SCE | RtL | Ex | CZ10 | 4.27 | 0.000848 | 0 | 4.83 | 0.00105 | -0.0102 | 4.27 | 0.000848 | 0 | 4.83 | 0.00105 | -0.0102 | LF | None | 4270 | 0.848 | 4270 | 0.848 | 1.1311 | 1.2382 | -0.0023888 | 4270 | 0.848 | 4270 | 0.848 | 1.13 | 1.24 | -0.00239
LFNoneSCERtLExCZ13 | Com-Iltg-dWatt-LF | SCE | RtL | Ex | CZ13 | 4.27 | 0.000848 | 0 | 4.78 | 0.00107 | -0.0192 | 4.27 | 0.000848 | 0 | 4.78 | 0.00107 | -0.0192 | LF | None | 4270 | 0.848 | 4270 | 0.848 | 1.1194 | 1.2618 | -0.0044965 | 4270 | 0.848 | 4270 | 0.848 | 1.12 | 1.26 | -0.0045
LFNoneSCERtLExCZ14 | Com-Iltg-dWatt-LF | SCE | RtL | Ex | CZ14 | 4.27 | 0.000848 | 0 | 4.65 | 0.00105 | -0.0252 | 4.27 | 0.000848 | 0 | 4.65 | 0.00105 | -0.0252 | LF | None | 4270 | 0.848 | 4270 | 0.848 | 1.089 | 1.2382 | -0.0059016 | 4270 | 0.848 | 4270 | 0.848 | 1.09 | 1.24 | -0.0059
LFNoneSCERtLExCZ15 | Com-Iltg-dWatt-LF | SCE | RtL | Ex | CZ15 | 4.27 | 0.000848 | 0 | 5.04 | 0.00108 | -0.00384 | 4.27 | 0.000848 | 0 | 5.04 | 0.00108 | -0.00384 | LF | None | 4270 | 0.848 | 4270 | 0.848 | 1.1803 | 1.2736 | -0.0008993 | 4270 | 0.848 | 4270 | 0.848 | 1.18 | 1.27 | -0.000899
LFNoneSCERtLExCZ16 | Com-Iltg-dWatt-LF | SCE | RtL | Ex | CZ16 | 4.27 | 0.000848 | 0 | 4.23 | 0.000992 | -0.0555 | 4.27 | 0.000848 | 0 | 4.23 | 0.000992 | -0.0555 | LF | None | 4270 | 0.848 | 4270 | 0.848 | 0.99063 | 1.1698 | -0.012998 | 4270 | 0.848 | 4270 | 0.848 | 0.991 | 1.17 | -0.013
LFNoneSCERtLExIOU | Com-Iltg-dWatt-LF | SCE | RtL | Ex | IOU | 4.27 | 0.000848 | 0 | 4.89 | 0.00105 | -0.0106 | 4.27 | 0.000848 | 0 | 4.89 | 0.00105 | -0.0106 | LF | None | 4270 | 0.848 | 4270 | 0.848 | 1.1452 | 1.2382 | -0.0024824 | 4270 | 0.848 | 4270 | 0.848 | 1.15 | 1.24 | -0.00248
LFNoneSCERtLNewCZ05 | Com-Iltg-dWatt-LF | SCE | RtL | New | CZ05 | 4.27 | 0.000848 | 0 | 4.53 | 0.00101 | -0.0179 | 4.27 | 0.000848 | 0 | 4.53 | 0.00101 | -0.0179 | LF | None | 4270 | 0.848 | 4270 | 0.848 | 1.0609 | 1.191 | -0.004192 | 4270 | 0.848 | 4270 | 0.848 | 1.06 | 1.19 | -0.00419
LFNoneSCERtLNewCZ06 | Com-Iltg-dWatt-LF | SCE | RtL | New | CZ06 | 4.27 | 0.000848 | 0 | 4.65 | 0.00102 | -0.012 | 4.27 | 0.000848 | 0 | 4.65 | 0.00102 | -0.012 | LF | None | 4270 | 0.848 | 4270 | 0.848 | 1.089 | 1.2028 | -0.0028103 | 4270 | 0.848 | 4270 | 0.848 | 1.09 | 1.2 | -0.00281
LFNoneSCERtLNewCZ08 | Com-Iltg-dWatt-LF | SCE | RtL | New | CZ08 | 4.27 | 0.000848 | 0 | 4.7 | 0.00102 | -0.0102 | 4.27 | 0.000848 | 0 | 4.7 | 0.00102 | -0.0102 | LF | None | 4270 | 0.848 | 4270 | 0.848 | 1.1007 | 1.2028 | -0.0023888 | 4270 | 0.848 | 4270 | 0.848 | 1.1 | 1.2 | -0.00239
LFNoneSCERtLNewCZ09 | Com-Iltg-dWatt-LF | SCE | RtL | New | CZ09 | 4.27 | 0.000848 | 0 | 4.78 | 0.00103 | -0.00726 | 4.27 | 0.000848 | 0 | 4.78 | 0.00103 | -0.00726 | LF | None | 4270 | 0.848 | 4270 | 0.848 | 1.1194 | 1.2146 | -0.0017002 | 4270 | 0.848 | 4270 | 0.848 | 1.12 | 1.21 | -0.0017
LFNoneSCERtLNewCZ10 | Com-Iltg-dWatt-LF | SCE | RtL | New | CZ10 | 4.27 | 0.000848 | 0 | 4.74 | 0.00103 | -0.00982 | 4.27 | 0.000848 | 0 | 4.74 | 0.00103 | -0.00982 | LF | None | 4270 | 0.848 | 4270 | 0.848 | 1.1101 | 1.2146 | -0.0022998 | 4270 | 0.848 | 4270 | 0.848 | 1.11 | 1.21 | -0.0023
LFNoneSCERtLNewCZ13 | Com-Iltg-dWatt-LF | SCE | RtL | New | CZ13 | 4.27 | 0.000848 | 0 | 4.65 | 0.00104 | -0.0184 | 4.27 | 0.000848 | 0 | 4.65 | 0.00104 | -0.0184 | LF | None | 4270 | 0.848 | 4270 | 0.848 | 1.089 | 1.2264 | -0.0043091 | 4270 | 0.848 | 4270 | 0.848 | 1.09 | 1.23 | -0.00431
LFNoneSCERtLNewCZ14 | Com-Iltg-dWatt-LF | SCE | RtL | New | CZ14 | 4.27 | 0.000848 | 0 | 4.57 | 0.00103 | -0.0243 | 4.27 | 0.000848 | 0 | 4.57 | 0.00103 | -0.0243 | LF | None | 4270 | 0.848 | 4270 | 0.848 | 1.0703 | 1.2146 | -0.0056909 | 4270 | 0.848 | 4270 | 0.848 | 1.07 | 1.21 | -0.00569
LFNoneSCERtLNewCZ15 | Com-Iltg-dWatt-LF | SCE | RtL | New | CZ15 | 4.27 | 0.000848 | 0 | 4.95 | 0.00106 | -0.00299 | 4.27 | 0.000848 | 0 | 4.95 | 0.00106 | -0.00299 | LF | None | 4270 | 0.848 | 4270 | 0.848 | 1.1593 | 1.25 | -0.00070023 | 4270 | 0.848 | 4270 | 0.848 | 1.16 | 1.25 | -0.0007
LFNoneSCERtLNewCZ16 | Com-Iltg-dWatt-LF | SCE | RtL | New | CZ16 | 4.27 | 0.000848 | 0 | 4.18 | 0.000958 | -0.0555 | 4.27 | 0.000848 | 0 | 4.18 | 0.000958 | -0.0555 | LF | None | 4270 | 0.848 | 4270 | 0.848 | 0.97892 | 1.1297 | -0.012998 | 4270 | 0.848 | 4270 | 0.848 | 0.979 | 1.13 | -0.013
LFNoneSCERtSExCZ05 | Com-Iltg-dWatt-LF | SCE | RtS | Ex | CZ05 | 3.38 | 0.000875 | 0 | 3.75 | 0.00106 | -0.0098 | 3.38 | 0.000875 | 0 | 3.75 | 0.00106 | -0.0098 | LF | None | 3380 | 0.875 | 3380 | 0.875 | 1.1095 | 1.2114 | -0.0028994 | 3380 | 0.875 | 3380 | 0.875 | 1.11 | 1.21 | -0.0029
LFNoneSCERtSExCZ06 | Com-Iltg-dWatt-LF | SCE | RtS | Ex | CZ06 | 3.38 | 0.000875 | 0 | 3.85 | 0.00107 | -0.00439 | 3.38 | 0.000875 | 0 | 3.85 | 0.00107 | -0.00439 | LF | None | 3380 | 0.875 | 3380 | 0.875 | 1.1391 | 1.2229 | -0.0012988 | 3380 | 0.875 | 3380 | 0.875 | 1.14 | 1.22 | -0.0013
LFNoneSCERtSExCZ08 | Com-Iltg-dWatt-LF | SCE | RtS | Ex | CZ08 | 3.38 | 0.000875 | 0 | 3.89 | 0.00107 | -0.00406 | 3.38 | 0.000875 | 0 | 3.89 | 0.00107 | -0.00406 | LF | None | 3380 | 0.875 | 3380 | 0.875 | 1.1509 | 1.2229 | -0.0012012 | 3380 | 0.875 | 3380 | 0.875 | 1.15 | 1.22 | -0.0012
LFNoneSCERtSExCZ09 | Com-Iltg-dWatt-LF | SCE | RtS | Ex | CZ09 | 3.38 | 0.000875 | 0 | 3.89 | 0.00109 | -0.00338 | 3.38 | 0.000875 | 0 | 3.89 | 0.00109 | -0.00338 | LF | None | 3380 | 0.875 | 3380 | 0.875 | 1.1509 | 1.2457 | -0.001 | 3380 | 0.875 | 3380 | 0.875 | 1.15 | 1.25 | -0.001
LFNoneSCERtSExCZ10 | Com-Iltg-dWatt-LF | SCE | RtS | Ex | CZ10 | 3.38 | 0.000875 | 0 | 3.82 | 0.00106 | -0.00439 | 3.38 | 0.000875 | 0 | 3.82 | 0.00106 | -0.00439 | LF | None | 3380 | 0.875 | 3380 | 0.875 | 1.1302 | 1.2114 | -0.0012988 | 3380 | 0.875 | 3380 | 0.875 | 1.13 | 1.21 | -0.0013
LFNoneSCERtSExCZ13 | Com-Iltg-dWatt-LF | SCE | RtS | Ex | CZ13 | 3.38 | 0.000875 | 0 | 3.75 | 0.00109 | -0.0139 | 3.38 | 0.000875 | 0 | 3.75 | 0.00109 | -0.0139 | LF | None | 3380 | 0.875 | 3380 | 0.875 | 1.1095 | 1.2457 | -0.0041124 | 3380 | 0.875 | 3380 | 0.875 | 1.11 | 1.25 | -0.00411
LFNoneSCERtSExCZ14 | Com-Iltg-dWatt-LF | SCE | RtS | Ex | CZ14 | 3.38 | 0.000875 | 0 | 3.68 | 0.00105 | -0.0152 | 3.38 | 0.000875 | 0 | 3.68 | 0.00105 | -0.0152 | LF | None | 3380 | 0.875 | 3380 | 0.875 | 1.0888 | 1.2 | -0.004497 | 3380 | 0.875 | 3380 | 0.875 | 1.09 | 1.2 | -0.0045
LFNoneSCERtSExCZ15 | Com-Iltg-dWatt-LF | SCE | RtS | Ex | CZ15 | 3.38 | 0.000875 | 0 | 3.99 | 0.00109 | -0.00135 | 3.38 | 0.000875 | 0 | 3.99 | 0.00109 | -0.00135 | LF | None | 3380 | 0.875 | 3380 | 0.875 | 1.1805 | 1.2457 | -0.00039941 | 3380 | 0.875 | 3380 | 0.875 | 1.18 | 1.25 | -0.000399
LFNoneSCERtSExCZ16 | Com-Iltg-dWatt-LF | SCE | RtS | Ex | CZ16 | 3.38 | 0.000875 | 0 | 3.38 | 0.00106 | -0.0372 | 3.38 | 0.000875 | 0 | 3.38 | 0.00106 | -0.0372 | LF | None | 3380 | 0.875 | 3380 | 0.875 | 1 | 1.2114 | -0.011006 | 3380 | 0.875 | 3380 | 0.875 | 1 | 1.21 | -0.011
LFNoneSCERtSExIOU | Com-Iltg-dWatt-LF | SCE | RtS | Ex | IOU | 3.38 | 0.000875 | 0 | 3.85 | 0.00107 | -0.00506 | 3.38 | 0.000875 | 0 | 3.85 | 0.00107 | -0.00506 | LF | None | 3380 | 0.875 | 3380 | 0.875 | 1.1391 | 1.2229 | -0.001497 | 3380 | 0.875 | 3380 | 0.875 | 1.14 | 1.22 | -0.0015
LFNoneSCERtSNewCZ05 | Com-Iltg-dWatt-LF | SCE | RtS | New | CZ05 | 3.38 | 0.000875 | 0 | 3.52 | 0.000998 | -0.0108 | 3.38 | 0.000875 | 0 | 3.52 | 0.000998 | -0.0108 | LF | None | 3380 | 0.875 | 3380 | 0.875 | 1.0414 | 1.1406 | -0.0031953 | 3380 | 0.875 | 3380 | 0.875 | 1.04 | 1.14 | -0.0032
LFNoneSCERtSNewCZ06 | Com-Iltg-dWatt-LF | SCE | RtS | New | CZ06 | 3.38 | 0.000875 | 0 | 3.58 | 0.00101 | -0.00608 | 3.38 | 0.000875 | 0 | 3.58 | 0.00101 | -0.00608 | LF | None | 3380 | 0.875 | 3380 | 0.875 | 1.0592 | 1.1543 | -0.0017988 | 3380 | 0.875 | 3380 | 0.875 | 1.06 | 1.15 | -0.0018
LFNoneSCERtSNewCZ08 | Com-Iltg-dWatt-LF | SCE | RtS | New | CZ08 | 3.38 | 0.000875 | 0 | 3.65 | 0.00102 | -0.00507 | 3.38 | 0.000875 | 0 | 3.65 | 0.00102 | -0.00507 | LF | None | 3380 | 0.875 | 3380 | 0.875 | 1.0799 | 1.1657 | -0.0015 | 3380 | 0.875 | 3380 | 0.875 | 1.08 | 1.17 | -0.0015
LFNoneSCERtSNewCZ09 | Com-Iltg-dWatt-LF | SCE | RtS | New | CZ09 | 3.38 | 0.000875 | 0 | 3.65 | 0.00103 | -0.00338 | 3.38 | 0.000875 | 0 | 3.65 | 0.00103 | -0.00338 | LF | None | 3380 | 0.875 | 3380 | 0.875 | 1.0799 | 1.1771 | -0.001 | 3380 | 0.875 | 3380 | 0.875 | 1.08 | 1.18 | -0.001
LFNoneSCERtSNewCZ10 | Com-Iltg-dWatt-LF | SCE | RtS | New | CZ10 | 3.38 | 0.000875 | 0 | 3.68 | 0.00102 | -0.00439 | 3.38 | 0.000875 | 0 | 3.68 | 0.00102 | -0.00439 | LF | None | 3380 | 0.875 | 3380 | 0.875 | 1.0888 | 1.1657 | -0.0012988 | 3380 | 0.875 | 3380 | 0.875 | 1.09 | 1.17 | -0.0013
LFNoneSCERtSNewCZ13 | Com-Iltg-dWatt-LF | SCE | RtS | New | CZ13 | 3.38 | 0.000875 | 0 | 3.58 | 0.00105 | -0.0132 | 3.38 | 0.000875 | 0 | 3.58 | 0.00105 | -0.0132 | LF | None | 3380 | 0.875 | 3380 | 0.875 | 1.0592 | 1.2 | -0.0039053 | 3380 | 0.875 | 3380 | 0.875 | 1.06 | 1.2 | -0.00391
LFNoneSCERtSNewCZ14 | Com-Iltg-dWatt-LF | SCE | RtS | New | CZ14 | 3.38 | 0.000875 | 0 | 3.58 | 0.00104 | -0.0159 | 3.38 | 0.000875 | 0 | 3.58 | 0.00104 | -0.0159 | LF | None | 3380 | 0.875 | 3380 | 0.875 | 1.0592 | 1.1886 | -0.0047041 | 3380 | 0.875 | 3380 | 0.875 | 1.06 | 1.19 | -0.0047
LFNoneSCERtSNewCZ15 | Com-Iltg-dWatt-LF | SCE | RtS | New | CZ15 | 3.38 | 0.000875 | 0 | 3.82 | 0.00106 | -0.00101 | 3.38 | 0.000875 | 0 | 3.82 | 0.00106 | -0.00101 | LF | None | 3380 | 0.875 | 3380 | 0.875 | 1.1302 | 1.2114 | -0.00029882 | 3380 | 0.875 | 3380 | 0.875 | 1.13 | 1.21 | -0.000299
LFNoneSCERtSNewCZ16 | Com-Iltg-dWatt-LF | SCE | RtS | New | CZ16 | 3.38 | 0.000875 | 0 | 3.31 | 0.00102 | -0.0372 | 3.38 | 0.000875 | 0 | 3.31 | 0.00102 | -0.0372 | LF | None | 3380 | 0.875 | 3380 | 0.875 | 0.97929 | 1.1657 | -0.011006 | 3380 | 0.875 | 3380 | 0.875 | 0.979 | 1.17 | -0.011
LFNoneSCEs_AgrExCZ05 | Com-Iltg-dWatt-LF | SCE | s_Agr | Ex | CZ05 | 3.09 | 0.000877 | 0 | 3.37 | 0.00107 | -0.0102 | 3.09 | 0.000877 | 0 | 3.37 | 0.00107 | -0.0102 | LF | None | 3090 | 0.877 | 3090 | 0.877 | 1.0906 | 1.2201 | -0.003301 | 3090 | 0.877 | 3090 | 0.877 | 1.09 | 1.22 | -0.0033
LFNoneSCEs_AgrExCZ06 | Com-Iltg-dWatt-LF | SCE | s_Agr | Ex | CZ06 | 3.09 | 0.000877 | 0 | 3.43 | 0.00107 | -0.00557 | 3.09 | 0.000877 | 0 | 3.43 | 0.00107 | -0.00557 | LF | None | 3090 | 0.877 | 3090 | 0.877 | 1.11 | 1.2201 | -0.0018026 | 3090 | 0.877 | 3090 | 0.877 | 1.11 | 1.22 | -0.0018
LFNoneSCEs_AgrExCZ08 | Com-Iltg-dWatt-LF | SCE | s_Agr | Ex | CZ08 | 3.09 | 0.000877 | 0 | 3.49 | 0.00107 | -0.00454 | 3.09 | 0.000877 | 0 | 3.49 | 0.00107 | -0.00454 | LF | None | 3090 | 0.877 | 3090 | 0.877 | 1.1294 | 1.2201 | -0.0014693 | 3090 | 0.877 | 3090 | 0.877 | 1.13 | 1.22 | -0.00147
LFNoneSCEs_AgrExCZ09 | Com-Iltg-dWatt-LF | SCE | s_Agr | Ex | CZ09 | 3.09 | 0.000877 | 0 | 3.52 | 0.00108 | -0.00408 | 3.09 | 0.000877 | 0 | 3.52 | 0.00108 | -0.00408 | LF | None | 3090 | 0.877 | 3090 | 0.877 | 1.1392 | 1.2315 | -0.0013204 | 3090 | 0.877 | 3090 | 0.877 | 1.14 | 1.23 | -0.00132
LFNoneSCEs_AgrExCZ10 | Com-Iltg-dWatt-LF | SCE | s_Agr | Ex | CZ10 | 3.09 | 0.000877 | 0 | 3.4 | 0.00106 | -0.00474 | 3.09 | 0.000877 | 0 | 3.4 | 0.00106 | -0.00474 | LF | None | 3090 | 0.877 | 3090 | 0.877 | 1.1003 | 1.2087 | -0.001534 | 3090 | 0.877 | 3090 | 0.877 | 1.1 | 1.21 | -0.00153
LFNoneSCEs_AgrExCZ13 | Com-Iltg-dWatt-LF | SCE | s_Agr | Ex | CZ13 | 3.09 | 0.000877 | 0 | 3.37 | 0.00108 | -0.0135 | 3.09 | 0.000877 | 0 | 3.37 | 0.00108 | -0.0135 | LF | None | 3090 | 0.877 | 3090 | 0.877 | 1.0906 | 1.2315 | -0.0043689 | 3090 | 0.877 | 3090 | 0.877 | 1.09 | 1.23 | -0.00437
LFNoneSCEs_AgrExCZ14 | Com-Iltg-dWatt-LF | SCE | s_Agr | Ex | CZ14 | 3.09 | 0.000877 | 0 | 3.31 | 0.00108 | -0.0163 | 3.09 | 0.000877 | 0 | 3.31 | 0.00108 | -0.0163 | LF | None | 3090 | 0.877 | 3090 | 0.877 | 1.0712 | 1.2315 | -0.0052751 | 3090 | 0.877 | 3090 | 0.877 | 1.07 | 1.23 | -0.00528
LFNoneSCEs_AgrExCZ15 | Com-Iltg-dWatt-LF | SCE | s_Agr | Ex | CZ15 | 3.09 | 0.000877 | 0 | 3.56 | 0.00107 | -0.00237 | 3.09 | 0.000877 | 0 | 3.56 | 0.00107 | -0.00237 | LF | None | 3090 | 0.877 | 3090 | 0.877 | 1.1521 | 1.2201 | -0.00076699 | 3090 | 0.877 | 3090 | 0.877 | 1.15 | 1.22 | -0.000767
LFNoneSCEs_AgrExCZ16 | Com-Iltg-dWatt-LF | SCE | s_Agr | Ex | CZ16 | 3.09 | 0.000877 | 0 | 3.05 | 0.00107 | -0.035 | 3.09 | 0.000877 | 0 | 3.05 | 0.00107 | -0.035 | LF | None | 3090 | 0.877 | 3090 | 0.877 | 0.98706 | 1.2201 | -0.011327 | 3090 | 0.877 | 3090 | 0.877 | 0.987 | 1.22 | -0.0113
LFNoneSCEs_AgrExIOU | Com-Iltg-dWatt-LF | SCE | s_Agr | Ex | IOU | 3.09 | 0.000877 | 0 | 3.45 | 0.00107 | -0.00593 | 3.09 | 0.000877 | 0 | 3.45 | 0.00107 | -0.00593 | LF | None | 3090 | 0.877 | 3090 | 0.877 | 1.1165 | 1.2201 | -0.0019191 | 3090 | 0.877 | 3090 | 0.877 | 1.12 | 1.22 | -0.00192
LFNoneSCEs_CliExCZ05 | Com-Iltg-dWatt-LF | SCE | s_Cli | Ex | CZ05 | 3.38 | 0.000685 | 0 | 3.63 | 0.00086 | -0.0299 | 3.38 | 0.000685 | 0 | 3.63 | 0.00086 | -0.0299 | LF | None | 3380 | 0.685 | 3380 | 0.685 | 1.074 | 1.2555 | -0.0088462 | 3380 | 0.685 | 3380 | 0.685 | 1.07 | 1.26 | -0.00885
LFNoneSCEs_CliExCZ06 | Com-Iltg-dWatt-LF | SCE | s_Cli | Ex | CZ06 | 3.38 | 0.000685 | 0 | 3.73 | 0.000866 | -0.0225 | 3.38 | 0.000685 | 0 | 3.73 | 0.000866 | -0.0225 | LF | None | 3380 | 0.685 | 3380 | 0.685 | 1.1036 | 1.2642 | -0.0066568 | 3380 | 0.685 | 3380 | 0.685 | 1.1 | 1.26 | -0.00666
LFNoneSCEs_CliExCZ08 | Com-Iltg-dWatt-LF | SCE | s_Cli | Ex | CZ08 | 3.38 | 0.000685 | 0 | 3.8 | 0.000881 | -0.0216 | 3.38 | 0.000685 | 0 | 3.8 | 0.000881 | -0.0216 | LF | None | 3380 | 0.685 | 3380 | 0.685 | 1.1243 | 1.2861 | -0.0063905 | 3380 | 0.685 | 3380 | 0.685 | 1.12 | 1.29 | -0.00639
LFNoneSCEs_CliExCZ09 | Com-Iltg-dWatt-LF | SCE | s_Cli | Ex | CZ09 | 3.38 | 0.000685 | 0 | 3.8 | 0.000897 | -0.022 | 3.38 | 0.000685 | 0 | 3.8 | 0.000897 | -0.022 | LF | None | 3380 | 0.685 | 3380 | 0.685 | 1.1243 | 1.3095 | -0.0065089 | 3380 | 0.685 | 3380 | 0.685 | 1.12 | 1.31 | -0.00651
LFNoneSCEs_CliExCZ10 | Com-Iltg-dWatt-LF | SCE | s_Cli | Ex | CZ10 | 3.38 | 0.000685 | 0 | 3.76 | 0.000887 | -0.022 | 3.38 | 0.000685 | 0 | 3.76 | 0.000887 | -0.022 | LF | None | 3380 | 0.685 | 3380 | 0.685 | 1.1124 | 1.2949 | -0.0065089 | 3380 | 0.685 | 3380 | 0.685 | 1.11 | 1.29 | -0.00651
LFNoneSCEs_CliExCZ13 | Com-Iltg-dWatt-LF | SCE | s_Cli | Ex | CZ13 | 3.38 | 0.000685 | 0 | 3.71 | 0.000904 | -0.027 | 3.38 | 0.000685 | 0 | 3.71 | 0.000904 | -0.027 | LF | None | 3380 | 0.685 | 3380 | 0.685 | 1.0976 | 1.3197 | -0.0079882 | 3380 | 0.685 | 3380 | 0.685 | 1.1 | 1.32 | -0.00799
LFNoneSCEs_CliExCZ14 | Com-Iltg-dWatt-LF | SCE | s_Cli | Ex | CZ14 | 3.38 | 0.000685 | 0 | 3.69 | 0.000893 | -0.0288 | 3.38 | 0.000685 | 0 | 3.69 | 0.000893 | -0.0288 | LF | None | 3380 | 0.685 | 3380 | 0.685 | 1.0917 | 1.3036 | -0.0085207 | 3380 | 0.685 | 3380 | 0.685 | 1.09 | 1.3 | -0.00852
LFNoneSCEs_CliExCZ15 | Com-Iltg-dWatt-LF | SCE | s_Cli | Ex | CZ15 | 3.38 | 0.000685 | 0 | 3.97 | 0.000911 | -0.0141 | 3.38 | 0.000685 | 0 | 3.97 | 0.000911 | -0.0141 | LF | None | 3380 | 0.685 | 3380 | 0.685 | 1.1746 | 1.3299 | -0.0041716 | 3380 | 0.685 | 3380 | 0.685 | 1.17 | 1.33 | -0.00417
LFNoneSCEs_CliExCZ16 | Com-Iltg-dWatt-LF | SCE | s_Cli | Ex | CZ16 | 3.38 | 0.000685 | 0 | 3.36 | 0.000877 | -0.0499 | 3.38 | 0.000685 | 0 | 3.36 | 0.000877 | -0.0499 | LF | None | 3380 | 0.685 | 3380 | 0.685 | 0.99408 | 1.2803 | -0.014763 | 3380 | 0.685 | 3380 | 0.685 | 0.994 | 1.28 | -0.0148
LFNoneSCEs_CliExIOU | Com-Iltg-dWatt-LF | SCE | s_Cli | Ex | IOU | 3.38 | 0.000685 | 0 | 3.77 | 0.000882 | -0.0228 | 3.38 | 0.000685 | 0 | 3.77 | 0.000882 | -0.0228 | LF | None | 3380 | 0.685 | 3380 | 0.685 | 1.1154 | 1.2876 | -0.0067456 | 3380 | 0.685 | 3380 | 0.685 | 1.12 | 1.29 | -0.00675
LFNoneSCEs_FStExCZ05 | Com-Iltg-dWatt-LF | SCE | s_FSt | Ex | CZ05 | 4.14 | 0.000783 | 0 | 4.31 | 0.000947 | -0.0442 | 4.14 | 0.000783 | 0 | 4.31 | 0.000947 | -0.0442 | LF | None | 4140 | 0.783 | 4140 | 0.783 | 1.0411 | 1.2095 | -0.010676 | 4140 | 0.783 | 4140 | 0.783 | 1.04 | 1.21 | -0.0107
LFNoneSCEs_FStExCZ06 | Com-Iltg-dWatt-LF | SCE | s_FSt | Ex | CZ06 | 4.14 | 0.000783 | 0 | 4.4 | 0.000953 | -0.0365 | 4.14 | 0.000783 | 0 | 4.4 | 0.000953 | -0.0365 | LF | None | 4140 | 0.783 | 4140 | 0.783 | 1.0628 | 1.2171 | -0.0088164 | 4140 | 0.783 | 4140 | 0.783 | 1.06 | 1.22 | -0.00882
LFNoneSCEs_FStExCZ08 | Com-Iltg-dWatt-LF | SCE | s_FSt | Ex | CZ08 | 4.14 | 0.000783 | 0 | 4.53 | 0.00098 | -0.0315 | 4.14 | 0.000783 | 0 | 4.53 | 0.00098 | -0.0315 | LF | None | 4140 | 0.783 | 4140 | 0.783 | 1.0942 | 1.2516 | -0.0076087 | 4140 | 0.783 | 4140 | 0.783 | 1.09 | 1.25 | -0.00761
LFNoneSCEs_FStExCZ09 | Com-Iltg-dWatt-LF | SCE | s_FSt | Ex | CZ09 | 4.14 | 0.000783 | 0 | 4.55 | 0.000983 | -0.0287 | 4.14 | 0.000783 | 0 | 4.55 | 0.000983 | -0.0287 | LF | None | 4140 | 0.783 | 4140 | 0.783 | 1.099 | 1.2554 | -0.0069324 | 4140 | 0.783 | 4140 | 0.783 | 1.1 | 1.26 | -0.00693
LFNoneSCEs_FStExCZ10 | Com-Iltg-dWatt-LF | SCE | s_FSt | Ex | CZ10 | 4.14 | 0.000783 | 0 | 4.51 | 0.000986 | -0.0292 | 4.14 | 0.000783 | 0 | 4.51 | 0.000986 | -0.0292 | LF | None | 4140 | 0.783 | 4140 | 0.783 | 1.0894 | 1.2593 | -0.0070531 | 4140 | 0.783 | 4140 | 0.783 | 1.09 | 1.26 | -0.00705
LFNoneSCEs_FStExCZ13 | Com-Iltg-dWatt-LF | SCE | s_FSt | Ex | CZ13 | 4.14 | 0.000783 | 0 | 4.5 | 0.000993 | -0.034 | 4.14 | 0.000783 | 0 | 4.5 | 0.000993 | -0.034 | LF | None | 4140 | 0.783 | 4140 | 0.783 | 1.087 | 1.2682 | -0.0082126 | 4140 | 0.783 | 4140 | 0.783 | 1.09 | 1.27 | -0.00821
LFNoneSCEs_FStExCZ14 | Com-Iltg-dWatt-LF | SCE | s_FSt | Ex | CZ14 | 4.14 | 0.000783 | 0 | 4.39 | 0.000984 | -0.0371 | 4.14 | 0.000783 | 0 | 4.39 | 0.000984 | -0.0371 | LF | None | 4140 | 0.783 | 4140 | 0.783 | 1.0604 | 1.2567 | -0.0089614 | 4140 | 0.783 | 4140 | 0.783 | 1.06 | 1.26 | -0.00896
LFNoneSCEs_FStExCZ15 | Com-Iltg-dWatt-LF | SCE | s_FSt | Ex | CZ15 | 4.14 | 0.000783 | 0 | 4.77 | 0.000997 | -0.0169 | 4.14 | 0.000783 | 0 | 4.77 | 0.000997 | -0.0169 | LF | None | 4140 | 0.783 | 4140 | 0.783 | 1.1522 | 1.2733 | -0.0040821 | 4140 | 0.783 | 4140 | 0.783 | 1.15 | 1.27 | -0.00408
LFNoneSCEs_FStExCZ16 | Com-Iltg-dWatt-LF | SCE | s_FSt | Ex | CZ16 | 4.14 | 0.000783 | 0 | 4.02 | 0.000972 | -0.0604 | 4.14 | 0.000783 | 0 | 4.02 | 0.000972 | -0.0604 | LF | None | 4140 | 0.783 | 4140 | 0.783 | 0.97101 | 1.2414 | -0.014589 | 4140 | 0.783 | 4140 | 0.783 | 0.971 | 1.24 | -0.0146
LFNoneSCEs_FStExIOU | Com-Iltg-dWatt-LF | SCE | s_FSt | Ex | IOU | 4.14 | 0.000783 | 0 | 4.49 | 0.000977 | -0.0319 | 4.14 | 0.000783 | 0 | 4.49 | 0.000977 | -0.0319 | LF | None | 4140 | 0.783 | 4140 | 0.783 | 1.0845 | 1.2478 | -0.0077053 | 4140 | 0.783 | 4140 | 0.783 | 1.08 | 1.25 | -0.00771
LFNoneSCEs_IndExCZ05 | Com-Iltg-dWatt-LF | SCE | s_Ind | Ex | CZ05 | 3.38 | 0.000887 | 0 | 3.81 | 0.0011 | -0.00636 | 3.38 | 0.000887 | 0 | 3.81 | 0.0011 | -0.00636 | LF | None | 3380 | 0.887 | 3380 | 0.887 | 1.1272 | 1.2401 | -0.0018817 | 3380 | 0.887 | 3380 | 0.887 | 1.13 | 1.24 | -0.00188
LFNoneSCEs_IndExCZ06 | Com-Iltg-dWatt-LF | SCE | s_Ind | Ex | CZ06 | 3.38 | 0.000887 | 0 | 3.86 | 0.00109 | -0.00341 | 3.38 | 0.000887 | 0 | 3.86 | 0.00109 | -0.00341 | LF | None | 3380 | 0.887 | 3380 | 0.887 | 1.142 | 1.2289 | -0.0010089 | 3380 | 0.887 | 3380 | 0.887 | 1.14 | 1.23 | -0.00101
LFNoneSCEs_IndExCZ08 | Com-Iltg-dWatt-LF | SCE | s_Ind | Ex | CZ08 | 3.38 | 0.000887 | 0 | 3.89 | 0.00111 | -0.00277 | 3.38 | 0.000887 | 0 | 3.89 | 0.00111 | -0.00277 | LF | None | 3380 | 0.887 | 3380 | 0.887 | 1.1509 | 1.2514 | -0.00081953 | 3380 | 0.887 | 3380 | 0.887 | 1.15 | 1.25 | -0.00082
LFNoneSCEs_IndExCZ09 | Com-Iltg-dWatt-LF | SCE | s_Ind | Ex | CZ09 | 3.38 | 0.000887 | 0 | 3.92 | 0.00111 | -0.00209 | 3.38 | 0.000887 | 0 | 3.92 | 0.00111 | -0.00209 | LF | None | 3380 | 0.887 | 3380 | 0.887 | 1.1598 | 1.2514 | -0.00061834 | 3380 | 0.887 | 3380 | 0.887 | 1.16 | 1.25 | -0.000618
LFNoneSCEs_IndExCZ10 | Com-Iltg-dWatt-LF | SCE | s_Ind | Ex | CZ10 | 3.38 | 0.000887 | 0 | 3.78 | 0.00108 | -0.00311 | 3.38 | 0.000887 | 0 | 3.78 | 0.00108 | -0.00311 | LF | None | 3380 | 0.887 | 3380 | 0.887 | 1.1183 | 1.2176 | -0.00092012 | 3380 | 0.887 | 3380 | 0.887 | 1.12 | 1.22 | -0.00092
LFNoneSCEs_IndExCZ13 | Com-Iltg-dWatt-LF | SCE | s_Ind | Ex | CZ13 | 3.38 | 0.000887 | 0 | 3.79 | 0.00111 | -0.00846 | 3.38 | 0.000887 | 0 | 3.79 | 0.00111 | -0.00846 | LF | None | 3380 | 0.887 | 3380 | 0.887 | 1.1213 | 1.2514 | -0.002503 | 3380 | 0.887 | 3380 | 0.887 | 1.12 | 1.25 | -0.0025
LFNoneSCEs_IndExCZ14 | Com-Iltg-dWatt-LF | SCE | s_Ind | Ex | CZ14 | 3.38 | 0.000887 | 0 | 3.72 | 0.00111 | -0.0108 | 3.38 | 0.000887 | 0 | 3.72 | 0.00111 | -0.0108 | LF | None | 3380 | 0.887 | 3380 | 0.887 | 1.1006 | 1.2514 | -0.0031953 | 3380 | 0.887 | 3380 | 0.887 | 1.1 | 1.25 | -0.0032
LFNoneSCEs_IndExCZ15 | Com-Iltg-dWatt-LF | SCE | s_Ind | Ex | CZ15 | 3.38 | 0.000887 | 0 | 3.95 | 0.00108 | -0.00129 | 3.38 | 0.000887 | 0 | 3.95 | 0.00108 | -0.00129 | LF | None | 3380 | 0.887 | 3380 | 0.887 | 1.1686 | 1.2176 | -0.00038166 | 3380 | 0.887 | 3380 | 0.887 | 1.17 | 1.22 | -0.000382
LFNoneSCEs_IndExCZ16 | Com-Iltg-dWatt-LF | SCE | s_Ind | Ex | CZ16 | 3.38 | 0.000887 | 0 | 3.47 | 0.00109 | -0.025 | 3.38 | 0.000887 | 0 | 3.47 | 0.00109 | -0.025 | LF | None | 3380 | 0.887 | 3380 | 0.887 | 1.0266 | 1.2289 | -0.0073964 | 3380 | 0.887 | 3380 | 0.887 | 1.03 | 1.23 | -0.0074
LFNoneSCEs_IndExIOU | Com-Iltg-dWatt-LF | SCE | s_Ind | Ex | IOU | 3.38 | 0.000887 | 0 | 3.85 | 0.0011 | -0.00371 | 3.38 | 0.000887 | 0 | 3.85 | 0.0011 | -0.00371 | LF | None | 3380 | 0.887 | 3380 | 0.887 | 1.1391 | 1.2401 | -0.0010976 | 3380 | 0.887 | 3380 | 0.887 | 1.14 | 1.24 | -0.0011
LFNoneSCEs_MiCExCZ05 | Com-Iltg-dWatt-LF | SCE | s_MiC | Ex | CZ05 | 3.6 | 0.000789 | 0 | 3.93 | 0.000972 | -0.0198 | 3.6 | 0.000789 | 0 | 3.93 | 0.000972 | -0.0198 | LF | None | 3600 | 0.789 | 3600 | 0.789 | 1.0917 | 1.2319 | -0.0055 | 3600 | 0.789 | 3600 | 0.789 | 1.09 | 1.23 | -0.0055
LFNoneSCEs_MiCExCZ06 | Com-Iltg-dWatt-LF | SCE | s_MiC | Ex | CZ06 | 3.6 | 0.000789 | 0 | 4.05 | 0.000981 | -0.0127 | 3.6 | 0.000789 | 0 | 4.05 | 0.000981 | -0.0127 | LF | None | 3600 | 0.789 | 3600 | 0.789 | 1.125 | 1.2433 | -0.0035278 | 3600 | 0.789 | 3600 | 0.789 | 1.13 | 1.24 | -0.00353
LFNoneSCEs_MiCExCZ08 | Com-Iltg-dWatt-LF | SCE | s_MiC | Ex | CZ08 | 3.6 | 0.000789 | 0 | 4.09 | 0.000985 | -0.0108 | 3.6 | 0.000789 | 0 | 4.09 | 0.000985 | -0.0108 | LF | None | 3600 | 0.789 | 3600 | 0.789 | 1.1361 | 1.2484 | -0.003 | 3600 | 0.789 | 3600 | 0.789 | 1.14 | 1.25 | -0.003
LFNoneSCEs_MiCExCZ09 | Com-Iltg-dWatt-LF | SCE | s_MiC | Ex | CZ09 | 3.6 | 0.000789 | 0 | 4.11 | 0.001 | -0.00974 | 3.6 | 0.000789 | 0 | 4.11 | 0.001 | -0.00974 | LF | None | 3600 | 0.789 | 3600 | 0.789 | 1.1417 | 1.2674 | -0.0027056 | 3600 | 0.789 | 3600 | 0.789 | 1.14 | 1.27 | -0.00271
LFNoneSCEs_MiCExCZ10 | Com-Iltg-dWatt-LF | SCE | s_MiC | Ex | CZ10 | 3.6 | 0.000789 | 0 | 4.04 | 0.000964 | -0.0112 | 3.6 | 0.000789 | 0 | 4.04 | 0.000964 | -0.0112 | LF | None | 3600 | 0.789 | 3600 | 0.789 | 1.1222 | 1.2218 | -0.0031111 | 3600 | 0.789 | 3600 | 0.789 | 1.12 | 1.22 | -0.00311
LFNoneSCEs_MiCExCZ13 | Com-Iltg-dWatt-LF | SCE | s_MiC | Ex | CZ13 | 3.6 | 0.000789 | 0 | 3.98 | 0.00097 | -0.02 | 3.6 | 0.000789 | 0 | 3.98 | 0.00097 | -0.02 | LF | None | 3600 | 0.789 | 3600 | 0.789 | 1.1056 | 1.2294 | -0.0055556 | 3600 | 0.789 | 3600 | 0.789 | 1.11 | 1.23 | -0.00556
LFNoneSCEs_MiCExCZ14 | Com-Iltg-dWatt-LF | SCE | s_MiC | Ex | CZ14 | 3.6 | 0.000789 | 0 | 3.92 | 0.000944 | -0.0222 | 3.6 | 0.000789 | 0 | 3.92 | 0.000944 | -0.0222 | LF | None | 3600 | 0.789 | 3600 | 0.789 | 1.0889 | 1.1965 | -0.0061667 | 3600 | 0.789 | 3600 | 0.789 | 1.09 | 1.2 | -0.00617
LFNoneSCEs_MiCExCZ15 | Com-Iltg-dWatt-LF | SCE | s_MiC | Ex | CZ15 | 3.6 | 0.000789 | 0 | 4.23 | 0.000986 | -0.00483 | 3.6 | 0.000789 | 0 | 4.23 | 0.000986 | -0.00483 | LF | None | 3600 | 0.789 | 3600 | 0.789 | 1.175 | 1.2497 | -0.0013417 | 3600 | 0.789 | 3600 | 0.789 | 1.18 | 1.25 | -0.00134
LFNoneSCEs_MiCExCZ16 | Com-Iltg-dWatt-LF | SCE | s_MiC | Ex | CZ16 | 3.6 | 0.000789 | 0 | 3.58 | 0.00094 | -0.0451 | 3.6 | 0.000789 | 0 | 3.58 | 0.00094 | -0.0451 | LF | None | 3600 | 0.789 | 3600 | 0.789 | 0.99444 | 1.1914 | -0.012528 | 3600 | 0.789 | 3600 | 0.789 | 0.994 | 1.19 | -0.0125
LFNoneSCEs_MiCExIOU | Com-Iltg-dWatt-LF | SCE | s_MiC | Ex | IOU | 3.6 | 0.000789 | 0 | 4.06 | 0.000979 | -0.0122 | 3.6 | 0.000789 | 0 | 4.06 | 0.000979 | -0.0122 | LF | None | 3600 | 0.789 | 3600 | 0.789 | 1.1278 | 1.2408 | -0.0033889 | 3600 | 0.789 | 3600 | 0.789 | 1.13 | 1.24 | -0.00339
LFNoneSCEs_TCUExCZ05 | Com-Iltg-dWatt-LF | SCE | s_TCU | Ex | CZ05 | 3.06 | 0.000745 | 0 | 3.23 | 0.000908 | -0.0122 | 3.06 | 0.000745 | 0 | 3.23 | 0.000908 | -0.0122 | LF | None | 3060 | 0.745 | 3060 | 0.745 | 1.0556 | 1.2188 | -0.0039869 | 3060 | 0.745 | 3060 | 0.745 | 1.06 | 1.22 | -0.00399
LFNoneSCEs_TCUExCZ06 | Com-Iltg-dWatt-LF | SCE | s_TCU | Ex | CZ06 | 3.06 | 0.000745 | 0 | 3.3 | 0.000908 | -0.00818 | 3.06 | 0.000745 | 0 | 3.3 | 0.000908 | -0.00818 | LF | None | 3060 | 0.745 | 3060 | 0.745 | 1.0784 | 1.2188 | -0.0026732 | 3060 | 0.745 | 3060 | 0.745 | 1.08 | 1.22 | -0.00267
LFNoneSCEs_TCUExCZ08 | Com-Iltg-dWatt-LF | SCE | s_TCU | Ex | CZ08 | 3.06 | 0.000745 | 0 | 3.36 | 0.000915 | -0.0068 | 3.06 | 0.000745 | 0 | 3.36 | 0.000915 | -0.0068 | LF | None | 3060 | 0.745 | 3060 | 0.745 | 1.098 | 1.2282 | -0.0022222 | 3060 | 0.745 | 3060 | 0.745 | 1.1 | 1.23 | -0.00222
LFNoneSCEs_TCUExCZ09 | Com-Iltg-dWatt-LF | SCE | s_TCU | Ex | CZ09 | 3.06 | 0.000745 | 0 | 3.37 | 0.000923 | -0.00702 | 3.06 | 0.000745 | 0 | 3.37 | 0.000923 | -0.00702 | LF | None | 3060 | 0.745 | 3060 | 0.745 | 1.1013 | 1.2389 | -0.0022941 | 3060 | 0.745 | 3060 | 0.745 | 1.1 | 1.24 | -0.00229
LFNoneSCEs_TCUExCZ10 | Com-Iltg-dWatt-LF | SCE | s_TCU | Ex | CZ10 | 3.06 | 0.000745 | 0 | 3.33 | 0.000899 | -0.00687 | 3.06 | 0.000745 | 0 | 3.33 | 0.000899 | -0.00687 | LF | None | 3060 | 0.745 | 3060 | 0.745 | 1.0882 | 1.2067 | -0.0022451 | 3060 | 0.745 | 3060 | 0.745 | 1.09 | 1.21 | -0.00225
LFNoneSCEs_TCUExCZ13 | Com-Iltg-dWatt-LF | SCE | s_TCU | Ex | CZ13 | 3.06 | 0.000745 | 0 | 3.3 | 0.000917 | -0.0124 | 3.06 | 0.000745 | 0 | 3.3 | 0.000917 | -0.0124 | LF | None | 3060 | 0.745 | 3060 | 0.745 | 1.0784 | 1.2309 | -0.0040523 | 3060 | 0.745 | 3060 | 0.745 | 1.08 | 1.23 | -0.00405
LFNoneSCEs_TCUExCZ14 | Com-Iltg-dWatt-LF | SCE | s_TCU | Ex | CZ14 | 3.06 | 0.000745 | 0 | 3.25 | 0.000911 | -0.0138 | 3.06 | 0.000745 | 0 | 3.25 | 0.000911 | -0.0138 | LF | None | 3060 | 0.745 | 3060 | 0.745 | 1.0621 | 1.2228 | -0.0045098 | 3060 | 0.745 | 3060 | 0.745 | 1.06 | 1.22 | -0.00451
LFNoneSCEs_TCUExCZ15 | Com-Iltg-dWatt-LF | SCE | s_TCU | Ex | CZ15 | 3.06 | 0.000745 | 0 | 3.46 | 0.000917 | -0.00391 | 3.06 | 0.000745 | 0 | 3.46 | 0.000917 | -0.00391 | LF | None | 3060 | 0.745 | 3060 | 0.745 | 1.1307 | 1.2309 | -0.0012778 | 3060 | 0.745 | 3060 | 0.745 | 1.13 | 1.23 | -0.00128
LFNoneSCEs_TCUExCZ16 | Com-Iltg-dWatt-LF | SCE | s_TCU | Ex | CZ16 | 3.06 | 0.000745 | 0 | 3.02 | 0.000907 | -0.0271 | 3.06 | 0.000745 | 0 | 3.02 | 0.000907 | -0.0271 | LF | None | 3060 | 0.745 | 3060 | 0.745 | 0.98693 | 1.2174 | -0.0088562 | 3060 | 0.745 | 3060 | 0.745 | 0.987 | 1.22 | -0.00886
LFNoneSCEs_TCUExIOU | Com-Iltg-dWatt-LF | SCE | s_TCU | Ex | IOU | 3.06 | 0.000745 | 0 | 3.34 | 0.000911 | -0.0076 | 3.06 | 0.000745 | 0 | 3.34 | 0.000911 | -0.0076 | LF | None | 3060 | 0.745 | 3060 | 0.745 | 1.0915 | 1.2228 | -0.0024837 | 3060 | 0.745 | 3060 | 0.745 | 1.09 | 1.22 | -0.00248
LFNoneSCESCnExCZ05 | Com-Iltg-dWatt-LF | SCE | SCn | Ex | CZ05 | 3.42 | 0.0007 | 0 | 3.32 | 0.000931 | -0.0274 | 3.42 | 0.0007 | 0 | 3.32 | 0.000931 | -0.0274 | LF | None | 3420 | 0.7 | 3420 | 0.7 | 0.97076 | 1.33 | -0.0080117 | 3420 | 0.7 | 3420 | 0.7 | 0.971 | 1.33 | -0.00801
LFNoneSCESCnExCZ06 | Com-Iltg-dWatt-LF | SCE | SCn | Ex | CZ06 | 3.42 | 0.0007 | 0 | 3.49 | 0.000931 | -0.0195 | 3.42 | 0.0007 | 0 | 3.49 | 0.000931 | -0.0195 | LF | None | 3420 | 0.7 | 3420 | 0.7 | 1.0205 | 1.33 | -0.0057018 | 3420 | 0.7 | 3420 | 0.7 | 1.02 | 1.33 | -0.0057
LFNoneSCESCnExCZ08 | Com-Iltg-dWatt-LF | SCE | SCn | Ex | CZ08 | 3.42 | 0.0007 | 0 | 3.63 | 0.000917 | -0.0144 | 3.42 | 0.0007 | 0 | 3.63 | 0.000917 | -0.0144 | LF | None | 3420 | 0.7 | 3420 | 0.7 | 1.0614 | 1.31 | -0.0042105 | 3420 | 0.7 | 3420 | 0.7 | 1.06 | 1.31 | -0.00421
LFNoneSCESCnExCZ09 | Com-Iltg-dWatt-LF | SCE | SCn | Ex | CZ09 | 3.42 | 0.0007 | 0 | 3.66 | 0.000938 | -0.0144 | 3.42 | 0.0007 | 0 | 3.66 | 0.000938 | -0.0144 | LF | None | 3420 | 0.7 | 3420 | 0.7 | 1.0702 | 1.34 | -0.0042105 | 3420 | 0.7 | 3420 | 0.7 | 1.07 | 1.34 | -0.00421
LFNoneSCESCnExCZ10 | Com-Iltg-dWatt-LF | SCE | SCn | Ex | CZ10 | 3.42 | 0.0007 | 0 | 3.66 | 0.00091 | -0.0147 | 3.42 | 0.0007 | 0 | 3.66 | 0.00091 | -0.0147 | LF | None | 3420 | 0.7 | 3420 | 0.7 | 1.0702 | 1.3 | -0.0042982 | 3420 | 0.7 | 3420 | 0.7 | 1.07 | 1.3 | -0.0043
LFNoneSCESCnExCZ13 | Com-Iltg-dWatt-LF | SCE | SCn | Ex | CZ13 | 3.42 | 0.0007 | 0 | 3.56 | 0.00091 | -0.0233 | 3.42 | 0.0007 | 0 | 3.56 | 0.00091 | -0.0233 | LF | None | 3420 | 0.7 | 3420 | 0.7 | 1.0409 | 1.3 | -0.0068129 | 3420 | 0.7 | 3420 | 0.7 | 1.04 | 1.3 | -0.00681
LFNoneSCESCnExCZ14 | Com-Iltg-dWatt-LF | SCE | SCn | Ex | CZ14 | 3.42 | 0.0007 | 0 | 3.49 | 0.000917 | -0.0267 | 3.42 | 0.0007 | 0 | 3.49 | 0.000917 | -0.0267 | LF | None | 3420 | 0.7 | 3420 | 0.7 | 1.0205 | 1.31 | -0.007807 | 3420 | 0.7 | 3420 | 0.7 | 1.02 | 1.31 | -0.00781
LFNoneSCESCnExCZ15 | Com-Iltg-dWatt-LF | SCE | SCn | Ex | CZ15 | 3.42 | 0.0007 | 0 | 3.83 | 0.000924 | -0.00752 | 3.42 | 0.0007 | 0 | 3.83 | 0.000924 | -0.00752 | LF | None | 3420 | 0.7 | 3420 | 0.7 | 1.1199 | 1.32 | -0.0021988 | 3420 | 0.7 | 3420 | 0.7 | 1.12 | 1.32 | -0.0022
LFNoneSCESCnExCZ16 | Com-Iltg-dWatt-LF | SCE | SCn | Ex | CZ16 | 3.42 | 0.0007 | 0 | 3.15 | 0.000917 | -0.0445 | 3.42 | 0.0007 | 0 | 3.15 | 0.000917 | -0.0445 | LF | None | 3420 | 0.7 | 3420 | 0.7 | 0.92105 | 1.31 | -0.013012 | 3420 | 0.7 | 3420 | 0.7 | 0.921 | 1.31 | -0.013
LFNoneSCESCnExIOU | Com-Iltg-dWatt-LF | SCE | SCn | Ex | IOU | 3.42 | 0.0007 | 0 | 3.62 | 0.000919 | -0.0156 | 3.42 | 0.0007 | 0 | 3.62 | 0.000919 | -0.0156 | LF | None | 3420 | 0.7 | 3420 | 0.7 | 1.0585 | 1.3129 | -0.0045614 | 3420 | 0.7 | 3420 | 0.7 | 1.06 | 1.31 | -0.00456
LFNoneSCESCnNewCZ05 | Com-Iltg-dWatt-LF | SCE | SCn | New | CZ05 | 3.42 | 0.0007 | 0 | 3.28 | 0.000896 | -0.0284 | 3.42 | 0.0007 | 0 | 3.28 | 0.000896 | -0.0284 | LF | None | 3420 | 0.7 | 3420 | 0.7 | 0.95906 | 1.28 | -0.0083041 | 3420 | 0.7 | 3420 | 0.7 | 0.959 | 1.28 | -0.0083
LFNoneSCESCnNewCZ06 | Com-Iltg-dWatt-LF | SCE | SCn | New | CZ06 | 3.42 | 0.0007 | 0 | 3.42 | 0.000875 | -0.0215 | 3.42 | 0.0007 | 0 | 3.42 | 0.000875 | -0.0215 | LF | None | 3420 | 0.7 | 3420 | 0.7 | 1 | 1.25 | -0.0062865 | 3420 | 0.7 | 3420 | 0.7 | 1 | 1.25 | -0.00629
LFNoneSCESCnNewCZ08 | Com-Iltg-dWatt-LF | SCE | SCn | New | CZ08 | 3.42 | 0.0007 | 0 | 3.56 | 0.000861 | -0.015 | 3.42 | 0.0007 | 0 | 3.56 | 0.000861 | -0.015 | LF | None | 3420 | 0.7 | 3420 | 0.7 | 1.0409 | 1.23 | -0.004386 | 3420 | 0.7 | 3420 | 0.7 | 1.04 | 1.23 | -0.00439
LFNoneSCESCnNewCZ09 | Com-Iltg-dWatt-LF | SCE | SCn | New | CZ09 | 3.42 | 0.0007 | 0 | 3.59 | 0.000868 | -0.0133 | 3.42 | 0.0007 | 0 | 3.59 | 0.000868 | -0.0133 | LF | None | 3420 | 0.7 | 3420 | 0.7 | 1.0497 | 1.24 | -0.0038889 | 3420 | 0.7 | 3420 | 0.7 | 1.05 | 1.24 | -0.00389
LFNoneSCESCnNewCZ10 | Com-Iltg-dWatt-LF | SCE | SCn | New | CZ10 | 3.42 | 0.0007 | 0 | 3.59 | 0.000868 | -0.0147 | 3.42 | 0.0007 | 0 | 3.59 | 0.000868 | -0.0147 | LF | None | 3420 | 0.7 | 3420 | 0.7 | 1.0497 | 1.24 | -0.0042982 | 3420 | 0.7 | 3420 | 0.7 | 1.05 | 1.24 | -0.0043
LFNoneSCESCnNewCZ13 | Com-Iltg-dWatt-LF | SCE | SCn | New | CZ13 | 3.42 | 0.0007 | 0 | 3.52 | 0.000882 | -0.0229 | 3.42 | 0.0007 | 0 | 3.52 | 0.000882 | -0.0229 | LF | None | 3420 | 0.7 | 3420 | 0.7 | 1.0292 | 1.26 | -0.0066959 | 3420 | 0.7 | 3420 | 0.7 | 1.03 | 1.26 | -0.0067
LFNoneSCESCnNewCZ14 | Com-Iltg-dWatt-LF | SCE | SCn | New | CZ14 | 3.42 | 0.0007 | 0 | 3.45 | 0.000889 | -0.0274 | 3.42 | 0.0007 | 0 | 3.45 | 0.000889 | -0.0274 | LF | None | 3420 | 0.7 | 3420 | 0.7 | 1.0088 | 1.27 | -0.0080117 | 3420 | 0.7 | 3420 | 0.7 | 1.01 | 1.27 | -0.00801
LFNoneSCESCnNewCZ15 | Com-Iltg-dWatt-LF | SCE | SCn | New | CZ15 | 3.42 | 0.0007 | 0 | 3.76 | 0.000889 | -0.00581 | 3.42 | 0.0007 | 0 | 3.76 | 0.000889 | -0.00581 | LF | None | 3420 | 0.7 | 3420 | 0.7 | 1.0994 | 1.27 | -0.0016988 | 3420 | 0.7 | 3420 | 0.7 | 1.1 | 1.27 | -0.0017
LFNoneSCESCnNewCZ16 | Com-Iltg-dWatt-LF | SCE | SCn | New | CZ16 | 3.42 | 0.0007 | 0 | 3.18 | 0.000868 | -0.0445 | 3.42 | 0.0007 | 0 | 3.18 | 0.000868 | -0.0445 | LF | None | 3420 | 0.7 | 3420 | 0.7 | 0.92982 | 1.24 | -0.013012 | 3420 | 0.7 | 3420 | 0.7 | 0.93 | 1.24 | -0.013
LFNoneSCESUnExCZ05 | Com-Iltg-dWatt-LF | SCE | SUn | Ex | CZ05 | 3.42 | 0.0007 | 0 | 3.42 | 0.0007 | 0 | 3.42 | 0.0007 | 0 | 3.42 | 0.0007 | 0 | LF | None | 3420 | 0.7 | 3420 | 0.7 | 1 | 1 | 0 | 3420 | 0.7 | 3420 | 0.7 | 1 | 1 | 0
LFNoneSCESUnExCZ06 | Com-Iltg-dWatt-LF | SCE | SUn | Ex | CZ06 | 3.42 | 0.0007 | 0 | 3.42 | 0.0007 | 0 | 3.42 | 0.0007 | 0 | 3.42 | 0.0007 | 0 | LF | None | 3420 | 0.7 | 3420 | 0.7 | 1 | 1 | 0 | 3420 | 0.7 | 3420 | 0.7 | 1 | 1 | 0
LFNoneSCESUnExCZ08 | Com-Iltg-dWatt-LF | SCE | SUn | Ex | CZ08 | 3.42 | 0.0007 | 0 | 3.42 | 0.0007 | 0 | 3.42 | 0.0007 | 0 | 3.42 | 0.0007 | 0 | LF | None | 3420 | 0.7 | 3420 | 0.7 | 1 | 1 | 0 | 3420 | 0.7 | 3420 | 0.7 | 1 | 1 | 0
LFNoneSCESUnExCZ09 | Com-Iltg-dWatt-LF | SCE | SUn | Ex | CZ09 | 3.42 | 0.0007 | 0 | 3.42 | 0.0007 | 0 | 3.42 | 0.0007 | 0 | 3.42 | 0.0007 | 0 | LF | None | 3420 | 0.7 | 3420 | 0.7 | 1 | 1 | 0 | 3420 | 0.7 | 3420 | 0.7 | 1 | 1 | 0
LFNoneSCESUnExCZ10 | Com-Iltg-dWatt-LF | SCE | SUn | Ex | CZ10 | 3.42 | 0.0007 | 0 | 3.42 | 0.0007 | 0 | 3.42 | 0.0007 | 0 | 3.42 | 0.0007 | 0 | LF | None | 3420 | 0.7 | 3420 | 0.7 | 1 | 1 | 0 | 3420 | 0.7 | 3420 | 0.7 | 1 | 1 | 0
LFNoneSCESUnExCZ13 | Com-Iltg-dWatt-LF | SCE | SUn | Ex | CZ13 | 3.42 | 0.0007 | 0 | 3.42 | 0.0007 | 0 | 3.42 | 0.0007 | 0 | 3.42 | 0.0007 | 0 | LF | None | 3420 | 0.7 | 3420 | 0.7 | 1 | 1 | 0 | 3420 | 0.7 | 3420 | 0.7 | 1 | 1 | 0
LFNoneSCESUnExCZ14 | Com-Iltg-dWatt-LF | SCE | SUn | Ex | CZ14 | 3.42 | 0.0007 | 0 | 3.42 | 0.0007 | 0 | 3.42 | 0.0007 | 0 | 3.42 | 0.0007 | 0 | LF | None | 3420 | 0.7 | 3420 | 0.7 | 1 | 1 | 0 | 3420 | 0.7 | 3420 | 0.7 | 1 | 1 | 0
LFNoneSCESUnExCZ15 | Com-Iltg-dWatt-LF | SCE | SUn | Ex | CZ15 | 3.42 | 0.0007 | 0 | 3.42 | 0.0007 | 0 | 3.42 | 0.0007 | 0 | 3.42 | 0.0007 | 0 | LF | None | 3420 | 0.7 | 3420 | 0.7 | 1 | 1 | 0 | 3420 | 0.7 | 3420 | 0.7 | 1 | 1 | 0
LFNoneSCESUnExCZ16 | Com-Iltg-dWatt-LF | SCE | SUn | Ex | CZ16 | 3.42 | 0.0007 | 0 | 3.42 | 0.0007 | 0 | 3.42 | 0.0007 | 0 | 3.42 | 0.0007 | 0 | LF | None | 3420 | 0.7 | 3420 | 0.7 | 1 | 1 | 0 | 3420 | 0.7 | 3420 | 0.7 | 1 | 1 | 0
LFNoneSCESUnExIOU | Com-Iltg-dWatt-LF | SCE | SUn | Ex | IOU | 3.42 | 0.0007 | 0 | 3.42 | 0.0007 | 0 | 3.42 | 0.0007 | 0 | 3.42 | 0.0007 | 0 | LF | None | 3420 | 0.7 | 3420 | 0.7 | 1 | 1 | 0 | 3420 | 0.7 | 3420 | 0.7 | 1 | 1 | 0
LFNoneSCESUnNewCZ05 | Com-Iltg-dWatt-LF | SCE | SUn | New | CZ05 | 3.42 | 0.0007 | 0 | 3.42 | 0.0007 | 0 | 3.42 | 0.0007 | 0 | 3.42 | 0.0007 | 0 | LF | None | 3420 | 0.7 | 3420 | 0.7 | 1 | 1 | 0 | 3420 | 0.7 | 3420 | 0.7 | 1 | 1 | 0
LFNoneSCESUnNewCZ06 | Com-Iltg-dWatt-LF | SCE | SUn | New | CZ06 | 3.42 | 0.0007 | 0 | 3.42 | 0.0007 | 0 | 3.42 | 0.0007 | 0 | 3.42 | 0.0007 | 0 | LF | None | 3420 | 0.7 | 3420 | 0.7 | 1 | 1 | 0 | 3420 | 0.7 | 3420 | 0.7 | 1 | 1 | 0
LFNoneSCESUnNewCZ08 | Com-Iltg-dWatt-LF | SCE | SUn | New | CZ08 | 3.42 | 0.0007 | 0 | 3.42 | 0.0007 | 0 | 3.42 | 0.0007 | 0 | 3.42 | 0.0007 | 0 | LF | None | 3420 | 0.7 | 3420 | 0.7 | 1 | 1 | 0 | 3420 | 0.7 | 3420 | 0.7 | 1 | 1 | 0
LFNoneSCESUnNewCZ09 | Com-Iltg-dWatt-LF | SCE | SUn | New | CZ09 | 3.42 | 0.0007 | 0 | 3.42 | 0.0007 | 0 | 3.42 | 0.0007 | 0 | 3.42 | 0.0007 | 0 | LF | None | 3420 | 0.7 | 3420 | 0.7 | 1 | 1 | 0 | 3420 | 0.7 | 3420 | 0.7 | 1 | 1 | 0
LFNoneSCESUnNewCZ10 | Com-Iltg-dWatt-LF | SCE | SUn | New | CZ10 | 3.42 | 0.0007 | 0 | 3.42 | 0.0007 | 0 | 3.42 | 0.0007 | 0 | 3.42 | 0.0007 | 0 | LF | None | 3420 | 0.7 | 3420 | 0.7 | 1 | 1 | 0 | 3420 | 0.7 | 3420 | 0.7 | 1 | 1 | 0
LFNoneSCESUnNewCZ13 | Com-Iltg-dWatt-LF | SCE | SUn | New | CZ13 | 3.42 | 0.0007 | 0 | 3.42 | 0.0007 | 0 | 3.42 | 0.0007 | 0 | 3.42 | 0.0007 | 0 | LF | None | 3420 | 0.7 | 3420 | 0.7 | 1 | 1 | 0 | 3420 | 0.7 | 3420 | 0.7 | 1 | 1 | 0
LFNoneSCESUnNewCZ14 | Com-Iltg-dWatt-LF | SCE | SUn | New | CZ14 | 3.42 | 0.0007 | 0 | 3.42 | 0.0007 | 0 | 3.42 | 0.0007 | 0 | 3.42 | 0.0007 | 0 | LF | None | 3420 | 0.7 | 3420 | 0.7 | 1 | 1 | 0 | 3420 | 0.7 | 3420 | 0.7 | 1 | 1 | 0
LFNoneSCESUnNewCZ15 | Com-Iltg-dWatt-LF | SCE | SUn | New | CZ15 | 3.42 | 0.0007 | 0 | 3.42 | 0.0007 | 0 | 3.42 | 0.0007 | 0 | 3.42 | 0.0007 | 0 | LF | None | 3420 | 0.7 | 3420 | 0.7 | 1 | 1 | 0 | 3420 | 0.7 | 3420 | 0.7 | 1 | 1 | 0
LFNoneSCESUnNewCZ16 | Com-Iltg-dWatt-LF | SCE | SUn | New | CZ16 | 3.42 | 0.0007 | 0 | 3.42 | 0.0007 | 0 | 3.42 | 0.0007 | 0 | 3.42 | 0.0007 | 0 | LF | None | 3420 | 0.7 | 3420 | 0.7 | 1 | 1 | 0 | 3420 | 0.7 | 3420 | 0.7 | 1 | 1 | 0
LFNoneSCEWRfExCZ06 | Com-Iltg-dWatt-LF | SCE | WRf | Ex | CZ06 | 4.77 | 0.000556 | 0 | 6.58 | 0.000689 | 0 | 4.77 | 0.000556 | 0 | 6.58 | 0.000689 | 0 | LF | None | 4770 | 0.556 | 4770 | 0.556 | 1.3795 | 1.2392 | 0 | 4770 | 0.556 | 4770 | 0.556 | 1.38 | 1.24 | 0
LFNoneSCEWRfExCZ08 | Com-Iltg-dWatt-LF | SCE | WRf | Ex | CZ08 | 4.77 | 0.000556 | 0 | 6.58 | 0.000706 | 0 | 4.77 | 0.000556 | 0 | 6.58 | 0.000706 | 0 | LF | None | 4770 | 0.556 | 4770 | 0.556 | 1.3795 | 1.2698 | 0 | 4770 | 0.556 | 4770 | 0.556 | 1.38 | 1.27 | 0
LFNoneSCEWRfExCZ09 | Com-Iltg-dWatt-LF | SCE | WRf | Ex | CZ09 | 4.77 | 0.000556 | 0 | 6.63 | 0.000695 | 0 | 4.77 | 0.000556 | 0 | 6.63 | 0.000695 | 0 | LF | None | 4770 | 0.556 | 4770 | 0.556 | 1.3899 | 1.25 | 0 | 4770 | 0.556 | 4770 | 0.556 | 1.39 | 1.25 | 0
LFNoneSCEWRfExCZ10 | Com-Iltg-dWatt-LF | SCE | WRf | Ex | CZ10 | 4.77 | 0.000556 | 0 | 6.77 | 0.000689 | 0 | 4.77 | 0.000556 | 0 | 6.77 | 0.000689 | 0 | LF | None | 4770 | 0.556 | 4770 | 0.556 | 1.4193 | 1.2392 | 0 | 4770 | 0.556 | 4770 | 0.556 | 1.42 | 1.24 | 0
LFNoneSCEWRfExCZ13 | Com-Iltg-dWatt-LF | SCE | WRf | Ex | CZ13 | 4.77 | 0.000556 | 0 | 6.73 | 0.000689 | 0 | 4.77 | 0.000556 | 0 | 6.73 | 0.000689 | 0 | LF | None | 4770 | 0.556 | 4770 | 0.556 | 1.4109 | 1.2392 | 0 | 4770 | 0.556 | 4770 | 0.556 | 1.41 | 1.24 | 0
LFNoneSCEWRfExCZ14 | Com-Iltg-dWatt-LF | SCE | WRf | Ex | CZ14 | 4.77 | 0.000556 | 0 | 6.68 | 0.000689 | 0 | 4.77 | 0.000556 | 0 | 6.68 | 0.000689 | 0 | LF | None | 4770 | 0.556 | 4770 | 0.556 | 1.4004 | 1.2392 | 0 | 4770 | 0.556 | 4770 | 0.556 | 1.4 | 1.24 | 0
LFNoneSCEWRfExCZ15 | Com-Iltg-dWatt-LF | SCE | WRf | Ex | CZ15 | 4.77 | 0.000556 | 0 | 6.82 | 0.000695 | 0 | 4.77 | 0.000556 | 0 | 6.82 | 0.000695 | 0 | LF | None | 4770 | 0.556 | 4770 | 0.556 | 1.4298 | 1.25 | 0 | 4770 | 0.556 | 4770 | 0.556 | 1.43 | 1.25 | 0
LFNoneSCEWRfExCZ16 | Com-Iltg-dWatt-LF | SCE | WRf | Ex | CZ16 | 4.77 | 0.000556 | 0 | 6.34 | 0.000751 | -0.00191 | 4.77 | 0.000556 | 0 | 6.34 | 0.000751 | -0.00191 | LF | None | 4770 | 0.556 | 4770 | 0.556 | 1.3291 | 1.3507 | -0.00040042 | 4770 | 0.556 | 4770 | 0.556 | 1.33 | 1.35 | -0.0004
LFNoneSCEWRfExIOU | Com-Iltg-dWatt-LF | SCE | WRf | Ex | IOU | 4.77 | 0.000556 | 0 | 6.64 | 0.000695 | -6.14e-06 | 4.77 | 0.000556 | 0 | 6.64 | 0.000695 | -6.14e-06 | LF | None | 4770 | 0.556 | 4770 | 0.556 | 1.392 | 1.25 | -1.2872e-06 | 4770 | 0.556 | 4770 | 0.556 | 1.39 | 1.25 | -1.29e-06
LFNoneSCEWRfNewCZ05 | Com-Iltg-dWatt-LF | SCE | WRf | New | CZ05 | 4.77 | 0.000556 | 0 | 6.01 | 0.000778 | 0 | 4.77 | 0.000556 | 0 | 6.01 | 0.000778 | 0 | LF | None | 4770 | 0.556 | 4770 | 0.556 | 1.26 | 1.3993 | 0 | 4770 | 0.556 | 4770 | 0.556 | 1.26 | 1.4 | 0
LFNoneSCEWRfNewCZ06 | Com-Iltg-dWatt-LF | SCE | WRf | New | CZ06 | 4.77 | 0.000556 | 0 | 6.15 | 0.000673 | 0 | 4.77 | 0.000556 | 0 | 6.15 | 0.000673 | 0 | LF | None | 4770 | 0.556 | 4770 | 0.556 | 1.2893 | 1.2104 | 0 | 4770 | 0.556 | 4770 | 0.556 | 1.29 | 1.21 | 0
LFNoneSCEWRfNewCZ08 | Com-Iltg-dWatt-LF | SCE | WRf | New | CZ08 | 4.77 | 0.000556 | 0 | 6.11 | 0.000778 | 0 | 4.77 | 0.000556 | 0 | 6.11 | 0.000778 | 0 | LF | None | 4770 | 0.556 | 4770 | 0.556 | 1.2809 | 1.3993 | 0 | 4770 | 0.556 | 4770 | 0.556 | 1.28 | 1.4 | 0
LFNoneSCEWRfNewCZ09 | Com-Iltg-dWatt-LF | SCE | WRf | New | CZ09 | 4.77 | 0.000556 | 0 | 6.11 | 0.000684 | 0 | 4.77 | 0.000556 | 0 | 6.11 | 0.000684 | 0 | LF | None | 4770 | 0.556 | 4770 | 0.556 | 1.2809 | 1.2302 | 0 | 4770 | 0.556 | 4770 | 0.556 | 1.28 | 1.23 | 0
LFNoneSCEWRfNewCZ10 | Com-Iltg-dWatt-LF | SCE | WRf | New | CZ10 | 4.77 | 0.000556 | 0 | 6.06 | 0.000678 | 0 | 4.77 | 0.000556 | 0 | 6.06 | 0.000678 | 0 | LF | None | 4770 | 0.556 | 4770 | 0.556 | 1.2704 | 1.2194 | 0 | 4770 | 0.556 | 4770 | 0.556 | 1.27 | 1.22 | 0
LFNoneSCEWRfNewCZ13 | Com-Iltg-dWatt-LF | SCE | WRf | New | CZ13 | 4.77 | 0.000556 | 0 | 6.11 | 0.000684 | 0 | 4.77 | 0.000556 | 0 | 6.11 | 0.000684 | 0 | LF | None | 4770 | 0.556 | 4770 | 0.556 | 1.2809 | 1.2302 | 0 | 4770 | 0.556 | 4770 | 0.556 | 1.28 | 1.23 | 0
LFNoneSCEWRfNewCZ14 | Com-Iltg-dWatt-LF | SCE | WRf | New | CZ14 | 4.77 | 0.000556 | 0 | 5.96 | 0.000678 | 0 | 4.77 | 0.000556 | 0 | 5.96 | 0.000678 | 0 | LF | None | 4770 | 0.556 | 4770 | 0.556 | 1.2495 | 1.2194 | 0 | 4770 | 0.556 | 4770 | 0.556 | 1.25 | 1.22 | 0
LFNoneSCEWRfNewCZ15 | Com-Iltg-dWatt-LF | SCE | WRf | New | CZ15 | 4.77 | 0.000556 | 0 | 6.2 | 0.000684 | 0 | 4.77 | 0.000556 | 0 | 6.2 | 0.000684 | 0 | LF | None | 4770 | 0.556 | 4770 | 0.556 | 1.2998 | 1.2302 | 0 | 4770 | 0.556 | 4770 | 0.556 | 1.3 | 1.23 | 0
LFNoneSCEWRfNewCZ16 | Com-Iltg-dWatt-LF | SCE | WRf | New | CZ16 | 4.77 | 0.000556 | 0 | 5.82 | 0.000778 | -0.00143 | 4.77 | 0.000556 | 0 | 5.82 | 0.000778 | -0.00143 | LF | None | 4770 | 0.556 | 4770 | 0.556 | 1.2201 | 1.3993 | -0.00029979 | 4770 | 0.556 | 4770 | 0.556 | 1.22 | 1.4 | -0.0003
LFNoneSDGAsmExCZ06 | Com-Iltg-dWatt-LF | SDG | Asm | Ex | CZ06 | 2.61 | 0.000532 | 0 | 2.84 | 0.000644 | -0.0149 | 2.61 | 0.000532 | 0 | 2.84 | 0.000644 | -0.0149 | LF | None | 2610 | 0.532 | 2610 | 0.532 | 1.0881 | 1.2105 | -0.0057088 | 2610 | 0.532 | 2610 | 0.532 | 1.09 | 1.21 | -0.00571
LFNoneSDGAsmExCZ07 | Com-Iltg-dWatt-LF | SDG | Asm | Ex | CZ07 | 2.61 | 0.000532 | 0 | 2.9 | 0.000654 | -0.00992 | 2.61 | 0.000532 | 0 | 2.9 | 0.000654 | -0.00992 | LF | None | 2610 | 0.532 | 2610 | 0.532 | 1.1111 | 1.2293 | -0.0038008 | 2610 | 0.532 | 2610 | 0.532 | 1.11 | 1.23 | -0.0038
LFNoneSDGAsmExCZ08 | Com-Iltg-dWatt-LF | SDG | Asm | Ex | CZ08 | 2.61 | 0.000532 | 0 | 2.9 | 0.000644 | -0.012 | 2.61 | 0.000532 | 0 | 2.9 | 0.000644 | -0.012 | LF | None | 2610 | 0.532 | 2610 | 0.532 | 1.1111 | 1.2105 | -0.0045977 | 2610 | 0.532 | 2610 | 0.532 | 1.11 | 1.21 | -0.0046
LFNoneSDGAsmExCZ10 | Com-Iltg-dWatt-LF | SDG | Asm | Ex | CZ10 | 2.61 | 0.000532 | 0 | 2.87 | 0.000585 | -0.0133 | 2.61 | 0.000532 | 0 | 2.87 | 0.000585 | -0.0133 | LF | None | 2610 | 0.532 | 2610 | 0.532 | 1.0996 | 1.0996 | -0.0050958 | 2610 | 0.532 | 2610 | 0.532 | 1.1 | 1.1 | -0.0051
LFNoneSDGAsmExCZ14 | Com-Iltg-dWatt-LF | SDG | Asm | Ex | CZ14 | 2.61 | 0.000532 | 0 | 2.79 | 0.000606 | -0.0224 | 2.61 | 0.000532 | 0 | 2.79 | 0.000606 | -0.0224 | LF | None | 2610 | 0.532 | 2610 | 0.532 | 1.069 | 1.1391 | -0.0085824 | 2610 | 0.532 | 2610 | 0.532 | 1.07 | 1.14 | -0.00858
LFNoneSDGAsmExCZ15 | Com-Iltg-dWatt-LF | SDG | Asm | Ex | CZ15 | 2.61 | 0.000532 | 0 | 3.08 | 0.000633 | -0.00496 | 2.61 | 0.000532 | 0 | 3.08 | 0.000633 | -0.00496 | LF | None | 2610 | 0.532 | 2610 | 0.532 | 1.1801 | 1.1898 | -0.0019004 | 2610 | 0.532 | 2610 | 0.532 | 1.18 | 1.19 | -0.0019
LFNoneSDGAsmExIOU | Com-Iltg-dWatt-LF | SDG | Asm | Ex | IOU | 2.61 | 0.000532 | 0 | 2.89 | 0.000632 | -0.0113 | 2.61 | 0.000532 | 0 | 2.89 | 0.000632 | -0.0113 | LF | None | 2610 | 0.532 | 2610 | 0.532 | 1.1073 | 1.188 | -0.0043295 | 2610 | 0.532 | 2610 | 0.532 | 1.11 | 1.19 | -0.00433
LFNoneSDGAsmNewCZ06 | Com-Iltg-dWatt-LF | SDG | Asm | New | CZ06 | 2.61 | 0.000532 | 0 | 2.74 | 0.000633 | -0.0162 | 2.61 | 0.000532 | 0 | 2.74 | 0.000633 | -0.0162 | LF | None | 2610 | 0.532 | 2610 | 0.532 | 1.0498 | 1.1898 | -0.0062069 | 2610 | 0.532 | 2610 | 0.532 | 1.05 | 1.19 | -0.00621
LFNoneSDGAsmNewCZ07 | Com-Iltg-dWatt-LF | SDG | Asm | New | CZ07 | 2.61 | 0.000532 | 0 | 2.77 | 0.000638 | -0.011 | 2.61 | 0.000532 | 0 | 2.77 | 0.000638 | -0.011 | LF | None | 2610 | 0.532 | 2610 | 0.532 | 1.0613 | 1.1992 | -0.0042146 | 2610 | 0.532 | 2610 | 0.532 | 1.06 | 1.2 | -0.00421
LFNoneSDGAsmNewCZ08 | Com-Iltg-dWatt-LF | SDG | Asm | New | CZ08 | 2.61 | 0.000532 | 0 | 2.79 | 0.000633 | -0.013 | 2.61 | 0.000532 | 0 | 2.79 | 0.000633 | -0.013 | LF | None | 2610 | 0.532 | 2610 | 0.532 | 1.069 | 1.1898 | -0.0049808 | 2610 | 0.532 | 2610 | 0.532 | 1.07 | 1.19 | -0.00498
LFNoneSDGAsmNewCZ10 | Com-Iltg-dWatt-LF | SDG | Asm | New | CZ10 | 2.61 | 0.000532 | 0 | 2.79 | 0.00058 | -0.0141 | 2.61 | 0.000532 | 0 | 2.79 | 0.00058 | -0.0141 | LF | None | 2610 | 0.532 | 2610 | 0.532 | 1.069 | 1.0902 | -0.0054023 | 2610 | 0.532 | 2610 | 0.532 | 1.07 | 1.09 | -0.0054
LFNoneSDGAsmNewCZ14 | Com-Iltg-dWatt-LF | SDG | Asm | New | CZ14 | 2.61 | 0.000532 | 0 | 2.69 | 0.000601 | -0.0238 | 2.61 | 0.000532 | 0 | 2.69 | 0.000601 | -0.0238 | LF | None | 2610 | 0.532 | 2610 | 0.532 | 1.0307 | 1.1297 | -0.0091188 | 2610 | 0.532 | 2610 | 0.532 | 1.03 | 1.13 | -0.00912
LFNoneSDGAsmNewCZ15 | Com-Iltg-dWatt-LF | SDG | Asm | New | CZ15 | 2.61 | 0.000532 | 0 | 2.98 | 0.000633 | -0.00522 | 2.61 | 0.000532 | 0 | 2.98 | 0.000633 | -0.00522 | LF | None | 2610 | 0.532 | 2610 | 0.532 | 1.1418 | 1.1898 | -0.002 | 2610 | 0.532 | 2610 | 0.532 | 1.14 | 1.19 | -0.002
LFNoneSDGComExIOU | Com-Iltg-dWatt-LF | SDG | Com | Ex | IOU | 3.18 | 0.000688 | 0 | 3.56 | 0.000843 | -0.00937 | 3.18 | 0.000688 | 0 | 3.56 | 0.000843 | -0.00937 | LF | None | 3180 | 0.688 | 3180 | 0.688 | 1.1195 | 1.2253 | -0.0029465 | 3180 | 0.688 | 3180 | 0.688 | 1.12 | 1.23 | -0.00295
LFNoneSDGECCExCZ06 | Com-Iltg-dWatt-LF | SDG | ECC | Ex | CZ06 | 2.42 | 0.000487 | 0 | 2.73 | 0.000599 | -0.0143 | 2.42 | 0.000487 | 0 | 2.73 | 0.000599 | -0.0143 | LF | None | 2420 | 0.487 | 2420 | 0.487 | 1.1281 | 1.23 | -0.0059091 | 2420 | 0.487 | 2420 | 0.487 | 1.13 | 1.23 | -0.00591
LFNoneSDGECCExCZ07 | Com-Iltg-dWatt-LF | SDG | ECC | Ex | CZ07 | 2.42 | 0.000806 | 0 | 2.76 | 0.00101 | -0.0114 | 2.42 | 0.000806 | 0 | 2.76 | 0.00101 | -0.0114 | LF | None | 2420 | 0.806 | 2420 | 0.806 | 1.1405 | 1.2531 | -0.0047107 | 2420 | 0.806 | 2420 | 0.806 | 1.14 | 1.25 | -0.00471
LFNoneSDGECCExCZ08 | Com-Iltg-dWatt-LF | SDG | ECC | Ex | CZ08 | 2.42 | 0.000806 | 0 | 2.76 | 0.00101 | -0.0123 | 2.42 | 0.000806 | 0 | 2.76 | 0.00101 | -0.0123 | LF | None | 2420 | 0.806 | 2420 | 0.806 | 1.1405 | 1.2531 | -0.0050826 | 2420 | 0.806 | 2420 | 0.806 | 1.14 | 1.25 | -0.00508
LFNoneSDGECCExCZ10 | Com-Iltg-dWatt-LF | SDG | ECC | Ex | CZ10 | 2.42 | 0.000487 | 0 | 2.76 | 0.000618 | -0.0133 | 2.42 | 0.000487 | 0 | 2.76 | 0.000618 | -0.0133 | LF | None | 2420 | 0.487 | 2420 | 0.487 | 1.1405 | 1.269 | -0.0054959 | 2420 | 0.487 | 2420 | 0.487 | 1.14 | 1.27 | -0.0055
LFNoneSDGECCExCZ14 | Com-Iltg-dWatt-LF | SDG | ECC | Ex | CZ14 | 2.42 | 0.000487 | 0 | 2.69 | 0.000623 | -0.022 | 2.42 | 0.000487 | 0 | 2.69 | 0.000623 | -0.022 | LF | None | 2420 | 0.487 | 2420 | 0.487 | 1.1116 | 1.2793 | -0.0090909 | 2420 | 0.487 | 2420 | 0.487 | 1.11 | 1.28 | -0.00909
LFNoneSDGECCExIOU | Com-Iltg-dWatt-LF | SDG | ECC | Ex | IOU | 2.42 | 0.000728 | 0 | 2.76 | 0.000914 | -0.0119 | 2.42 | 0.000728 | 0 | 2.76 | 0.000914 | -0.0119 | LF | None | 2420 | 0.728 | 2420 | 0.728 | 1.1405 | 1.2555 | -0.0049174 | 2420 | 0.728 | 2420 | 0.728 | 1.14 | 1.26 | -0.00492
LFNoneSDGECCNewCZ06 | Com-Iltg-dWatt-LF | SDG | ECC | New | CZ06 | 2.42 | 0.000487 | 0 | 2.71 | 0.000614 | -0.0114 | 2.42 | 0.000487 | 0 | 2.71 | 0.000614 | -0.0114 | LF | None | 2420 | 0.487 | 2420 | 0.487 | 1.1198 | 1.2608 | -0.0047107 | 2420 | 0.487 | 2420 | 0.487 | 1.12 | 1.26 | -0.00471
LFNoneSDGECCNewCZ07 | Com-Iltg-dWatt-LF | SDG | ECC | New | CZ07 | 2.42 | 0.000806 | 0 | 2.73 | 0.000975 | -0.00895 | 2.42 | 0.000806 | 0 | 2.73 | 0.000975 | -0.00895 | LF | None | 2420 | 0.806 | 2420 | 0.806 | 1.1281 | 1.2097 | -0.0036983 | 2420 | 0.806 | 2420 | 0.806 | 1.13 | 1.21 | -0.0037
LFNoneSDGECCNewCZ08 | Com-Iltg-dWatt-LF | SDG | ECC | New | CZ08 | 2.42 | 0.000806 | 0 | 2.76 | 0.000975 | -0.00992 | 2.42 | 0.000806 | 0 | 2.76 | 0.000975 | -0.00992 | LF | None | 2420 | 0.806 | 2420 | 0.806 | 1.1405 | 1.2097 | -0.0040992 | 2420 | 0.806 | 2420 | 0.806 | 1.14 | 1.21 | -0.0041
LFNoneSDGECCNewCZ10 | Com-Iltg-dWatt-LF | SDG | ECC | New | CZ10 | 2.42 | 0.000487 | 0 | 2.76 | 0.000614 | -0.00968 | 2.42 | 0.000487 | 0 | 2.76 | 0.000614 | -0.00968 | LF | None | 2420 | 0.487 | 2420 | 0.487 | 1.1405 | 1.2608 | -0.004 | 2420 | 0.487 | 2420 | 0.487 | 1.14 | 1.26 | -0.004
LFNoneSDGECCNewCZ14 | Com-Iltg-dWatt-LF | SDG | ECC | New | CZ14 | 2.42 | 0.000487 | 0 | 2.69 | 0.000618 | -0.0194 | 2.42 | 0.000487 | 0 | 2.69 | 0.000618 | -0.0194 | LF | None | 2420 | 0.487 | 2420 | 0.487 | 1.1116 | 1.269 | -0.0080165 | 2420 | 0.487 | 2420 | 0.487 | 1.11 | 1.27 | -0.00802
LFNoneSDGECCNewCZ15 | Com-Iltg-dWatt-LF | SDG | ECC | New | CZ15 | 2.42 | 0.000487 | 0 | 2.86 | 0.000604 | -0.00339 | 2.42 | 0.000487 | 0 | 2.86 | 0.000604 | -0.00339 | LF | None | 2420 | 0.487 | 2420 | 0.487 | 1.1818 | 1.2402 | -0.0014008 | 2420 | 0.487 | 2420 | 0.487 | 1.18 | 1.24 | -0.0014
LFNoneSDGEPrExCZ06 | Com-Iltg-dWatt-LF | SDG | EPr | Ex | CZ06 | 2.14 | 2e-05 | 0 | 2.44 | 2e-05 | -0.00835 | 2.14 | 2e-05 | 0 | 2.44 | 2e-05 | -0.00835 | LF | None | 2140 | 0.02 | 2140 | 0.02 | 1.1402 | 1 | -0.0039019 | 2140 | 0.02 | 2140 | 0.02 | 1.14 | 1 | -0.0039
LFNoneSDGEPrExCZ07 | Com-Iltg-dWatt-LF | SDG | EPr | Ex | CZ07 | 2.14 | 0.000617 | 0 | 2.46 | 0.000784 | -0.00728 | 2.14 | 0.000617 | 0 | 2.46 | 0.000784 | -0.00728 | LF | None | 2140 | 0.617 | 2140 | 0.617 | 1.1495 | 1.2707 | -0.0034019 | 2140 | 0.617 | 2140 | 0.617 | 1.15 | 1.27 | -0.0034
LFNoneSDGEPrExCZ08 | Com-Iltg-dWatt-LF | SDG | EPr | Ex | CZ08 | 2.14 | 0.000617 | 0 | 2.46 | 0.000796 | -0.00749 | 2.14 | 0.000617 | 0 | 2.46 | 0.000796 | -0.00749 | LF | None | 2140 | 0.617 | 2140 | 0.617 | 1.1495 | 1.2901 | -0.0035 | 2140 | 0.617 | 2140 | 0.617 | 1.15 | 1.29 | -0.0035
LFNoneSDGEPrExCZ10 | Com-Iltg-dWatt-LF | SDG | EPr | Ex | CZ10 | 2.14 | 2e-05 | 0 | 2.46 | 2e-05 | -0.00856 | 2.14 | 2e-05 | 0 | 2.46 | 2e-05 | -0.00856 | LF | None | 2140 | 0.02 | 2140 | 0.02 | 1.1495 | 1 | -0.004 | 2140 | 0.02 | 2140 | 0.02 | 1.15 | 1 | -0.004
LFNoneSDGEPrExCZ14 | Com-Iltg-dWatt-LF | SDG | EPr | Ex | CZ14 | 2.14 | 2e-05 | 0 | 2.33 | 2e-05 | -0.0175 | 2.14 | 2e-05 | 0 | 2.33 | 2e-05 | -0.0175 | LF | None | 2140 | 0.02 | 2140 | 0.02 | 1.0888 | 1 | -0.0081776 | 2140 | 0.02 | 2140 | 0.02 | 1.09 | 1 | -0.00818
LFNoneSDGEPrExCZ15 | Com-Iltg-dWatt-LF | SDG | EPr | Ex | CZ15 | 2.14 | 2e-05 | 0 | 2.59 | 2e-05 | -0.003 | 2.14 | 2e-05 | 0 | 2.59 | 2e-05 | -0.003 | LF | None | 2140 | 0.02 | 2140 | 0.02 | 1.2103 | 1 | -0.0014019 | 2140 | 0.02 | 2140 | 0.02 | 1.21 | 1 | -0.0014
LFNoneSDGEPrExIOU | Com-Iltg-dWatt-LF | SDG | EPr | Ex | IOU | 2.14 | 0.000387 | 0 | 2.46 | 0.00049 | -0.00784 | 2.14 | 0.000387 | 0 | 2.46 | 0.00049 | -0.00784 | LF | None | 2140 | 0.387 | 2140 | 0.387 | 1.1495 | 1.2661 | -0.0036636 | 2140 | 0.387 | 2140 | 0.387 | 1.15 | 1.27 | -0.00366
LFNoneSDGEPrNewCZ06 | Com-Iltg-dWatt-LF | SDG | EPr | New | CZ06 | 2.14 | 2e-05 | 0 | 2.27 | 2e-05 | -0.00984 | 2.14 | 2e-05 | 0 | 2.27 | 2e-05 | -0.00984 | LF | None | 2140 | 0.02 | 2140 | 0.02 | 1.0607 | 1 | -0.0045981 | 2140 | 0.02 | 2140 | 0.02 | 1.06 | 1 | -0.0046
LFNoneSDGEPrNewCZ07 | Com-Iltg-dWatt-LF | SDG | EPr | New | CZ07 | 2.14 | 0.000617 | 0 | 2.31 | 0.000753 | -0.00835 | 2.14 | 0.000617 | 0 | 2.31 | 0.000753 | -0.00835 | LF | None | 2140 | 0.617 | 2140 | 0.617 | 1.0794 | 1.2204 | -0.0039019 | 2140 | 0.617 | 2140 | 0.617 | 1.08 | 1.22 | -0.0039
LFNoneSDGEPrNewCZ08 | Com-Iltg-dWatt-LF | SDG | EPr | New | CZ08 | 2.14 | 0.000617 | 0 | 2.33 | 0.000765 | -0.00835 | 2.14 | 0.000617 | 0 | 2.33 | 0.000765 | -0.00835 | LF | None | 2140 | 0.617 | 2140 | 0.617 | 1.0888 | 1.2399 | -0.0039019 | 2140 | 0.617 | 2140 | 0.617 | 1.09 | 1.24 | -0.0039
LFNoneSDGEPrNewCZ10 | Com-Iltg-dWatt-LF | SDG | EPr | New | CZ10 | 2.14 | 2e-05 | 0 | 2.33 | 2e-05 | -0.0092 | 2.14 | 2e-05 | 0 | 2.33 | 2e-05 | -0.0092 | LF | None | 2140 | 0.02 | 2140 | 0.02 | 1.0888 | 1 | -0.0042991 | 2140 | 0.02 | 2140 | 0.02 | 1.09 | 1 | -0.0043
LFNoneSDGEPrNewCZ14 | Com-Iltg-dWatt-LF | SDG | EPr | New | CZ14 | 2.14 | 2e-05 | 0 | 2.25 | 2e-05 | -0.0184 | 2.14 | 2e-05 | 0 | 2.25 | 2e-05 | -0.0184 | LF | None | 2140 | 0.02 | 2140 | 0.02 | 1.0514 | 1 | -0.0085981 | 2140 | 0.02 | 2140 | 0.02 | 1.05 | 1 | -0.0086
LFNoneSDGEPrNewCZ15 | Com-Iltg-dWatt-LF | SDG | EPr | New | CZ15 | 2.14 | 2e-05 | 0 | 2.48 | 2e-05 | -0.00321 | 2.14 | 2e-05 | 0 | 2.48 | 2e-05 | -0.00321 | LF | None | 2140 | 0.02 | 2140 | 0.02 | 1.1589 | 1 | -0.0015 | 2140 | 0.02 | 2140 | 0.02 | 1.16 | 1 | -0.0015
LFNoneSDGERCExCZ06 | Com-Iltg-dWatt-LF | SDG | ERC | Ex | CZ06 | 2.48 | 2e-05 | 0 | 2.7 | 2e-05 | -0.0134 | 2.48 | 2e-05 | 0 | 2.7 | 2e-05 | -0.0134 | LF | None | 2480 | 0.02 | 2480 | 0.02 | 1.0887 | 1 | -0.0054032 | 2480 | 0.02 | 2480 | 0.02 | 1.09 | 1 | -0.0054
LFNoneSDGERCExCZ07 | Com-Iltg-dWatt-LF | SDG | ERC | Ex | CZ07 | 2.48 | 0.000702 | 0 | 2.78 | 0.000913 | -0.0134 | 2.48 | 0.000702 | 0 | 2.78 | 0.000913 | -0.0134 | LF | None | 2480 | 0.702 | 2480 | 0.702 | 1.121 | 1.3006 | -0.0054032 | 2480 | 0.702 | 2480 | 0.702 | 1.12 | 1.3 | -0.0054
LFNoneSDGERCExCZ08 | Com-Iltg-dWatt-LF | SDG | ERC | Ex | CZ08 | 2.48 | 0.000702 | 0 | 2.75 | 0.000892 | -0.0131 | 2.48 | 0.000702 | 0 | 2.75 | 0.000892 | -0.0131 | LF | None | 2480 | 0.702 | 2480 | 0.702 | 1.1089 | 1.2707 | -0.0052823 | 2480 | 0.702 | 2480 | 0.702 | 1.11 | 1.27 | -0.00528
LFNoneSDGERCExCZ10 | Com-Iltg-dWatt-LF | SDG | ERC | Ex | CZ10 | 2.48 | 2e-05 | 0 | 2.75 | 2e-05 | -0.0146 | 2.48 | 2e-05 | 0 | 2.75 | 2e-05 | -0.0146 | LF | None | 2480 | 0.02 | 2480 | 0.02 | 1.1089 | 1 | -0.0058871 | 2480 | 0.02 | 2480 | 0.02 | 1.11 | 1 | -0.00589
LFNoneSDGERCExCZ14 | Com-Iltg-dWatt-LF | SDG | ERC | Ex | CZ14 | 2.48 | 2e-05 | 0 | 2.7 | 2e-05 | -0.0196 | 2.48 | 2e-05 | 0 | 2.7 | 2e-05 | -0.0196 | LF | None | 2480 | 0.02 | 2480 | 0.02 | 1.0887 | 1 | -0.0079032 | 2480 | 0.02 | 2480 | 0.02 | 1.09 | 1 | -0.0079
LFNoneSDGERCExCZ15 | Com-Iltg-dWatt-LF | SDG | ERC | Ex | CZ15 | 2.48 | 2e-05 | 0 | 2.88 | 2e-05 | -0.00794 | 2.48 | 2e-05 | 0 | 2.88 | 2e-05 | -0.00794 | LF | None | 2480 | 0.02 | 2480 | 0.02 | 1.1613 | 1 | -0.0032016 | 2480 | 0.02 | 2480 | 0.02 | 1.16 | 1 | -0.0032
LFNoneSDGERCExIOU | Com-Iltg-dWatt-LF | SDG | ERC | Ex | IOU | 2.48 | 0.000439 | 0 | 2.76 | 0.000567 | -0.0138 | 2.48 | 0.000439 | 0 | 2.76 | 0.000567 | -0.0138 | LF | None | 2480 | 0.439 | 2480 | 0.439 | 1.1129 | 1.2916 | -0.0055645 | 2480 | 0.439 | 2480 | 0.439 | 1.11 | 1.29 | -0.00556
LFNoneSDGERCNewCZ06 | Com-Iltg-dWatt-LF | SDG | ERC | New | CZ06 | 2.48 | 2e-05 | 0 | 2.68 | 2e-05 | -0.0134 | 2.48 | 2e-05 | 0 | 2.68 | 2e-05 | -0.0134 | LF | None | 2480 | 0.02 | 2480 | 0.02 | 1.0806 | 1 | -0.0054032 | 2480 | 0.02 | 2480 | 0.02 | 1.08 | 1 | -0.0054
LFNoneSDGERCNewCZ07 | Com-Iltg-dWatt-LF | SDG | ERC | New | CZ07 | 2.48 | 0.000702 | 0 | 2.7 | 0.000913 | -0.0129 | 2.48 | 0.000702 | 0 | 2.7 | 0.000913 | -0.0129 | LF | None | 2480 | 0.702 | 2480 | 0.702 | 1.0887 | 1.3006 | -0.0052016 | 2480 | 0.702 | 2480 | 0.702 | 1.09 | 1.3 | -0.0052
LFNoneSDGERCNewCZ08 | Com-Iltg-dWatt-LF | SDG | ERC | New | CZ08 | 2.48 | 0.000702 | 0 | 2.73 | 0.000849 | -0.0119 | 2.48 | 0.000702 | 0 | 2.73 | 0.000849 | -0.0119 | LF | None | 2480 | 0.702 | 2480 | 0.702 | 1.1008 | 1.2094 | -0.0047984 | 2480 | 0.702 | 2480 | 0.702 | 1.1 | 1.21 | -0.0048
LFNoneSDGERCNewCZ10 | Com-Iltg-dWatt-LF | SDG | ERC | New | CZ10 | 2.48 | 2e-05 | 0 | 2.73 | 2e-05 | -0.0131 | 2.48 | 2e-05 | 0 | 2.73 | 2e-05 | -0.0131 | LF | None | 2480 | 0.02 | 2480 | 0.02 | 1.1008 | 1 | -0.0052823 | 2480 | 0.02 | 2480 | 0.02 | 1.1 | 1 | -0.00528
LFNoneSDGERCNewCZ14 | Com-Iltg-dWatt-LF | SDG | ERC | New | CZ14 | 2.48 | 2e-05 | 0 | 2.65 | 2e-05 | -0.0203 | 2.48 | 2e-05 | 0 | 2.65 | 2e-05 | -0.0203 | LF | None | 2480 | 0.02 | 2480 | 0.02 | 1.0685 | 1 | -0.0081855 | 2480 | 0.02 | 2480 | 0.02 | 1.07 | 1 | -0.00819
LFNoneSDGERCNewCZ15 | Com-Iltg-dWatt-LF | SDG | ERC | New | CZ15 | 2.48 | 2e-05 | 0 | 2.85 | 2e-05 | -0.0067 | 2.48 | 2e-05 | 0 | 2.85 | 2e-05 | -0.0067 | LF | None | 2480 | 0.02 | 2480 | 0.02 | 1.1492 | 1 | -0.0027016 | 2480 | 0.02 | 2480 | 0.02 | 1.15 | 1 | -0.0027
LFNoneSDGESeExCZ06 | Com-Iltg-dWatt-LF | SDG | ESe | Ex | CZ06 | 2.28 | 2e-05 | 0 | 2.55 | 2e-05 | -0.0125 | 2.28 | 2e-05 | 0 | 2.55 | 2e-05 | -0.0125 | LF | None | 2280 | 0.02 | 2280 | 0.02 | 1.1184 | 1 | -0.0054825 | 2280 | 0.02 | 2280 | 0.02 | 1.12 | 1 | -0.00548
LFNoneSDGESeExCZ07 | Com-Iltg-dWatt-LF | SDG | ESe | Ex | CZ07 | 2.28 | 0.000709 | 0 | 2.58 | 0.000872 | -0.0105 | 2.28 | 0.000709 | 0 | 2.58 | 0.000872 | -0.0105 | LF | None | 2280 | 0.709 | 2280 | 0.709 | 1.1316 | 1.2299 | -0.0046053 | 2280 | 0.709 | 2280 | 0.709 | 1.13 | 1.23 | -0.00461
LFNoneSDGESeExCZ08 | Com-Iltg-dWatt-LF | SDG | ESe | Ex | CZ08 | 2.28 | 0.000709 | 0 | 2.6 | 0.000893 | -0.0103 | 2.28 | 0.000709 | 0 | 2.6 | 0.000893 | -0.0103 | LF | None | 2280 | 0.709 | 2280 | 0.709 | 1.1404 | 1.2595 | -0.0045175 | 2280 | 0.709 | 2280 | 0.709 | 1.14 | 1.26 | -0.00452
LFNoneSDGESeExCZ10 | Com-Iltg-dWatt-LF | SDG | ESe | Ex | CZ10 | 2.28 | 2e-05 | 0 | 2.6 | 2e-05 | -0.0116 | 2.28 | 2e-05 | 0 | 2.6 | 2e-05 | -0.0116 | LF | None | 2280 | 0.02 | 2280 | 0.02 | 1.1404 | 1 | -0.0050877 | 2280 | 0.02 | 2280 | 0.02 | 1.14 | 1 | -0.00509
LFNoneSDGESeExCZ14 | Com-Iltg-dWatt-LF | SDG | ESe | Ex | CZ14 | 2.28 | 2e-05 | 0 | 2.51 | 2e-05 | -0.0214 | 2.28 | 2e-05 | 0 | 2.51 | 2e-05 | -0.0214 | LF | None | 2280 | 0.02 | 2280 | 0.02 | 1.1009 | 1 | -0.009386 | 2280 | 0.02 | 2280 | 0.02 | 1.1 | 1 | -0.00939
LFNoneSDGESeExCZ15 | Com-Iltg-dWatt-LF | SDG | ESe | Ex | CZ15 | 2.28 | 2e-05 | 0 | 2.8 | 2e-05 | -0.00479 | 2.28 | 2e-05 | 0 | 2.8 | 2e-05 | -0.00479 | LF | None | 2280 | 0.02 | 2280 | 0.02 | 1.2281 | 1 | -0.0021009 | 2280 | 0.02 | 2280 | 0.02 | 1.23 | 1 | -0.0021
LFNoneSDGESeExIOU | Com-Iltg-dWatt-LF | SDG | ESe | Ex | IOU | 2.28 | 0.000443 | 0 | 2.59 | 0.000544 | -0.011 | 2.28 | 0.000443 | 0 | 2.59 | 0.000544 | -0.011 | LF | None | 2280 | 0.443 | 2280 | 0.443 | 1.136 | 1.228 | -0.0048246 | 2280 | 0.443 | 2280 | 0.443 | 1.14 | 1.23 | -0.00482
LFNoneSDGESeNewCZ06 | Com-Iltg-dWatt-LF | SDG | ESe | New | CZ06 | 2.28 | 2e-05 | 0 | 2.42 | 2e-05 | -0.0137 | 2.28 | 2e-05 | 0 | 2.42 | 2e-05 | -0.0137 | LF | None | 2280 | 0.02 | 2280 | 0.02 | 1.0614 | 1 | -0.0060088 | 2280 | 0.02 | 2280 | 0.02 | 1.06 | 1 | -0.00601
LFNoneSDGESeNewCZ07 | Com-Iltg-dWatt-LF | SDG | ESe | New | CZ07 | 2.28 | 0.000709 | 0 | 2.46 | 0.000851 | -0.0109 | 2.28 | 0.000709 | 0 | 2.46 | 0.000851 | -0.0109 | LF | None | 2280 | 0.709 | 2280 | 0.709 | 1.0789 | 1.2003 | -0.0047807 | 2280 | 0.709 | 2280 | 0.709 | 1.08 | 1.2 | -0.00478
LFNoneSDGESeNewCZ08 | Com-Iltg-dWatt-LF | SDG | ESe | New | CZ08 | 2.28 | 0.000709 | 0 | 2.46 | 0.000865 | -0.0107 | 2.28 | 0.000709 | 0 | 2.46 | 0.000865 | -0.0107 | LF | None | 2280 | 0.709 | 2280 | 0.709 | 1.0789 | 1.22 | -0.004693 | 2280 | 0.709 | 2280 | 0.709 | 1.08 | 1.22 | -0.00469
LFNoneSDGESeNewCZ10 | Com-Iltg-dWatt-LF | SDG | ESe | New | CZ10 | 2.28 | 2e-05 | 0 | 2.49 | 2e-05 | -0.0125 | 2.28 | 2e-05 | 0 | 2.49 | 2e-05 | -0.0125 | LF | None | 2280 | 0.02 | 2280 | 0.02 | 1.0921 | 1 | -0.0054825 | 2280 | 0.02 | 2280 | 0.02 | 1.09 | 1 | -0.00548
LFNoneSDGESeNewCZ14 | Com-Iltg-dWatt-LF | SDG | ESe | New | CZ14 | 2.28 | 2e-05 | 0 | 2.39 | 2e-05 | -0.0228 | 2.28 | 2e-05 | 0 | 2.39 | 2e-05 | -0.0228 | LF | None | 2280 | 0.02 | 2280 | 0.02 | 1.0482 | 1 | -0.01 | 2280 | 0.02 | 2280 | 0.02 | 1.05 | 1 | -0.01
LFNoneSDGESeNewCZ15 | Com-Iltg-dWatt-LF | SDG | ESe | New | CZ15 | 2.28 | 2e-05 | 0 | 2.67 | 2e-05 | -0.00456 | 2.28 | 2e-05 | 0 | 2.67 | 2e-05 | -0.00456 | LF | None | 2280 | 0.02 | 2280 | 0.02 | 1.1711 | 1 | -0.002 | 2280 | 0.02 | 2280 | 0.02 | 1.17 | 1 | -0.002
LFNoneSDGEUnExCZ06 | Com-Iltg-dWatt-LF | SDG | EUn | Ex | CZ06 | 2.35 | 0.000439 | 0 | 2.68 | 0.000531 | -0.0106 | 2.35 | 0.000439 | 0 | 2.68 | 0.000531 | -0.0106 | LF | None | 2350 | 0.439 | 2350 | 0.439 | 1.1404 | 1.2096 | -0.0045106 | 2350 | 0.439 | 2350 | 0.439 | 1.14 | 1.21 | -0.00451
LFNoneSDGEUnExCZ07 | Com-Iltg-dWatt-LF | SDG | EUn | Ex | CZ07 | 2.35 | 0.00072 | 0 | 2.7 | 0.000886 | -0.0094 | 2.35 | 0.00072 | 0 | 2.7 | 0.000886 | -0.0094 | LF | None | 2350 | 0.72 | 2350 | 0.72 | 1.1489 | 1.2306 | -0.004 | 2350 | 0.72 | 2350 | 0.72 | 1.15 | 1.23 | -0.004
LFNoneSDGEUnExCZ08 | Com-Iltg-dWatt-LF | SDG | EUn | Ex | CZ08 | 2.35 | 0.00072 | 0 | 2.7 | 0.000893 | -0.00963 | 2.35 | 0.00072 | 0 | 2.7 | 0.000893 | -0.00963 | LF | None | 2350 | 0.72 | 2350 | 0.72 | 1.1489 | 1.2403 | -0.0040979 | 2350 | 0.72 | 2350 | 0.72 | 1.15 | 1.24 | -0.0041
LFNoneSDGEUnExCZ10 | Com-Iltg-dWatt-LF | SDG | EUn | Ex | CZ10 | 2.35 | 0.000439 | 0 | 2.7 | 0.000544 | -0.011 | 2.35 | 0.000439 | 0 | 2.7 | 0.000544 | -0.011 | LF | None | 2350 | 0.439 | 2350 | 0.439 | 1.1489 | 1.2392 | -0.0046809 | 2350 | 0.439 | 2350 | 0.439 | 1.15 | 1.24 | -0.00468
LFNoneSDGEUnExCZ14 | Com-Iltg-dWatt-LF | SDG | EUn | Ex | CZ14 | 2.35 | 0.000439 | 0 | 2.66 | 0.000553 | -0.0155 | 2.35 | 0.000439 | 0 | 2.66 | 0.000553 | -0.0155 | LF | None | 2350 | 0.439 | 2350 | 0.439 | 1.1319 | 1.2597 | -0.0065957 | 2350 | 0.439 | 2350 | 0.439 | 1.13 | 1.26 | -0.0066
LFNoneSDGEUnExIOU | Com-Iltg-dWatt-LF | SDG | EUn | Ex | IOU | 2.35 | 0.000651 | 0 | 2.7 | 0.000802 | -0.00982 | 2.35 | 0.000651 | 0 | 2.7 | 0.000802 | -0.00982 | LF | None | 2350 | 0.651 | 2350 | 0.651 | 1.1489 | 1.232 | -0.0041787 | 2350 | 0.651 | 2350 | 0.651 | 1.15 | 1.23 | -0.00418
LFNoneSDGEUnNewCZ06 | Com-Iltg-dWatt-LF | SDG | EUn | New | CZ06 | 2.35 | 0.000439 | 0 | 2.66 | 0.00054 | -0.00611 | 2.35 | 0.000439 | 0 | 2.66 | 0.00054 | -0.00611 | LF | None | 2350 | 0.439 | 2350 | 0.439 | 1.1319 | 1.2301 | -0.0026 | 2350 | 0.439 | 2350 | 0.439 | 1.13 | 1.23 | -0.0026
LFNoneSDGEUnNewCZ07 | Com-Iltg-dWatt-LF | SDG | EUn | New | CZ07 | 2.35 | 0.00072 | 0 | 2.68 | 0.000864 | -0.00517 | 2.35 | 0.00072 | 0 | 2.68 | 0.000864 | -0.00517 | LF | None | 2350 | 0.72 | 2350 | 0.72 | 1.1404 | 1.2 | -0.0022 | 2350 | 0.72 | 2350 | 0.72 | 1.14 | 1.2 | -0.0022
LFNoneSDGEUnNewCZ08 | Com-Iltg-dWatt-LF | SDG | EUn | New | CZ08 | 2.35 | 0.00072 | 0 | 2.68 | 0.000864 | -0.00517 | 2.35 | 0.00072 | 0 | 2.68 | 0.000864 | -0.00517 | LF | None | 2350 | 0.72 | 2350 | 0.72 | 1.1404 | 1.2 | -0.0022 | 2350 | 0.72 | 2350 | 0.72 | 1.14 | 1.2 | -0.0022
LFNoneSDGEUnNewCZ10 | Com-Iltg-dWatt-LF | SDG | EUn | New | CZ10 | 2.35 | 0.000439 | 0 | 2.68 | 0.00054 | -0.00634 | 2.35 | 0.000439 | 0 | 2.68 | 0.00054 | -0.00634 | LF | None | 2350 | 0.439 | 2350 | 0.439 | 1.1404 | 1.2301 | -0.0026979 | 2350 | 0.439 | 2350 | 0.439 | 1.14 | 1.23 | -0.0027
LFNoneSDGEUnNewCZ14 | Com-Iltg-dWatt-LF | SDG | EUn | New | CZ14 | 2.35 | 0.000439 | 0 | 2.61 | 0.00054 | -0.0117 | 2.35 | 0.000439 | 0 | 2.61 | 0.00054 | -0.0117 | LF | None | 2350 | 0.439 | 2350 | 0.439 | 1.1106 | 1.2301 | -0.0049787 | 2350 | 0.439 | 2350 | 0.439 | 1.11 | 1.23 | -0.00498
LFNoneSDGEUnNewCZ15 | Com-Iltg-dWatt-LF | SDG | EUn | New | CZ15 | 2.35 | 0.000439 | 0 | 2.77 | 0.000549 | -0.00305 | 2.35 | 0.000439 | 0 | 2.77 | 0.000549 | -0.00305 | LF | None | 2350 | 0.439 | 2350 | 0.439 | 1.1787 | 1.2506 | -0.0012979 | 2350 | 0.439 | 2350 | 0.439 | 1.18 | 1.25 | -0.0013
LFNoneSDGGroExCZ06 | Com-Iltg-dWatt-LF | SDG | Gro | Ex | CZ06 | 4.91 | 0.00069 | 0 | 4.86 | 0.000821 | -0.0687 | 4.91 | 0.00069 | 0 | 4.86 | 0.000821 | -0.0687 | LF | None | 4910 | 0.69 | 4910 | 0.69 | 0.98982 | 1.1899 | -0.013992 | 4910 | 0.69 | 4910 | 0.69 | 0.99 | 1.19 | -0.014
LFNoneSDGGroExCZ07 | Com-Iltg-dWatt-LF | SDG | Gro | Ex | CZ07 | 4.91 | 0.00069 | 0 | 5.01 | 0.000835 | -0.0638 | 4.91 | 0.00069 | 0 | 5.01 | 0.000835 | -0.0638 | LF | None | 4910 | 0.69 | 4910 | 0.69 | 1.0204 | 1.2101 | -0.012994 | 4910 | 0.69 | 4910 | 0.69 | 1.02 | 1.21 | -0.013
LFNoneSDGGroExCZ08 | Com-Iltg-dWatt-LF | SDG | Gro | Ex | CZ08 | 4.91 | 0.00069 | 0 | 5.06 | 0.000876 | -0.0589 | 4.91 | 0.00069 | 0 | 5.06 | 0.000876 | -0.0589 | LF | None | 4910 | 0.69 | 4910 | 0.69 | 1.0305 | 1.2696 | -0.011996 | 4910 | 0.69 | 4910 | 0.69 | 1.03 | 1.27 | -0.012
LFNoneSDGGroExCZ10 | Com-Iltg-dWatt-LF | SDG | Gro | Ex | CZ10 | 4.91 | 0.00069 | 0 | 5.16 | 0.000904 | -0.054 | 4.91 | 0.00069 | 0 | 5.16 | 0.000904 | -0.054 | LF | None | 4910 | 0.69 | 4910 | 0.69 | 1.0509 | 1.3101 | -0.010998 | 4910 | 0.69 | 4910 | 0.69 | 1.05 | 1.31 | -0.011
LFNoneSDGGroExCZ14 | Com-Iltg-dWatt-LF | SDG | Gro | Ex | CZ14 | 4.91 | 0.00069 | 0 | 5.06 | 0.000911 | -0.0589 | 4.91 | 0.00069 | 0 | 5.06 | 0.000911 | -0.0589 | LF | None | 4910 | 0.69 | 4910 | 0.69 | 1.0305 | 1.3203 | -0.011996 | 4910 | 0.69 | 4910 | 0.69 | 1.03 | 1.32 | -0.012
LFNoneSDGGroExCZ15 | Com-Iltg-dWatt-LF | SDG | Gro | Ex | CZ15 | 4.91 | 0.00069 | 0 | 5.5 | 0.000897 | -0.0314 | 4.91 | 0.00069 | 0 | 5.5 | 0.000897 | -0.0314 | LF | None | 4910 | 0.69 | 4910 | 0.69 | 1.1202 | 1.3 | -0.0063951 | 4910 | 0.69 | 4910 | 0.69 | 1.12 | 1.3 | -0.0064
LFNoneSDGGroExIOU | Com-Iltg-dWatt-LF | SDG | Gro | Ex | IOU | 4.91 | 0.00069 | 0 | 5.04 | 0.000854 | -0.0613 | 4.91 | 0.00069 | 0 | 5.04 | 0.000854 | -0.0613 | LF | None | 4910 | 0.69 | 4910 | 0.69 | 1.0265 | 1.2377 | -0.012485 | 4910 | 0.69 | 4910 | 0.69 | 1.03 | 1.24 | -0.0125
LFNoneSDGGroNewCZ06 | Com-Iltg-dWatt-LF | SDG | Gro | New | CZ06 | 4.91 | 0.00069 | 0 | 5.01 | 0.000814 | -0.0447 | 4.91 | 0.00069 | 0 | 5.01 | 0.000814 | -0.0447 | LF | None | 4910 | 0.69 | 4910 | 0.69 | 1.0204 | 1.1797 | -0.0091039 | 4910 | 0.69 | 4910 | 0.69 | 1.02 | 1.18 | -0.0091
LFNoneSDGGroNewCZ07 | Com-Iltg-dWatt-LF | SDG | Gro | New | CZ07 | 4.91 | 0.00069 | 0 | 5.11 | 0.000828 | -0.0354 | 4.91 | 0.00069 | 0 | 5.11 | 0.000828 | -0.0354 | LF | None | 4910 | 0.69 | 4910 | 0.69 | 1.0407 | 1.2 | -0.0072098 | 4910 | 0.69 | 4910 | 0.69 | 1.04 | 1.2 | -0.00721
LFNoneSDGGroNewCZ08 | Com-Iltg-dWatt-LF | SDG | Gro | New | CZ08 | 4.91 | 0.00069 | 0 | 5.16 | 0.000849 | -0.0368 | 4.91 | 0.00069 | 0 | 5.16 | 0.000849 | -0.0368 | LF | None | 4910 | 0.69 | 4910 | 0.69 | 1.0509 | 1.2304 | -0.0074949 | 4910 | 0.69 | 4910 | 0.69 | 1.05 | 1.23 | -0.00749
LFNoneSDGGroNewCZ10 | Com-Iltg-dWatt-LF | SDG | Gro | New | CZ10 | 4.91 | 0.00069 | 0 | 5.16 | 0.000869 | -0.0373 | 4.91 | 0.00069 | 0 | 5.16 | 0.000869 | -0.0373 | LF | None | 4910 | 0.69 | 4910 | 0.69 | 1.0509 | 1.2594 | -0.0075967 | 4910 | 0.69 | 4910 | 0.69 | 1.05 | 1.26 | -0.0076
LFNoneSDGGroNewCZ14 | Com-Iltg-dWatt-LF | SDG | Gro | New | CZ14 | 4.91 | 0.00069 | 0 | 5.06 | 0.00089 | -0.0476 | 4.91 | 0.00069 | 0 | 5.06 | 0.00089 | -0.0476 | LF | None | 4910 | 0.69 | 4910 | 0.69 | 1.0305 | 1.2899 | -0.0096945 | 4910 | 0.69 | 4910 | 0.69 | 1.03 | 1.29 | -0.00969
LFNoneSDGGroNewCZ15 | Com-Iltg-dWatt-LF | SDG | Gro | New | CZ15 | 4.91 | 0.00069 | 0 | 5.45 | 0.000869 | -0.0191 | 4.91 | 0.00069 | 0 | 5.45 | 0.000869 | -0.0191 | LF | None | 4910 | 0.69 | 4910 | 0.69 | 1.11 | 1.2594 | -0.00389 | 4910 | 0.69 | 4910 | 0.69 | 1.11 | 1.26 | -0.00389
LFNoneSDGHspExCZ06 | Com-Iltg-dWatt-LF | SDG | Hsp | Ex | CZ06 | 5.26 | 0.000827 | 0 | 6.05 | 0.00102 | -0.0274 | 5.26 | 0.000827 | 0 | 6.05 | 0.00102 | -0.0274 | LF | None | 5260 | 0.827 | 5260 | 0.827 | 1.1502 | 1.2334 | -0.0052091 | 5260 | 0.827 | 5260 | 0.827 | 1.15 | 1.23 | -0.00521
LFNoneSDGHspExCZ07 | Com-Iltg-dWatt-LF | SDG | Hsp | Ex | CZ07 | 5.26 | 0.000827 | 0 | 6.05 | 0.00103 | -0.0258 | 5.26 | 0.000827 | 0 | 6.05 | 0.00103 | -0.0258 | LF | None | 5260 | 0.827 | 5260 | 0.827 | 1.1502 | 1.2455 | -0.0049049 | 5260 | 0.827 | 5260 | 0.827 | 1.15 | 1.25 | -0.0049
LFNoneSDGHspExCZ08 | Com-Iltg-dWatt-LF | SDG | Hsp | Ex | CZ08 | 5.26 | 0.000827 | 0 | 6.05 | 0.00103 | -0.0268 | 5.26 | 0.000827 | 0 | 6.05 | 0.00103 | -0.0268 | LF | None | 5260 | 0.827 | 5260 | 0.827 | 1.1502 | 1.2455 | -0.0050951 | 5260 | 0.827 | 5260 | 0.827 | 1.15 | 1.25 | -0.0051
LFNoneSDGHspExCZ10 | Com-Iltg-dWatt-LF | SDG | Hsp | Ex | CZ10 | 5.26 | 0.000827 | 0 | 6.05 | 0.00105 | -0.0289 | 5.26 | 0.000827 | 0 | 6.05 | 0.00105 | -0.0289 | LF | None | 5260 | 0.827 | 5260 | 0.827 | 1.1502 | 1.2696 | -0.0054943 | 5260 | 0.827 | 5260 | 0.827 | 1.15 | 1.27 | -0.00549
LFNoneSDGHspExCZ14 | Com-Iltg-dWatt-LF | SDG | Hsp | Ex | CZ14 | 5.26 | 0.000827 | 0 | 5.89 | 0.00106 | -0.0358 | 5.26 | 0.000827 | 0 | 5.89 | 0.00106 | -0.0358 | LF | None | 5260 | 0.827 | 5260 | 0.827 | 1.1198 | 1.2817 | -0.0068061 | 5260 | 0.827 | 5260 | 0.827 | 1.12 | 1.28 | -0.00681
LFNoneSDGHspExIOU | Com-Iltg-dWatt-LF | SDG | Hsp | Ex | IOU | 5.26 | 0.000827 | 0 | 6.05 | 0.00103 | -0.0263 | 5.26 | 0.000827 | 0 | 6.05 | 0.00103 | -0.0263 | LF | None | 5260 | 0.827 | 5260 | 0.827 | 1.1502 | 1.2455 | -0.005 | 5260 | 0.827 | 5260 | 0.827 | 1.15 | 1.25 | -0.005
LFNoneSDGHspNewCZ06 | Com-Iltg-dWatt-LF | SDG | Hsp | New | CZ06 | 5.26 | 0.000827 | 0 | 5.73 | 0.000984 | -0.0237 | 5.26 | 0.000827 | 0 | 5.73 | 0.000984 | -0.0237 | LF | None | 5260 | 0.827 | 5260 | 0.827 | 1.0894 | 1.1898 | -0.0045057 | 5260 | 0.827 | 5260 | 0.827 | 1.09 | 1.19 | -0.00451
LFNoneSDGHspNewCZ07 | Com-Iltg-dWatt-LF | SDG | Hsp | New | CZ07 | 5.26 | 0.000827 | 0 | 5.73 | 0.000984 | -0.0216 | 5.26 | 0.000827 | 0 | 5.73 | 0.000984 | -0.0216 | LF | None | 5260 | 0.827 | 5260 | 0.827 | 1.0894 | 1.1898 | -0.0041065 | 5260 | 0.827 | 5260 | 0.827 | 1.09 | 1.19 | -0.00411
LFNoneSDGHspNewCZ08 | Com-Iltg-dWatt-LF | SDG | Hsp | New | CZ08 | 5.26 | 0.000827 | 0 | 5.79 | 0.000992 | -0.0247 | 5.26 | 0.000827 | 0 | 5.79 | 0.000992 | -0.0247 | LF | None | 5260 | 0.827 | 5260 | 0.827 | 1.1008 | 1.1995 | -0.0046958 | 5260 | 0.827 | 5260 | 0.827 | 1.1 | 1.2 | -0.0047
LFNoneSDGHspNewCZ10 | Com-Iltg-dWatt-LF | SDG | Hsp | New | CZ10 | 5.26 | 0.000827 | 0 | 5.79 | 0.00101 | -0.0258 | 5.26 | 0.000827 | 0 | 5.79 | 0.00101 | -0.0258 | LF | None | 5260 | 0.827 | 5260 | 0.827 | 1.1008 | 1.2213 | -0.0049049 | 5260 | 0.827 | 5260 | 0.827 | 1.1 | 1.22 | -0.0049
LFNoneSDGHspNewCZ14 | Com-Iltg-dWatt-LF | SDG | Hsp | New | CZ14 | 5.26 | 0.000827 | 0 | 5.68 | 0.00102 | -0.0331 | 5.26 | 0.000827 | 0 | 5.68 | 0.00102 | -0.0331 | LF | None | 5260 | 0.827 | 5260 | 0.827 | 1.0798 | 1.2334 | -0.0062928 | 5260 | 0.827 | 5260 | 0.827 | 1.08 | 1.23 | -0.00629
LFNoneSDGHspNewCZ15 | Com-Iltg-dWatt-LF | SDG | Hsp | New | CZ15 | 5.26 | 0.000827 | 0 | 6 | 0.00103 | -0.0226 | 5.26 | 0.000827 | 0 | 6 | 0.00103 | -0.0226 | LF | None | 5260 | 0.827 | 5260 | 0.827 | 1.1407 | 1.2455 | -0.0042966 | 5260 | 0.827 | 5260 | 0.827 | 1.14 | 1.25 | -0.0043
LFNoneSDGHtlExCZ06 | Com-Iltg-dWatt-LF | SDG | Htl | Ex | CZ06 | 1.95 | 0.000242 | 0 | 2.13 | 0.000305 | -0.00663 | 1.95 | 0.000242 | 0 | 2.13 | 0.000305 | -0.00663 | LF | None | 1950 | 0.242 | 1950 | 0.242 | 1.0923 | 1.2603 | -0.0034 | 1950 | 0.242 | 1950 | 0.242 | 1.09 | 1.26 | -0.0034
LFNoneSDGHtlExCZ07 | Com-Iltg-dWatt-LF | SDG | Htl | Ex | CZ07 | 1.95 | 0.000242 | 0 | 2.15 | 0.000302 | -0.00605 | 1.95 | 0.000242 | 0 | 2.15 | 0.000302 | -0.00605 | LF | None | 1950 | 0.242 | 1950 | 0.242 | 1.1026 | 1.2479 | -0.0031026 | 1950 | 0.242 | 1950 | 0.242 | 1.1 | 1.25 | -0.0031
LFNoneSDGHtlExCZ08 | Com-Iltg-dWatt-LF | SDG | Htl | Ex | CZ08 | 1.95 | 0.000242 | 0 | 2.15 | 0.000307 | -0.00644 | 1.95 | 0.000242 | 0 | 2.15 | 0.000307 | -0.00644 | LF | None | 1950 | 0.242 | 1950 | 0.242 | 1.1026 | 1.2686 | -0.0033026 | 1950 | 0.242 | 1950 | 0.242 | 1.1 | 1.27 | -0.0033
LFNoneSDGHtlExCZ10 | Com-Iltg-dWatt-LF | SDG | Htl | Ex | CZ10 | 1.95 | 0.000242 | 0 | 2.15 | 0.000312 | -0.00683 | 1.95 | 0.000242 | 0 | 2.15 | 0.000312 | -0.00683 | LF | None | 1950 | 0.242 | 1950 | 0.242 | 1.1026 | 1.2893 | -0.0035026 | 1950 | 0.242 | 1950 | 0.242 | 1.1 | 1.29 | -0.0035
LFNoneSDGHtlExCZ14 | Com-Iltg-dWatt-LF | SDG | Htl | Ex | CZ14 | 1.95 | 0.000242 | 0 | 2.05 | 0.000312 | -0.00936 | 1.95 | 0.000242 | 0 | 2.05 | 0.000312 | -0.00936 | LF | None | 1950 | 0.242 | 1950 | 0.242 | 1.0513 | 1.2893 | -0.0048 | 1950 | 0.242 | 1950 | 0.242 | 1.05 | 1.29 | -0.0048
LFNoneSDGHtlExCZ15 | Com-Iltg-dWatt-LF | SDG | Htl | Ex | CZ15 | 1.95 | 0.000242 | 0 | 2.26 | 0.000312 | -0.00449 | 1.95 | 0.000242 | 0 | 2.26 | 0.000312 | -0.00449 | LF | None | 1950 | 0.242 | 1950 | 0.242 | 1.159 | 1.2893 | -0.0023026 | 1950 | 0.242 | 1950 | 0.242 | 1.16 | 1.29 | -0.0023
LFNoneSDGHtlExIOU | Com-Iltg-dWatt-LF | SDG | Htl | Ex | IOU | 1.95 | 0.000242 | 0 | 2.15 | 0.000303 | -0.00617 | 1.95 | 0.000242 | 0 | 2.15 | 0.000303 | -0.00617 | LF | None | 1950 | 0.242 | 1950 | 0.242 | 1.1026 | 1.2521 | -0.0031641 | 1950 | 0.242 | 1950 | 0.242 | 1.1 | 1.25 | -0.00316
LFNoneSDGHtlNewCZ06 | Com-Iltg-dWatt-LF | SDG | Htl | New | CZ06 | 1.95 | 0.000242 | 0 | 2.05 | 0.0003 | -0.00605 | 1.95 | 0.000242 | 0 | 2.05 | 0.0003 | -0.00605 | LF | None | 1950 | 0.242 | 1950 | 0.242 | 1.0513 | 1.2397 | -0.0031026 | 1950 | 0.242 | 1950 | 0.242 | 1.05 | 1.24 | -0.0031
LFNoneSDGHtlNewCZ07 | Com-Iltg-dWatt-LF | SDG | Htl | New | CZ07 | 1.95 | 0.000242 | 0 | 2.07 | 0.000295 | -0.00546 | 1.95 | 0.000242 | 0 | 2.07 | 0.000295 | -0.00546 | LF | None | 1950 | 0.242 | 1950 | 0.242 | 1.0615 | 1.219 | -0.0028 | 1950 | 0.242 | 1950 | 0.242 | 1.06 | 1.22 | -0.0028
LFNoneSDGHtlNewCZ08 | Com-Iltg-dWatt-LF | SDG | Htl | New | CZ08 | 1.95 | 0.000242 | 0 | 2.07 | 0.000298 | -0.00605 | 1.95 | 0.000242 | 0 | 2.07 | 0.000298 | -0.00605 | LF | None | 1950 | 0.242 | 1950 | 0.242 | 1.0615 | 1.2314 | -0.0031026 | 1950 | 0.242 | 1950 | 0.242 | 1.06 | 1.23 | -0.0031
LFNoneSDGHtlNewCZ10 | Com-Iltg-dWatt-LF | SDG | Htl | New | CZ10 | 1.95 | 0.000242 | 0 | 2.07 | 0.0003 | -0.00663 | 1.95 | 0.000242 | 0 | 2.07 | 0.0003 | -0.00663 | LF | None | 1950 | 0.242 | 1950 | 0.242 | 1.0615 | 1.2397 | -0.0034 | 1950 | 0.242 | 1950 | 0.242 | 1.06 | 1.24 | -0.0034
LFNoneSDGHtlNewCZ14 | Com-Iltg-dWatt-LF | SDG | Htl | New | CZ14 | 1.95 | 0.000242 | 0 | 1.97 | 0.000302 | -0.0105 | 1.95 | 0.000242 | 0 | 1.97 | 0.000302 | -0.0105 | LF | None | 1950 | 0.242 | 1950 | 0.242 | 1.0103 | 1.2479 | -0.0053846 | 1950 | 0.242 | 1950 | 0.242 | 1.01 | 1.25 | -0.00538
LFNoneSDGHtlNewCZ15 | Com-Iltg-dWatt-LF | SDG | Htl | New | CZ15 | 1.95 | 0.000242 | 0 | 2.18 | 0.000302 | -0.00429 | 1.95 | 0.000242 | 0 | 2.18 | 0.000302 | -0.00429 | LF | None | 1950 | 0.242 | 1950 | 0.242 | 1.1179 | 1.2479 | -0.0022 | 1950 | 0.242 | 1950 | 0.242 | 1.12 | 1.25 | -0.0022
LFNoneSDGMBTExCZ06 | Com-Iltg-dWatt-LF | SDG | MBT | Ex | CZ06 | 3.53 | 0.000851 | 0 | 4.09 | 0.00107 | -0.000706 | 3.53 | 0.000851 | 0 | 4.09 | 0.00107 | -0.000706 | LF | None | 3530 | 0.851 | 3530 | 0.851 | 1.1586 | 1.2573 | -0.0002 | 3530 | 0.851 | 3530 | 0.851 | 1.16 | 1.26 | -0.0002
LFNoneSDGMBTExCZ07 | Com-Iltg-dWatt-LF | SDG | MBT | Ex | CZ07 | 3.53 | 0.000851 | 0 | 4.13 | 0.00106 | 0 | 3.53 | 0.000851 | 0 | 4.13 | 0.00106 | 0 | LF | None | 3530 | 0.851 | 3530 | 0.851 | 1.17 | 1.2456 | 0 | 3530 | 0.851 | 3530 | 0.851 | 1.17 | 1.25 | 0
LFNoneSDGMBTExCZ08 | Com-Iltg-dWatt-LF | SDG | MBT | Ex | CZ08 | 3.53 | 0.000851 | 0 | 4.13 | 0.0011 | -0.000706 | 3.53 | 0.000851 | 0 | 4.13 | 0.0011 | -0.000706 | LF | None | 3530 | 0.851 | 3530 | 0.851 | 1.17 | 1.2926 | -0.0002 | 3530 | 0.851 | 3530 | 0.851 | 1.17 | 1.29 | -0.0002
LFNoneSDGMBTExCZ10 | Com-Iltg-dWatt-LF | SDG | MBT | Ex | CZ10 | 3.53 | 0.000851 | 0 | 4.13 | 0.00106 | -0.00106 | 3.53 | 0.000851 | 0 | 4.13 | 0.00106 | -0.00106 | LF | None | 3530 | 0.851 | 3530 | 0.851 | 1.17 | 1.2456 | -0.00030028 | 3530 | 0.851 | 3530 | 0.851 | 1.17 | 1.25 | -0.0003
LFNoneSDGMBTExCZ14 | Com-Iltg-dWatt-LF | SDG | MBT | Ex | CZ14 | 3.53 | 0.000851 | 0 | 4.02 | 0.00109 | -0.00353 | 3.53 | 0.000851 | 0 | 4.02 | 0.00109 | -0.00353 | LF | None | 3530 | 0.851 | 3530 | 0.851 | 1.1388 | 1.2808 | -0.001 | 3530 | 0.851 | 3530 | 0.851 | 1.14 | 1.28 | -0.001
LFNoneSDGMBTExCZ15 | Com-Iltg-dWatt-LF | SDG | MBT | Ex | CZ15 | 3.53 | 0.000851 | 0 | 4.31 | 0.00105 | 0 | 3.53 | 0.000851 | 0 | 4.31 | 0.00105 | 0 | LF | None | 3530 | 0.851 | 3530 | 0.851 | 1.221 | 1.2338 | 0 | 3530 | 0.851 | 3530 | 0.851 | 1.22 | 1.23 | 0
LFNoneSDGMBTExIOU | Com-Iltg-dWatt-LF | SDG | MBT | Ex | IOU | 3.53 | 0.000851 | 0 | 4.13 | 0.00106 | -0.000392 | 3.53 | 0.000851 | 0 | 4.13 | 0.00106 | -0.000392 | LF | None | 3530 | 0.851 | 3530 | 0.851 | 1.17 | 1.2456 | -0.00011105 | 3530 | 0.851 | 3530 | 0.851 | 1.17 | 1.25 | -0.000111
LFNoneSDGMBTNewCZ06 | Com-Iltg-dWatt-LF | SDG | MBT | New | CZ06 | 3.53 | 0.000851 | 0 | 3.95 | 0.00104 | -0.00106 | 3.53 | 0.000851 | 0 | 3.95 | 0.00104 | -0.00106 | LF | None | 3530 | 0.851 | 3530 | 0.851 | 1.119 | 1.2221 | -0.00030028 | 3530 | 0.851 | 3530 | 0.851 | 1.12 | 1.22 | -0.0003
LFNoneSDGMBTNewCZ07 | Com-Iltg-dWatt-LF | SDG | MBT | New | CZ07 | 3.53 | 0.000851 | 0 | 4.02 | 0.00103 | -0.000706 | 3.53 | 0.000851 | 0 | 4.02 | 0.00103 | -0.000706 | LF | None | 3530 | 0.851 | 3530 | 0.851 | 1.1388 | 1.2103 | -0.0002 | 3530 | 0.851 | 3530 | 0.851 | 1.14 | 1.21 | -0.0002
LFNoneSDGMBTNewCZ08 | Com-Iltg-dWatt-LF | SDG | MBT | New | CZ08 | 3.53 | 0.000851 | 0 | 4.02 | 0.00106 | -0.00106 | 3.53 | 0.000851 | 0 | 4.02 | 0.00106 | -0.00106 | LF | None | 3530 | 0.851 | 3530 | 0.851 | 1.1388 | 1.2456 | -0.00030028 | 3530 | 0.851 | 3530 | 0.851 | 1.14 | 1.25 | -0.0003
LFNoneSDGMBTNewCZ10 | Com-Iltg-dWatt-LF | SDG | MBT | New | CZ10 | 3.53 | 0.000851 | 0 | 3.99 | 0.00105 | -0.000706 | 3.53 | 0.000851 | 0 | 3.99 | 0.00105 | -0.000706 | LF | None | 3530 | 0.851 | 3530 | 0.851 | 1.1303 | 1.2338 | -0.0002 | 3530 | 0.851 | 3530 | 0.851 | 1.13 | 1.23 | -0.0002
LFNoneSDGMBTNewCZ14 | Com-Iltg-dWatt-LF | SDG | MBT | New | CZ14 | 3.53 | 0.000851 | 0 | 3.88 | 0.00106 | -0.00247 | 3.53 | 0.000851 | 0 | 3.88 | 0.00106 | -0.00247 | LF | None | 3530 | 0.851 | 3530 | 0.851 | 1.0992 | 1.2456 | -0.00069972 | 3530 | 0.851 | 3530 | 0.851 | 1.1 | 1.25 | -0.0007
LFNoneSDGMBTNewCZ15 | Com-Iltg-dWatt-LF | SDG | MBT | New | CZ15 | 3.53 | 0.000851 | 0 | 4.17 | 0.00104 | 0 | 3.53 | 0.000851 | 0 | 4.17 | 0.00104 | 0 | LF | None | 3530 | 0.851 | 3530 | 0.851 | 1.1813 | 1.2221 | 0 | 3530 | 0.851 | 3530 | 0.851 | 1.18 | 1.22 | 0
LFNoneSDGMLIExCZ06 | Com-Iltg-dWatt-LF | SDG | MLI | Ex | CZ06 | 3.22 | 0.000923 | 0 | 3.48 | 0.00111 | -0.00708 | 3.22 | 0.000923 | 0 | 3.48 | 0.00111 | -0.00708 | LF | None | 3220 | 0.923 | 3220 | 0.923 | 1.0807 | 1.2026 | -0.0021988 | 3220 | 0.923 | 3220 | 0.923 | 1.08 | 1.2 | -0.0022
LFNoneSDGMLIExCZ07 | Com-Iltg-dWatt-LF | SDG | MLI | Ex | CZ07 | 3.22 | 0.000923 | 0 | 3.51 | 0.00112 | -0.00451 | 3.22 | 0.000923 | 0 | 3.51 | 0.00112 | -0.00451 | LF | None | 3220 | 0.923 | 3220 | 0.923 | 1.0901 | 1.2134 | -0.0014006 | 3220 | 0.923 | 3220 | 0.923 | 1.09 | 1.21 | -0.0014
LFNoneSDGMLIExCZ08 | Com-Iltg-dWatt-LF | SDG | MLI | Ex | CZ08 | 3.22 | 0.000923 | 0 | 3.54 | 0.00112 | -0.00547 | 3.22 | 0.000923 | 0 | 3.54 | 0.00112 | -0.00547 | LF | None | 3220 | 0.923 | 3220 | 0.923 | 1.0994 | 1.2134 | -0.0016988 | 3220 | 0.923 | 3220 | 0.923 | 1.1 | 1.21 | -0.0017
LFNoneSDGMLIExCZ10 | Com-Iltg-dWatt-LF | SDG | MLI | Ex | CZ10 | 3.22 | 0.000923 | 0 | 3.54 | 0.00112 | -0.00547 | 3.22 | 0.000923 | 0 | 3.54 | 0.00112 | -0.00547 | LF | None | 3220 | 0.923 | 3220 | 0.923 | 1.0994 | 1.2134 | -0.0016988 | 3220 | 0.923 | 3220 | 0.923 | 1.1 | 1.21 | -0.0017
LFNoneSDGMLIExCZ14 | Com-Iltg-dWatt-LF | SDG | MLI | Ex | CZ14 | 3.22 | 0.000923 | 0 | 3.41 | 0.00114 | -0.0196 | 3.22 | 0.000923 | 0 | 3.41 | 0.00114 | -0.0196 | LF | None | 3220 | 0.923 | 3220 | 0.923 | 1.059 | 1.2351 | -0.006087 | 3220 | 0.923 | 3220 | 0.923 | 1.06 | 1.24 | -0.00609
LFNoneSDGMLIExCZ15 | Com-Iltg-dWatt-LF | SDG | MLI | Ex | CZ15 | 3.22 | 0.000923 | 0 | 3.74 | 0.00112 | -0.00258 | 3.22 | 0.000923 | 0 | 3.74 | 0.00112 | -0.00258 | LF | None | 3220 | 0.923 | 3220 | 0.923 | 1.1615 | 1.2134 | -0.00080124 | 3220 | 0.923 | 3220 | 0.923 | 1.16 | 1.21 | -0.000801
LFNoneSDGMLIExIOU | Com-Iltg-dWatt-LF | SDG | MLI | Ex | IOU | 3.22 | 0.000923 | 0 | 3.52 | 0.00112 | -0.00504 | 3.22 | 0.000923 | 0 | 3.52 | 0.00112 | -0.00504 | LF | None | 3220 | 0.923 | 3220 | 0.923 | 1.0932 | 1.2134 | -0.0015652 | 3220 | 0.923 | 3220 | 0.923 | 1.09 | 1.21 | -0.00157
LFNoneSDGMLINewCZ06 | Com-Iltg-dWatt-LF | SDG | MLI | New | CZ06 | 3.22 | 0.000923 | 0 | 3.38 | 0.0011 | -0.00966 | 3.22 | 0.000923 | 0 | 3.38 | 0.0011 | -0.00966 | LF | None | 3220 | 0.923 | 3220 | 0.923 | 1.0497 | 1.1918 | -0.003 | 3220 | 0.923 | 3220 | 0.923 | 1.05 | 1.19 | -0.003
LFNoneSDGMLINewCZ07 | Com-Iltg-dWatt-LF | SDG | MLI | New | CZ07 | 3.22 | 0.000923 | 0 | 3.41 | 0.0011 | -0.0058 | 3.22 | 0.000923 | 0 | 3.41 | 0.0011 | -0.0058 | LF | None | 3220 | 0.923 | 3220 | 0.923 | 1.059 | 1.1918 | -0.0018012 | 3220 | 0.923 | 3220 | 0.923 | 1.06 | 1.19 | -0.0018
LFNoneSDGMLINewCZ08 | Com-Iltg-dWatt-LF | SDG | MLI | New | CZ08 | 3.22 | 0.000923 | 0 | 3.45 | 0.0011 | -0.00676 | 3.22 | 0.000923 | 0 | 3.45 | 0.0011 | -0.00676 | LF | None | 3220 | 0.923 | 3220 | 0.923 | 1.0714 | 1.1918 | -0.0020994 | 3220 | 0.923 | 3220 | 0.923 | 1.07 | 1.19 | -0.0021
LFNoneSDGMLINewCZ10 | Com-Iltg-dWatt-LF | SDG | MLI | New | CZ10 | 3.22 | 0.000923 | 0 | 3.48 | 0.0011 | -0.00547 | 3.22 | 0.000923 | 0 | 3.48 | 0.0011 | -0.00547 | LF | None | 3220 | 0.923 | 3220 | 0.923 | 1.0807 | 1.1918 | -0.0016988 | 3220 | 0.923 | 3220 | 0.923 | 1.08 | 1.19 | -0.0017
LFNoneSDGMLINewCZ14 | Com-Iltg-dWatt-LF | SDG | MLI | New | CZ14 | 3.22 | 0.000923 | 0 | 3.38 | 0.00112 | -0.0177 | 3.22 | 0.000923 | 0 | 3.38 | 0.00112 | -0.0177 | LF | None | 3220 | 0.923 | 3220 | 0.923 | 1.0497 | 1.2134 | -0.0054969 | 3220 | 0.923 | 3220 | 0.923 | 1.05 | 1.21 | -0.0055
LFNoneSDGMLINewCZ15 | Com-Iltg-dWatt-LF | SDG | MLI | New | CZ15 | 3.22 | 0.000923 | 0 | 3.64 | 0.00111 | -0.00129 | 3.22 | 0.000923 | 0 | 3.64 | 0.00111 | -0.00129 | LF | None | 3220 | 0.923 | 3220 | 0.923 | 1.1304 | 1.2026 | -0.00040062 | 3220 | 0.923 | 3220 | 0.923 | 1.13 | 1.2 | -0.000401
LFNoneSDGMtlExCZ06 | Com-Iltg-dWatt-LF | SDG | Mtl | Ex | CZ06 | 1.55 | 0.000172 | 0 | 1.72 | 0.000217 | -0.00511 | 1.55 | 0.000172 | 0 | 1.72 | 0.000217 | -0.00511 | LF | None | 1550 | 0.172 | 1550 | 0.172 | 1.1097 | 1.2616 | -0.0032968 | 1550 | 0.172 | 1550 | 0.172 | 1.11 | 1.26 | -0.0033
LFNoneSDGMtlExCZ07 | Com-Iltg-dWatt-LF | SDG | Mtl | Ex | CZ07 | 1.55 | 0.000172 | 0 | 1.75 | 0.000217 | -0.00449 | 1.55 | 0.000172 | 0 | 1.75 | 0.000217 | -0.00449 | LF | None | 1550 | 0.172 | 1550 | 0.172 | 1.129 | 1.2616 | -0.0028968 | 1550 | 0.172 | 1550 | 0.172 | 1.13 | 1.26 | -0.0029
LFNoneSDGMtlExCZ08 | Com-Iltg-dWatt-LF | SDG | Mtl | Ex | CZ08 | 1.55 | 0.000172 | 0 | 1.74 | 0.000218 | -0.00449 | 1.55 | 0.000172 | 0 | 1.74 | 0.000218 | -0.00449 | LF | None | 1550 | 0.172 | 1550 | 0.172 | 1.1226 | 1.2674 | -0.0028968 | 1550 | 0.172 | 1550 | 0.172 | 1.12 | 1.27 | -0.0029
LFNoneSDGMtlExCZ10 | Com-Iltg-dWatt-LF | SDG | Mtl | Ex | CZ10 | 1.55 | 0.000172 | 0 | 1.74 | 0.00022 | -0.00511 | 1.55 | 0.000172 | 0 | 1.74 | 0.00022 | -0.00511 | LF | None | 1550 | 0.172 | 1550 | 0.172 | 1.1226 | 1.2791 | -0.0032968 | 1550 | 0.172 | 1550 | 0.172 | 1.12 | 1.28 | -0.0033
LFNoneSDGMtlExCZ14 | Com-Iltg-dWatt-LF | SDG | Mtl | Ex | CZ14 | 1.55 | 0.000172 | 0 | 1.66 | 0.000225 | -0.00697 | 1.55 | 0.000172 | 0 | 1.66 | 0.000225 | -0.00697 | LF | None | 1550 | 0.172 | 1550 | 0.172 | 1.071 | 1.3081 | -0.0044968 | 1550 | 0.172 | 1550 | 0.172 | 1.07 | 1.31 | -0.0045
LFNoneSDGMtlExCZ15 | Com-Iltg-dWatt-LF | SDG | Mtl | Ex | CZ15 | 1.55 | 0.000172 | 0 | 1.83 | 0.000227 | -0.00248 | 1.55 | 0.000172 | 0 | 1.83 | 0.000227 | -0.00248 | LF | None | 1550 | 0.172 | 1550 | 0.172 | 1.1806 | 1.3198 | -0.0016 | 1550 | 0.172 | 1550 | 0.172 | 1.18 | 1.32 | -0.0016
LFNoneSDGMtlExIOU | Com-Iltg-dWatt-LF | SDG | Mtl | Ex | IOU | 1.55 | 0.000172 | 0 | 1.75 | 0.000217 | -0.00458 | 1.55 | 0.000172 | 0 | 1.75 | 0.000217 | -0.00458 | LF | None | 1550 | 0.172 | 1550 | 0.172 | 1.129 | 1.2616 | -0.0029548 | 1550 | 0.172 | 1550 | 0.172 | 1.13 | 1.26 | -0.00295
LFNoneSDGMtlNewCZ06 | Com-Iltg-dWatt-LF | SDG | Mtl | New | CZ06 | 1.55 | 0.000172 | 0 | 1.67 | 0.000213 | -0.00589 | 1.55 | 0.000172 | 0 | 1.67 | 0.000213 | -0.00589 | LF | None | 1550 | 0.172 | 1550 | 0.172 | 1.0774 | 1.2384 | -0.0038 | 1550 | 0.172 | 1550 | 0.172 | 1.08 | 1.24 | -0.0038
LFNoneSDGMtlNewCZ07 | Com-Iltg-dWatt-LF | SDG | Mtl | New | CZ07 | 1.55 | 0.000172 | 0 | 1.7 | 0.000213 | -0.00496 | 1.55 | 0.000172 | 0 | 1.7 | 0.000213 | -0.00496 | LF | None | 1550 | 0.172 | 1550 | 0.172 | 1.0968 | 1.2384 | -0.0032 | 1550 | 0.172 | 1550 | 0.172 | 1.1 | 1.24 | -0.0032
LFNoneSDGMtlNewCZ08 | Com-Iltg-dWatt-LF | SDG | Mtl | New | CZ08 | 1.55 | 0.000172 | 0 | 1.69 | 0.000213 | -0.00527 | 1.55 | 0.000172 | 0 | 1.69 | 0.000213 | -0.00527 | LF | None | 1550 | 0.172 | 1550 | 0.172 | 1.0903 | 1.2384 | -0.0034 | 1550 | 0.172 | 1550 | 0.172 | 1.09 | 1.24 | -0.0034
LFNoneSDGMtlNewCZ10 | Com-Iltg-dWatt-LF | SDG | Mtl | New | CZ10 | 1.55 | 0.000172 | 0 | 1.67 | 0.000218 | -0.00589 | 1.55 | 0.000172 | 0 | 1.67 | 0.000218 | -0.00589 | LF | None | 1550 | 0.172 | 1550 | 0.172 | 1.0774 | 1.2674 | -0.0038 | 1550 | 0.172 | 1550 | 0.172 | 1.08 | 1.27 | -0.0038
LFNoneSDGMtlNewCZ14 | Com-Iltg-dWatt-LF | SDG | Mtl | New | CZ14 | 1.55 | 0.000172 | 0 | 1.58 | 0.000218 | -0.00852 | 1.55 | 0.000172 | 0 | 1.58 | 0.000218 | -0.00852 | LF | None | 1550 | 0.172 | 1550 | 0.172 | 1.0194 | 1.2674 | -0.0054968 | 1550 | 0.172 | 1550 | 0.172 | 1.02 | 1.27 | -0.0055
LFNoneSDGMtlNewCZ15 | Com-Iltg-dWatt-LF | SDG | Mtl | New | CZ15 | 1.55 | 0.000172 | 0 | 1.78 | 0.000224 | -0.00294 | 1.55 | 0.000172 | 0 | 1.78 | 0.000224 | -0.00294 | LF | None | 1550 | 0.172 | 1550 | 0.172 | 1.1484 | 1.3023 | -0.0018968 | 1550 | 0.172 | 1550 | 0.172 | 1.15 | 1.3 | -0.0019
LFNoneSDGNrsExCZ06 | Com-Iltg-dWatt-LF | SDG | Nrs | Ex | CZ06 | 4.16 | 0.000677 | 0 | 4.45 | 0.000846 | -0.0458 | 4.16 | 0.000677 | 0 | 4.45 | 0.000846 | -0.0458 | LF | None | 4160 | 0.677 | 4160 | 0.677 | 1.0697 | 1.2496 | -0.01101 | 4160 | 0.677 | 4160 | 0.677 | 1.07 | 1.25 | -0.011
LFNoneSDGNrsExCZ07 | Com-Iltg-dWatt-LF | SDG | Nrs | Ex | CZ07 | 4.16 | 0.000677 | 0 | 4.49 | 0.000853 | -0.0395 | 4.16 | 0.000677 | 0 | 4.49 | 0.000853 | -0.0395 | LF | None | 4160 | 0.677 | 4160 | 0.677 | 1.0793 | 1.26 | -0.0094952 | 4160 | 0.677 | 4160 | 0.677 | 1.08 | 1.26 | -0.0095
LFNoneSDGNrsExCZ08 | Com-Iltg-dWatt-LF | SDG | Nrs | Ex | CZ08 | 4.16 | 0.000677 | 0 | 4.53 | 0.00086 | -0.0408 | 4.16 | 0.000677 | 0 | 4.53 | 0.00086 | -0.0408 | LF | None | 4160 | 0.677 | 4160 | 0.677 | 1.0889 | 1.2703 | -0.0098077 | 4160 | 0.677 | 4160 | 0.677 | 1.09 | 1.27 | -0.00981
LFNoneSDGNrsExCZ10 | Com-Iltg-dWatt-LF | SDG | Nrs | Ex | CZ10 | 4.16 | 0.000677 | 0 | 4.53 | 0.000894 | -0.0416 | 4.16 | 0.000677 | 0 | 4.53 | 0.000894 | -0.0416 | LF | None | 4160 | 0.677 | 4160 | 0.677 | 1.0889 | 1.3205 | -0.01 | 4160 | 0.677 | 4160 | 0.677 | 1.09 | 1.32 | -0.01
LFNoneSDGNrsExCZ14 | Com-Iltg-dWatt-LF | SDG | Nrs | Ex | CZ14 | 4.16 | 0.000677 | 0 | 4.49 | 0.000907 | -0.0499 | 4.16 | 0.000677 | 0 | 4.49 | 0.000907 | -0.0499 | LF | None | 4160 | 0.677 | 4160 | 0.677 | 1.0793 | 1.3397 | -0.011995 | 4160 | 0.677 | 4160 | 0.677 | 1.08 | 1.34 | -0.012
LFNoneSDGNrsExIOU | Com-Iltg-dWatt-LF | SDG | Nrs | Ex | IOU | 4.16 | 0.000677 | 0 | 4.5 | 0.000859 | -0.04 | 4.16 | 0.000677 | 0 | 4.5 | 0.000859 | -0.04 | LF | None | 4160 | 0.677 | 4160 | 0.677 | 1.0817 | 1.2688 | -0.0096154 | 4160 | 0.677 | 4160 | 0.677 | 1.08 | 1.27 | -0.00962
LFNoneSDGNrsNewCZ06 | Com-Iltg-dWatt-LF | SDG | Nrs | New | CZ06 | 4.16 | 0.000677 | 0 | 4.24 | 0.000846 | -0.0458 | 4.16 | 0.000677 | 0 | 4.24 | 0.000846 | -0.0458 | LF | None | 4160 | 0.677 | 4160 | 0.677 | 1.0192 | 1.2496 | -0.01101 | 4160 | 0.677 | 4160 | 0.677 | 1.02 | 1.25 | -0.011
LFNoneSDGNrsNewCZ07 | Com-Iltg-dWatt-LF | SDG | Nrs | New | CZ07 | 4.16 | 0.000677 | 0 | 4.28 | 0.000846 | -0.0399 | 4.16 | 0.000677 | 0 | 4.28 | 0.000846 | -0.0399 | LF | None | 4160 | 0.677 | 4160 | 0.677 | 1.0288 | 1.2496 | -0.0095913 | 4160 | 0.677 | 4160 | 0.677 | 1.03 | 1.25 | -0.00959
LFNoneSDGNrsNewCZ08 | Com-Iltg-dWatt-LF | SDG | Nrs | New | CZ08 | 4.16 | 0.000677 | 0 | 4.37 | 0.000853 | -0.0416 | 4.16 | 0.000677 | 0 | 4.37 | 0.000853 | -0.0416 | LF | None | 4160 | 0.677 | 4160 | 0.677 | 1.0505 | 1.26 | -0.01 | 4160 | 0.677 | 4160 | 0.677 | 1.05 | 1.26 | -0.01
LFNoneSDGNrsNewCZ10 | Com-Iltg-dWatt-LF | SDG | Nrs | New | CZ10 | 4.16 | 0.000677 | 0 | 4.45 | 0.000887 | -0.0416 | 4.16 | 0.000677 | 0 | 4.45 | 0.000887 | -0.0416 | LF | None | 4160 | 0.677 | 4160 | 0.677 | 1.0697 | 1.3102 | -0.01 | 4160 | 0.677 | 4160 | 0.677 | 1.07 | 1.31 | -0.01
LFNoneSDGNrsNewCZ14 | Com-Iltg-dWatt-LF | SDG | Nrs | New | CZ14 | 4.16 | 0.000677 | 0 | 4.33 | 0.000894 | -0.0541 | 4.16 | 0.000677 | 0 | 4.33 | 0.000894 | -0.0541 | LF | None | 4160 | 0.677 | 4160 | 0.677 | 1.0409 | 1.3205 | -0.013005 | 4160 | 0.677 | 4160 | 0.677 | 1.04 | 1.32 | -0.013
LFNoneSDGNrsNewCZ15 | Com-Iltg-dWatt-LF | SDG | Nrs | New | CZ15 | 4.16 | 0.000677 | 0 | 4.74 | 0.000907 | -0.0245 | 4.16 | 0.000677 | 0 | 4.74 | 0.000907 | -0.0245 | LF | None | 4160 | 0.677 | 4160 | 0.677 | 1.1394 | 1.3397 | -0.0058894 | 4160 | 0.677 | 4160 | 0.677 | 1.14 | 1.34 | -0.00589
LFNoneSDGOfLExCZ06 | Com-Iltg-dWatt-LF | SDG | OfL | Ex | CZ06 | 2.64 | 0.00071 | 0 | 3.06 | 0.000895 | -0.00607 | 2.64 | 0.00071 | 0 | 3.06 | 0.000895 | -0.00607 | LF | None | 2640 | 0.71 | 2640 | 0.71 | 1.1591 | 1.2606 | -0.0022992 | 2640 | 0.71 | 2640 | 0.71 | 1.16 | 1.26 | -0.0023
LFNoneSDGOfLExCZ07 | Com-Iltg-dWatt-LF | SDG | OfL | Ex | CZ07 | 2.64 | 0.00071 | 0 | 3.09 | 0.000902 | -0.00554 | 2.64 | 0.00071 | 0 | 3.09 | 0.000902 | -0.00554 | LF | None | 2640 | 0.71 | 2640 | 0.71 | 1.1705 | 1.2704 | -0.0020985 | 2640 | 0.71 | 2640 | 0.71 | 1.17 | 1.27 | -0.0021
LFNoneSDGOfLExCZ08 | Com-Iltg-dWatt-LF | SDG | OfL | Ex | CZ08 | 2.64 | 0.00071 | 0 | 3.09 | 0.000923 | -0.00581 | 2.64 | 0.00071 | 0 | 3.09 | 0.000923 | -0.00581 | LF | None | 2640 | 0.71 | 2640 | 0.71 | 1.1705 | 1.3 | -0.0022008 | 2640 | 0.71 | 2640 | 0.71 | 1.17 | 1.3 | -0.0022
LFNoneSDGOfLExCZ10 | Com-Iltg-dWatt-LF | SDG | OfL | Ex | CZ10 | 2.64 | 0.00071 | 0 | 3.06 | 0.000873 | -0.00686 | 2.64 | 0.00071 | 0 | 3.06 | 0.000873 | -0.00686 | LF | None | 2640 | 0.71 | 2640 | 0.71 | 1.1591 | 1.2296 | -0.0025985 | 2640 | 0.71 | 2640 | 0.71 | 1.16 | 1.23 | -0.0026
LFNoneSDGOfLExCZ14 | Com-Iltg-dWatt-LF | SDG | OfL | Ex | CZ14 | 2.64 | 0.00071 | 0 | 3.04 | 0.000902 | -0.00924 | 2.64 | 0.00071 | 0 | 3.04 | 0.000902 | -0.00924 | LF | None | 2640 | 0.71 | 2640 | 0.71 | 1.1515 | 1.2704 | -0.0035 | 2640 | 0.71 | 2640 | 0.71 | 1.15 | 1.27 | -0.0035
LFNoneSDGOfLExCZ15 | Com-Iltg-dWatt-LF | SDG | OfL | Ex | CZ15 | 2.64 | 0.00071 | 0 | 3.25 | 0.000923 | -0.00449 | 2.64 | 0.00071 | 0 | 3.25 | 0.000923 | -0.00449 | LF | None | 2640 | 0.71 | 2640 | 0.71 | 1.2311 | 1.3 | -0.0017008 | 2640 | 0.71 | 2640 | 0.71 | 1.23 | 1.3 | -0.0017
LFNoneSDGOfLExIOU | Com-Iltg-dWatt-LF | SDG | OfL | Ex | IOU | 2.64 | 0.00071 | 0 | 3.08 | 0.000897 | -0.0058 | 2.64 | 0.00071 | 0 | 3.08 | 0.000897 | -0.0058 | LF | None | 2640 | 0.71 | 2640 | 0.71 | 1.1667 | 1.2634 | -0.002197 | 2640 | 0.71 | 2640 | 0.71 | 1.17 | 1.26 | -0.0022
LFNoneSDGOfLNewCZ06 | Com-Iltg-dWatt-LF | SDG | OfL | New | CZ06 | 2.64 | 0.00071 | 0 | 3.04 | 0.000845 | -0.00422 | 2.64 | 0.00071 | 0 | 3.04 | 0.000845 | -0.00422 | LF | None | 2640 | 0.71 | 2640 | 0.71 | 1.1515 | 1.1901 | -0.0015985 | 2640 | 0.71 | 2640 | 0.71 | 1.15 | 1.19 | -0.0016
LFNoneSDGOfLNewCZ07 | Com-Iltg-dWatt-LF | SDG | OfL | New | CZ07 | 2.64 | 0.00071 | 0 | 3.04 | 0.000859 | -0.00396 | 2.64 | 0.00071 | 0 | 3.04 | 0.000859 | -0.00396 | LF | None | 2640 | 0.71 | 2640 | 0.71 | 1.1515 | 1.2099 | -0.0015 | 2640 | 0.71 | 2640 | 0.71 | 1.15 | 1.21 | -0.0015
LFNoneSDGOfLNewCZ08 | Com-Iltg-dWatt-LF | SDG | OfL | New | CZ08 | 2.64 | 0.00071 | 0 | 3.06 | 0.000887 | -0.00396 | 2.64 | 0.00071 | 0 | 3.06 | 0.000887 | -0.00396 | LF | None | 2640 | 0.71 | 2640 | 0.71 | 1.1591 | 1.2493 | -0.0015 | 2640 | 0.71 | 2640 | 0.71 | 1.16 | 1.25 | -0.0015
LFNoneSDGOfLNewCZ10 | Com-Iltg-dWatt-LF | SDG | OfL | New | CZ10 | 2.64 | 0.00071 | 0 | 3.06 | 0.000831 | -0.00396 | 2.64 | 0.00071 | 0 | 3.06 | 0.000831 | -0.00396 | LF | None | 2640 | 0.71 | 2640 | 0.71 | 1.1591 | 1.1704 | -0.0015 | 2640 | 0.71 | 2640 | 0.71 | 1.16 | 1.17 | -0.0015
LFNoneSDGOfLNewCZ14 | Com-Iltg-dWatt-LF | SDG | OfL | New | CZ14 | 2.64 | 0.00071 | 0 | 2.98 | 0.000866 | -0.00634 | 2.64 | 0.00071 | 0 | 2.98 | 0.000866 | -0.00634 | LF | None | 2640 | 0.71 | 2640 | 0.71 | 1.1288 | 1.2197 | -0.0024015 | 2640 | 0.71 | 2640 | 0.71 | 1.13 | 1.22 | -0.0024
LFNoneSDGOfLNewCZ15 | Com-Iltg-dWatt-LF | SDG | OfL | New | CZ15 | 2.64 | 0.00071 | 0 | 3.17 | 0.000895 | -0.00264 | 2.64 | 0.00071 | 0 | 3.17 | 0.000895 | -0.00264 | LF | None | 2640 | 0.71 | 2640 | 0.71 | 1.2008 | 1.2606 | -0.001 | 2640 | 0.71 | 2640 | 0.71 | 1.2 | 1.26 | -0.001
LFNoneSDGOfSExCZ06 | Com-Iltg-dWatt-LF | SDG | OfS | Ex | CZ06 | 2.59 | 0.000693 | 0 | 3 | 0.000873 | -0.00129 | 2.59 | 0.000693 | 0 | 3 | 0.000873 | -0.00129 | LF | None | 2590 | 0.693 | 2590 | 0.693 | 1.1583 | 1.2597 | -0.00049807 | 2590 | 0.693 | 2590 | 0.693 | 1.16 | 1.26 | -0.000498
LFNoneSDGOfSExCZ07 | Com-Iltg-dWatt-LF | SDG | OfS | Ex | CZ07 | 2.59 | 0.000693 | 0 | 3.03 | 0.000866 | -0.00104 | 2.59 | 0.000693 | 0 | 3.03 | 0.000866 | -0.00104 | LF | None | 2590 | 0.693 | 2590 | 0.693 | 1.1699 | 1.2496 | -0.00040154 | 2590 | 0.693 | 2590 | 0.693 | 1.17 | 1.25 | -0.000402
LFNoneSDGOfSExCZ08 | Com-Iltg-dWatt-LF | SDG | OfS | Ex | CZ08 | 2.59 | 0.000693 | 0 | 3.03 | 0.00088 | -0.00129 | 2.59 | 0.000693 | 0 | 3.03 | 0.00088 | -0.00129 | LF | None | 2590 | 0.693 | 2590 | 0.693 | 1.1699 | 1.2698 | -0.00049807 | 2590 | 0.693 | 2590 | 0.693 | 1.17 | 1.27 | -0.000498
LFNoneSDGOfSExCZ10 | Com-Iltg-dWatt-LF | SDG | OfS | Ex | CZ10 | 2.59 | 0.000693 | 0 | 3.03 | 0.00088 | -0.00155 | 2.59 | 0.000693 | 0 | 3.03 | 0.00088 | -0.00155 | LF | None | 2590 | 0.693 | 2590 | 0.693 | 1.1699 | 1.2698 | -0.00059846 | 2590 | 0.693 | 2590 | 0.693 | 1.17 | 1.27 | -0.000598
LFNoneSDGOfSExCZ14 | Com-Iltg-dWatt-LF | SDG | OfS | Ex | CZ14 | 2.59 | 0.000693 | 0 | 2.93 | 0.00088 | -0.00622 | 2.59 | 0.000693 | 0 | 2.93 | 0.00088 | -0.00622 | LF | None | 2590 | 0.693 | 2590 | 0.693 | 1.1313 | 1.2698 | -0.0024015 | 2590 | 0.693 | 2590 | 0.693 | 1.13 | 1.27 | -0.0024
LFNoneSDGOfSExCZ15 | Com-Iltg-dWatt-LF | SDG | OfS | Ex | CZ15 | 2.59 | 0.000693 | 0 | 3.16 | 0.000894 | -0.000777 | 2.59 | 0.000693 | 0 | 3.16 | 0.000894 | -0.000777 | LF | None | 2590 | 0.693 | 2590 | 0.693 | 1.2201 | 1.29 | -0.0003 | 2590 | 0.693 | 2590 | 0.693 | 1.22 | 1.29 | -0.0003
LFNoneSDGOfSExIOU | Com-Iltg-dWatt-LF | SDG | OfS | Ex | IOU | 2.59 | 0.000693 | 0 | 3.03 | 0.000869 | -0.00116 | 2.59 | 0.000693 | 0 | 3.03 | 0.000869 | -0.00116 | LF | None | 2590 | 0.693 | 2590 | 0.693 | 1.1699 | 1.254 | -0.00044788 | 2590 | 0.693 | 2590 | 0.693 | 1.17 | 1.25 | -0.000448
LFNoneSDGOfSNewCZ06 | Com-Iltg-dWatt-LF | SDG | OfS | New | CZ06 | 2.59 | 0.000693 | 0 | 2.82 | 0.000845 | -0.00104 | 2.59 | 0.000693 | 0 | 2.82 | 0.000845 | -0.00104 | LF | None | 2590 | 0.693 | 2590 | 0.693 | 1.0888 | 1.2193 | -0.00040154 | 2590 | 0.693 | 2590 | 0.693 | 1.09 | 1.22 | -0.000402
LFNoneSDGOfSNewCZ07 | Com-Iltg-dWatt-LF | SDG | OfS | New | CZ07 | 2.59 | 0.000693 | 0 | 2.85 | 0.000832 | -0.000777 | 2.59 | 0.000693 | 0 | 2.85 | 0.000832 | -0.000777 | LF | None | 2590 | 0.693 | 2590 | 0.693 | 1.1004 | 1.2006 | -0.0003 | 2590 | 0.693 | 2590 | 0.693 | 1.1 | 1.2 | -0.0003
LFNoneSDGOfSNewCZ08 | Com-Iltg-dWatt-LF | SDG | OfS | New | CZ08 | 2.59 | 0.000693 | 0 | 2.85 | 0.000845 | -0.00129 | 2.59 | 0.000693 | 0 | 2.85 | 0.000845 | -0.00129 | LF | None | 2590 | 0.693 | 2590 | 0.693 | 1.1004 | 1.2193 | -0.00049807 | 2590 | 0.693 | 2590 | 0.693 | 1.1 | 1.22 | -0.000498
LFNoneSDGOfSNewCZ10 | Com-Iltg-dWatt-LF | SDG | OfS | New | CZ10 | 2.59 | 0.000693 | 0 | 2.87 | 0.000852 | -0.000777 | 2.59 | 0.000693 | 0 | 2.87 | 0.000852 | -0.000777 | LF | None | 2590 | 0.693 | 2590 | 0.693 | 1.1081 | 1.2294 | -0.0003 | 2590 | 0.693 | 2590 | 0.693 | 1.11 | 1.23 | -0.0003
LFNoneSDGOfSNewCZ14 | Com-Iltg-dWatt-LF | SDG | OfS | New | CZ14 | 2.59 | 0.000693 | 0 | 2.77 | 0.000852 | -0.00518 | 2.59 | 0.000693 | 0 | 2.77 | 0.000852 | -0.00518 | LF | None | 2590 | 0.693 | 2590 | 0.693 | 1.0695 | 1.2294 | -0.002 | 2590 | 0.693 | 2590 | 0.693 | 1.07 | 1.23 | -0.002
LFNoneSDGOfSNewCZ15 | Com-Iltg-dWatt-LF | SDG | OfS | New | CZ15 | 2.59 | 0.000693 | 0 | 3 | 0.000859 | 0 | 2.59 | 0.000693 | 0 | 3 | 0.000859 | 0 | LF | None | 2590 | 0.693 | 2590 | 0.693 | 1.1583 | 1.2395 | 0 | 2590 | 0.693 | 2590 | 0.693 | 1.16 | 1.24 | 0
LFNoneSDGRFFExCZ06 | Com-Iltg-dWatt-LF | SDG | RFF | Ex | CZ06 | 4.84 | 0.000813 | 0 | 5.37 | 0.001 | -0.03 | 4.84 | 0.000813 | 0 | 5.37 | 0.001 | -0.03 | LF | None | 4840 | 0.813 | 4840 | 0.813 | 1.1095 | 1.23 | -0.0061983 | 4840 | 0.813 | 4840 | 0.813 | 1.11 | 1.23 | -0.0062
LFNoneSDGRFFExCZ07 | Com-Iltg-dWatt-LF | SDG | RFF | Ex | CZ07 | 4.84 | 0.000813 | 0 | 5.42 | 0.000992 | -0.0261 | 4.84 | 0.000813 | 0 | 5.42 | 0.000992 | -0.0261 | LF | None | 4840 | 0.813 | 4840 | 0.813 | 1.1198 | 1.2202 | -0.0053926 | 4840 | 0.813 | 4840 | 0.813 | 1.12 | 1.22 | -0.00539
LFNoneSDGRFFExCZ08 | Com-Iltg-dWatt-LF | SDG | RFF | Ex | CZ08 | 4.84 | 0.000813 | 0 | 5.42 | 0.00101 | -0.0257 | 4.84 | 0.000813 | 0 | 5.42 | 0.00101 | -0.0257 | LF | None | 4840 | 0.813 | 4840 | 0.813 | 1.1198 | 1.2423 | -0.0053099 | 4840 | 0.813 | 4840 | 0.813 | 1.12 | 1.24 | -0.00531
LFNoneSDGRFFExCZ10 | Com-Iltg-dWatt-LF | SDG | RFF | Ex | CZ10 | 4.84 | 0.000813 | 0 | 5.42 | 0.00101 | -0.0261 | 4.84 | 0.000813 | 0 | 5.42 | 0.00101 | -0.0261 | LF | None | 4840 | 0.813 | 4840 | 0.813 | 1.1198 | 1.2423 | -0.0053926 | 4840 | 0.813 | 4840 | 0.813 | 1.12 | 1.24 | -0.00539
LFNoneSDGRFFExCZ14 | Com-Iltg-dWatt-LF | SDG | RFF | Ex | CZ14 | 4.84 | 0.000813 | 0 | 5.32 | 0.00102 | -0.0382 | 4.84 | 0.000813 | 0 | 5.32 | 0.00102 | -0.0382 | LF | None | 4840 | 0.813 | 4840 | 0.813 | 1.0992 | 1.2546 | -0.0078926 | 4840 | 0.813 | 4840 | 0.813 | 1.1 | 1.25 | -0.00789
LFNoneSDGRFFExCZ15 | Com-Iltg-dWatt-LF | SDG | RFF | Ex | CZ15 | 4.84 | 0.000813 | 0 | 5.71 | 0.00102 | -0.0131 | 4.84 | 0.000813 | 0 | 5.71 | 0.00102 | -0.0131 | LF | None | 4840 | 0.813 | 4840 | 0.813 | 1.1798 | 1.2546 | -0.0027066 | 4840 | 0.813 | 4840 | 0.813 | 1.18 | 1.25 | -0.00271
LFNoneSDGRFFExIOU | Com-Iltg-dWatt-LF | SDG | RFF | Ex | IOU | 4.84 | 0.000813 | 0 | 5.42 | 0.000997 | -0.0263 | 4.84 | 0.000813 | 0 | 5.42 | 0.000997 | -0.0263 | LF | None | 4840 | 0.813 | 4840 | 0.813 | 1.1198 | 1.2263 | -0.0054339 | 4840 | 0.813 | 4840 | 0.813 | 1.12 | 1.23 | -0.00543
LFNoneSDGRFFNewCZ06 | Com-Iltg-dWatt-LF | SDG | RFF | New | CZ06 | 4.84 | 0.000813 | 0 | 4.99 | 0.000976 | -0.0329 | 4.84 | 0.000813 | 0 | 4.99 | 0.000976 | -0.0329 | LF | None | 4840 | 0.813 | 4840 | 0.813 | 1.031 | 1.2005 | -0.0067975 | 4840 | 0.813 | 4840 | 0.813 | 1.03 | 1.2 | -0.0068
LFNoneSDGRFFNewCZ07 | Com-Iltg-dWatt-LF | SDG | RFF | New | CZ07 | 4.84 | 0.000813 | 0 | 5.08 | 0.000959 | -0.029 | 4.84 | 0.000813 | 0 | 5.08 | 0.000959 | -0.029 | LF | None | 4840 | 0.813 | 4840 | 0.813 | 1.0496 | 1.1796 | -0.0059917 | 4840 | 0.813 | 4840 | 0.813 | 1.05 | 1.18 | -0.00599
LFNoneSDGRFFNewCZ08 | Com-Iltg-dWatt-LF | SDG | RFF | New | CZ08 | 4.84 | 0.000813 | 0 | 5.08 | 0.000967 | -0.0281 | 4.84 | 0.000813 | 0 | 5.08 | 0.000967 | -0.0281 | LF | None | 4840 | 0.813 | 4840 | 0.813 | 1.0496 | 1.1894 | -0.0058058 | 4840 | 0.813 | 4840 | 0.813 | 1.05 | 1.19 | -0.00581
LFNoneSDGRFFNewCZ10 | Com-Iltg-dWatt-LF | SDG | RFF | New | CZ10 | 4.84 | 0.000813 | 0 | 5.13 | 0.000967 | -0.0295 | 4.84 | 0.000813 | 0 | 5.13 | 0.000967 | -0.0295 | LF | None | 4840 | 0.813 | 4840 | 0.813 | 1.0599 | 1.1894 | -0.006095 | 4840 | 0.813 | 4840 | 0.813 | 1.06 | 1.19 | -0.0061
LFNoneSDGRFFNewCZ14 | Com-Iltg-dWatt-LF | SDG | RFF | New | CZ14 | 4.84 | 0.000813 | 0 | 5.08 | 0.000984 | -0.0421 | 4.84 | 0.000813 | 0 | 5.08 | 0.000984 | -0.0421 | LF | None | 4840 | 0.813 | 4840 | 0.813 | 1.0496 | 1.2103 | -0.0086983 | 4840 | 0.813 | 4840 | 0.813 | 1.05 | 1.21 | -0.0087
LFNoneSDGRFFNewCZ15 | Com-Iltg-dWatt-LF | SDG | RFF | New | CZ15 | 4.84 | 0.000813 | 0 | 5.42 | 0.000976 | -0.015 | 4.84 | 0.000813 | 0 | 5.42 | 0.000976 | -0.015 | LF | None | 4840 | 0.813 | 4840 | 0.813 | 1.1198 | 1.2005 | -0.0030992 | 4840 | 0.813 | 4840 | 0.813 | 1.12 | 1.2 | -0.0031
LFNoneSDGRSDExCZ06 | Com-Iltg-dWatt-LF | SDG | RSD | Ex | CZ06 | 4.83 | 0.0008 | 0 | 5.36 | 0.001 | -0.0314 | 4.83 | 0.0008 | 0 | 5.36 | 0.001 | -0.0314 | LF | None | 4830 | 0.8 | 4830 | 0.8 | 1.1097 | 1.25 | -0.006501 | 4830 | 0.8 | 4830 | 0.8 | 1.11 | 1.25 | -0.0065
LFNoneSDGRSDExCZ07 | Com-Iltg-dWatt-LF | SDG | RSD | Ex | CZ07 | 4.83 | 0.0008 | 0 | 5.41 | 0.001 | -0.0256 | 4.83 | 0.0008 | 0 | 5.41 | 0.001 | -0.0256 | LF | None | 4830 | 0.8 | 4830 | 0.8 | 1.1201 | 1.25 | -0.0053002 | 4830 | 0.8 | 4830 | 0.8 | 1.12 | 1.25 | -0.0053
LFNoneSDGRSDExCZ08 | Com-Iltg-dWatt-LF | SDG | RSD | Ex | CZ08 | 4.83 | 0.0008 | 0 | 5.46 | 0.001 | -0.0261 | 4.83 | 0.0008 | 0 | 5.46 | 0.001 | -0.0261 | LF | None | 4830 | 0.8 | 4830 | 0.8 | 1.1304 | 1.25 | -0.0054037 | 4830 | 0.8 | 4830 | 0.8 | 1.13 | 1.25 | -0.0054
LFNoneSDGRSDExCZ10 | Com-Iltg-dWatt-LF | SDG | RSD | Ex | CZ10 | 4.83 | 0.0008 | 0 | 5.46 | 0.000992 | -0.0266 | 4.83 | 0.0008 | 0 | 5.46 | 0.000992 | -0.0266 | LF | None | 4830 | 0.8 | 4830 | 0.8 | 1.1304 | 1.24 | -0.0055072 | 4830 | 0.8 | 4830 | 0.8 | 1.13 | 1.24 | -0.00551
LFNoneSDGRSDExCZ14 | Com-Iltg-dWatt-LF | SDG | RSD | Ex | CZ14 | 4.83 | 0.0008 | 0 | 5.26 | 0.000904 | -0.0449 | 4.83 | 0.0008 | 0 | 5.26 | 0.000904 | -0.0449 | LF | None | 4830 | 0.8 | 4830 | 0.8 | 1.089 | 1.13 | -0.0092961 | 4830 | 0.8 | 4830 | 0.8 | 1.09 | 1.13 | -0.0093
LFNoneSDGRSDExCZ15 | Com-Iltg-dWatt-LF | SDG | RSD | Ex | CZ15 | 4.83 | 0.0008 | 0 | 5.75 | 0.000976 | -0.0121 | 4.83 | 0.0008 | 0 | 5.75 | 0.000976 | -0.0121 | LF | None | 4830 | 0.8 | 4830 | 0.8 | 1.1905 | 1.22 | -0.0025052 | 4830 | 0.8 | 4830 | 0.8 | 1.19 | 1.22 | -0.00251
LFNoneSDGRSDExIOU | Com-Iltg-dWatt-LF | SDG | RSD | Ex | IOU | 4.83 | 0.0008 | 0 | 5.42 | 0.000998 | -0.0261 | 4.83 | 0.0008 | 0 | 5.42 | 0.000998 | -0.0261 | LF | None | 4830 | 0.8 | 4830 | 0.8 | 1.1222 | 1.2475 | -0.0054037 | 4830 | 0.8 | 4830 | 0.8 | 1.12 | 1.25 | -0.0054
LFNoneSDGRSDNewCZ06 | Com-Iltg-dWatt-LF | SDG | RSD | New | CZ06 | 4.83 | 0.0008 | 0 | 5.12 | 0.000976 | -0.0348 | 4.83 | 0.0008 | 0 | 5.12 | 0.000976 | -0.0348 | LF | None | 4830 | 0.8 | 4830 | 0.8 | 1.06 | 1.22 | -0.007205 | 4830 | 0.8 | 4830 | 0.8 | 1.06 | 1.22 | -0.00721
LFNoneSDGRSDNewCZ07 | Com-Iltg-dWatt-LF | SDG | RSD | New | CZ07 | 4.83 | 0.0008 | 0 | 5.17 | 0.000968 | -0.0285 | 4.83 | 0.0008 | 0 | 5.17 | 0.000968 | -0.0285 | LF | None | 4830 | 0.8 | 4830 | 0.8 | 1.0704 | 1.21 | -0.0059006 | 4830 | 0.8 | 4830 | 0.8 | 1.07 | 1.21 | -0.0059
LFNoneSDGRSDNewCZ08 | Com-Iltg-dWatt-LF | SDG | RSD | New | CZ08 | 4.83 | 0.0008 | 0 | 5.17 | 0.000968 | -0.029 | 4.83 | 0.0008 | 0 | 5.17 | 0.000968 | -0.029 | LF | None | 4830 | 0.8 | 4830 | 0.8 | 1.0704 | 1.21 | -0.0060041 | 4830 | 0.8 | 4830 | 0.8 | 1.07 | 1.21 | -0.006
LFNoneSDGRSDNewCZ10 | Com-Iltg-dWatt-LF | SDG | RSD | New | CZ10 | 4.83 | 0.0008 | 0 | 5.22 | 0.000856 | -0.0285 | 4.83 | 0.0008 | 0 | 5.22 | 0.000856 | -0.0285 | LF | None | 4830 | 0.8 | 4830 | 0.8 | 1.0807 | 1.07 | -0.0059006 | 4830 | 0.8 | 4830 | 0.8 | 1.08 | 1.07 | -0.0059
LFNoneSDGRSDNewCZ14 | Com-Iltg-dWatt-LF | SDG | RSD | New | CZ14 | 4.83 | 0.0008 | 0 | 5.07 | 0.000912 | -0.0469 | 4.83 | 0.0008 | 0 | 5.07 | 0.000912 | -0.0469 | LF | None | 4830 | 0.8 | 4830 | 0.8 | 1.0497 | 1.14 | -0.0097101 | 4830 | 0.8 | 4830 | 0.8 | 1.05 | 1.14 | -0.00971
LFNoneSDGRSDNewCZ15 | Com-Iltg-dWatt-LF | SDG | RSD | New | CZ15 | 4.83 | 0.0008 | 0 | 5.51 | 0.00096 | -0.0121 | 4.83 | 0.0008 | 0 | 5.51 | 0.00096 | -0.0121 | LF | None | 4830 | 0.8 | 4830 | 0.8 | 1.1408 | 1.2 | -0.0025052 | 4830 | 0.8 | 4830 | 0.8 | 1.14 | 1.2 | -0.00251
LFNoneSDGRt3ExCZ06 | Com-Iltg-dWatt-LF | SDG | Rt3 | Ex | CZ06 | 3.38 | 0.000759 | 0 | 3.85 | 0.000934 | -0.00203 | 3.38 | 0.000759 | 0 | 3.85 | 0.000934 | -0.00203 | LF | None | 3380 | 0.759 | 3380 | 0.759 | 1.1391 | 1.2306 | -0.00060059 | 3380 | 0.759 | 3380 | 0.759 | 1.14 | 1.23 | -0.000601
LFNoneSDGRt3ExCZ07 | Com-Iltg-dWatt-LF | SDG | Rt3 | Ex | CZ07 | 3.38 | 0.000759 | 0 | 3.89 | 0.000934 | -0.00135 | 3.38 | 0.000759 | 0 | 3.89 | 0.000934 | -0.00135 | LF | None | 3380 | 0.759 | 3380 | 0.759 | 1.1509 | 1.2306 | -0.00039941 | 3380 | 0.759 | 3380 | 0.759 | 1.15 | 1.23 | -0.000399
LFNoneSDGRt3ExCZ08 | Com-Iltg-dWatt-LF | SDG | Rt3 | Ex | CZ08 | 3.38 | 0.000759 | 0 | 3.89 | 0.000918 | -0.0027 | 3.38 | 0.000759 | 0 | 3.89 | 0.000918 | -0.0027 | LF | None | 3380 | 0.759 | 3380 | 0.759 | 1.1509 | 1.2095 | -0.00079882 | 3380 | 0.759 | 3380 | 0.759 | 1.15 | 1.21 | -0.000799
LFNoneSDGRt3ExCZ10 | Com-Iltg-dWatt-LF | SDG | Rt3 | Ex | CZ10 | 3.38 | 0.000759 | 0 | 3.89 | 0.000903 | -0.00338 | 3.38 | 0.000759 | 0 | 3.89 | 0.000903 | -0.00338 | LF | None | 3380 | 0.759 | 3380 | 0.759 | 1.1509 | 1.1897 | -0.001 | 3380 | 0.759 | 3380 | 0.759 | 1.15 | 1.19 | -0.001
LFNoneSDGRt3ExCZ14 | Com-Iltg-dWatt-LF | SDG | Rt3 | Ex | CZ14 | 3.38 | 0.000759 | 0 | 3.68 | 0.000918 | -0.0172 | 3.38 | 0.000759 | 0 | 3.68 | 0.000918 | -0.0172 | LF | None | 3380 | 0.759 | 3380 | 0.759 | 1.0888 | 1.2095 | -0.0050888 | 3380 | 0.759 | 3380 | 0.759 | 1.09 | 1.21 | -0.00509
LFNoneSDGRt3ExCZ15 | Com-Iltg-dWatt-LF | SDG | Rt3 | Ex | CZ15 | 3.38 | 0.000759 | 0 | 4.02 | 0.000949 | -0.00101 | 3.38 | 0.000759 | 0 | 4.02 | 0.000949 | -0.00101 | LF | None | 3380 | 0.759 | 3380 | 0.759 | 1.1893 | 1.2503 | -0.00029882 | 3380 | 0.759 | 3380 | 0.759 | 1.19 | 1.25 | -0.000299
LFNoneSDGRt3ExIOU | Com-Iltg-dWatt-LF | SDG | Rt3 | Ex | IOU | 3.38 | 0.000759 | 0 | 3.89 | 0.000925 | -0.00197 | 3.38 | 0.000759 | 0 | 3.89 | 0.000925 | -0.00197 | LF | None | 3380 | 0.759 | 3380 | 0.759 | 1.1509 | 1.2187 | -0.00058284 | 3380 | 0.759 | 3380 | 0.759 | 1.15 | 1.22 | -0.000583
LFNoneSDGRt3NewCZ06 | Com-Iltg-dWatt-LF | SDG | Rt3 | New | CZ06 | 3.38 | 0.000759 | 0 | 3.68 | 0.000911 | -0.00237 | 3.38 | 0.000759 | 0 | 3.68 | 0.000911 | -0.00237 | LF | None | 3380 | 0.759 | 3380 | 0.759 | 1.0888 | 1.2003 | -0.00070118 | 3380 | 0.759 | 3380 | 0.759 | 1.09 | 1.2 | -0.000701
LFNoneSDGRt3NewCZ07 | Com-Iltg-dWatt-LF | SDG | Rt3 | New | CZ07 | 3.38 | 0.000759 | 0 | 3.72 | 0.000903 | -0.00101 | 3.38 | 0.000759 | 0 | 3.72 | 0.000903 | -0.00101 | LF | None | 3380 | 0.759 | 3380 | 0.759 | 1.1006 | 1.1897 | -0.00029882 | 3380 | 0.759 | 3380 | 0.759 | 1.1 | 1.19 | -0.000299
LFNoneSDGRt3NewCZ08 | Com-Iltg-dWatt-LF | SDG | Rt3 | New | CZ08 | 3.38 | 0.000759 | 0 | 3.75 | 0.000896 | -0.00304 | 3.38 | 0.000759 | 0 | 3.75 | 0.000896 | -0.00304 | LF | None | 3380 | 0.759 | 3380 | 0.759 | 1.1095 | 1.1805 | -0.00089941 | 3380 | 0.759 | 3380 | 0.759 | 1.11 | 1.18 | -0.000899
LFNoneSDGRt3NewCZ10 | Com-Iltg-dWatt-LF | SDG | Rt3 | New | CZ10 | 3.38 | 0.000759 | 0 | 3.72 | 0.000865 | -0.00338 | 3.38 | 0.000759 | 0 | 3.72 | 0.000865 | -0.00338 | LF | None | 3380 | 0.759 | 3380 | 0.759 | 1.1006 | 1.1397 | -0.001 | 3380 | 0.759 | 3380 | 0.759 | 1.1 | 1.14 | -0.001
LFNoneSDGRt3NewCZ14 | Com-Iltg-dWatt-LF | SDG | Rt3 | New | CZ14 | 3.38 | 0.000759 | 0 | 3.62 | 0.000911 | -0.0159 | 3.38 | 0.000759 | 0 | 3.62 | 0.000911 | -0.0159 | LF | None | 3380 | 0.759 | 3380 | 0.759 | 1.071 | 1.2003 | -0.0047041 | 3380 | 0.759 | 3380 | 0.759 | 1.07 | 1.2 | -0.0047
LFNoneSDGRt3NewCZ15 | Com-Iltg-dWatt-LF | SDG | Rt3 | New | CZ15 | 3.38 | 0.000759 | 0 | 3.89 | 0.000918 | 0 | 3.38 | 0.000759 | 0 | 3.89 | 0.000918 | 0 | LF | None | 3380 | 0.759 | 3380 | 0.759 | 1.1509 | 1.2095 | 0 | 3380 | 0.759 | 3380 | 0.759 | 1.15 | 1.21 | 0
LFNoneSDGRtLExCZ06 | Com-Iltg-dWatt-LF | SDG | RtL | Ex | CZ06 | 4.27 | 0.000848 | 0 | 4.87 | 0.00104 | -0.0102 | 4.27 | 0.000848 | 0 | 4.87 | 0.00104 | -0.0102 | LF | None | 4270 | 0.848 | 4270 | 0.848 | 1.1405 | 1.2264 | -0.0023888 | 4270 | 0.848 | 4270 | 0.848 | 1.14 | 1.23 | -0.00239
LFNoneSDGRtLExCZ07 | Com-Iltg-dWatt-LF | SDG | RtL | Ex | CZ07 | 4.27 | 0.000848 | 0 | 4.87 | 0.00106 | -0.00683 | 4.27 | 0.000848 | 0 | 4.87 | 0.00106 | -0.00683 | LF | None | 4270 | 0.848 | 4270 | 0.848 | 1.1405 | 1.25 | -0.0015995 | 4270 | 0.848 | 4270 | 0.848 | 1.14 | 1.25 | -0.0016
LFNoneSDGRtLExCZ08 | Com-Iltg-dWatt-LF | SDG | RtL | Ex | CZ08 | 4.27 | 0.000848 | 0 | 4.91 | 0.00104 | -0.00939 | 4.27 | 0.000848 | 0 | 4.91 | 0.00104 | -0.00939 | LF | None | 4270 | 0.848 | 4270 | 0.848 | 1.1499 | 1.2264 | -0.0021991 | 4270 | 0.848 | 4270 | 0.848 | 1.15 | 1.23 | -0.0022
LFNoneSDGRtLExCZ10 | Com-Iltg-dWatt-LF | SDG | RtL | Ex | CZ10 | 4.27 | 0.000848 | 0 | 4.87 | 0.00105 | -0.0107 | 4.27 | 0.000848 | 0 | 4.87 | 0.00105 | -0.0107 | LF | None | 4270 | 0.848 | 4270 | 0.848 | 1.1405 | 1.2382 | -0.0025059 | 4270 | 0.848 | 4270 | 0.848 | 1.14 | 1.24 | -0.00251
LFNoneSDGRtLExCZ14 | Com-Iltg-dWatt-LF | SDG | RtL | Ex | CZ14 | 4.27 | 0.000848 | 0 | 4.65 | 0.00106 | -0.0256 | 4.27 | 0.000848 | 0 | 4.65 | 0.00106 | -0.0256 | LF | None | 4270 | 0.848 | 4270 | 0.848 | 1.089 | 1.25 | -0.0059953 | 4270 | 0.848 | 4270 | 0.848 | 1.09 | 1.25 | -0.006
LFNoneSDGRtLExCZ15 | Com-Iltg-dWatt-LF | SDG | RtL | Ex | CZ15 | 4.27 | 0.000848 | 0 | 5.08 | 0.00109 | -0.00384 | 4.27 | 0.000848 | 0 | 5.08 | 0.00109 | -0.00384 | LF | None | 4270 | 0.848 | 4270 | 0.848 | 1.1897 | 1.2854 | -0.0008993 | 4270 | 0.848 | 4270 | 0.848 | 1.19 | 1.29 | -0.000899
LFNoneSDGRtLExIOU | Com-Iltg-dWatt-LF | SDG | RtL | Ex | IOU | 4.27 | 0.000848 | 0 | 4.87 | 0.00106 | -0.00806 | 4.27 | 0.000848 | 0 | 4.87 | 0.00106 | -0.00806 | LF | None | 4270 | 0.848 | 4270 | 0.848 | 1.1405 | 1.25 | -0.0018876 | 4270 | 0.848 | 4270 | 0.848 | 1.14 | 1.25 | -0.00189
LFNoneSDGRtLNewCZ06 | Com-Iltg-dWatt-LF | SDG | RtL | New | CZ06 | 4.27 | 0.000848 | 0 | 4.65 | 0.00102 | -0.0124 | 4.27 | 0.000848 | 0 | 4.65 | 0.00102 | -0.0124 | LF | None | 4270 | 0.848 | 4270 | 0.848 | 1.089 | 1.2028 | -0.002904 | 4270 | 0.848 | 4270 | 0.848 | 1.09 | 1.2 | -0.0029
LFNoneSDGRtLNewCZ07 | Com-Iltg-dWatt-LF | SDG | RtL | New | CZ07 | 4.27 | 0.000848 | 0 | 4.65 | 0.00103 | -0.00769 | 4.27 | 0.000848 | 0 | 4.65 | 0.00103 | -0.00769 | LF | None | 4270 | 0.848 | 4270 | 0.848 | 1.089 | 1.2146 | -0.0018009 | 4270 | 0.848 | 4270 | 0.848 | 1.09 | 1.21 | -0.0018
LFNoneSDGRtLNewCZ08 | Com-Iltg-dWatt-LF | SDG | RtL | New | CZ08 | 4.27 | 0.000848 | 0 | 4.7 | 0.00102 | -0.0102 | 4.27 | 0.000848 | 0 | 4.7 | 0.00102 | -0.0102 | LF | None | 4270 | 0.848 | 4270 | 0.848 | 1.1007 | 1.2028 | -0.0023888 | 4270 | 0.848 | 4270 | 0.848 | 1.1 | 1.2 | -0.00239
LFNoneSDGRtLNewCZ10 | Com-Iltg-dWatt-LF | SDG | RtL | New | CZ10 | 4.27 | 0.000848 | 0 | 4.74 | 0.00103 | -0.0102 | 4.27 | 0.000848 | 0 | 4.74 | 0.00103 | -0.0102 | LF | None | 4270 | 0.848 | 4270 | 0.848 | 1.1101 | 1.2146 | -0.0023888 | 4270 | 0.848 | 4270 | 0.848 | 1.11 | 1.21 | -0.00239
LFNoneSDGRtLNewCZ14 | Com-Iltg-dWatt-LF | SDG | RtL | New | CZ14 | 4.27 | 0.000848 | 0 | 4.57 | 0.00103 | -0.0252 | 4.27 | 0.000848 | 0 | 4.57 | 0.00103 | -0.0252 | LF | None | 4270 | 0.848 | 4270 | 0.848 | 1.0703 | 1.2146 | -0.0059016 | 4270 | 0.848 | 4270 | 0.848 | 1.07 | 1.21 | -0.0059
LFNoneSDGRtLNewCZ15 | Com-Iltg-dWatt-LF | SDG | RtL | New | CZ15 | 4.27 | 0.000848 | 0 | 4.95 | 0.00105 | -0.00342 | 4.27 | 0.000848 | 0 | 4.95 | 0.00105 | -0.00342 | LF | None | 4270 | 0.848 | 4270 | 0.848 | 1.1593 | 1.2382 | -0.00080094 | 4270 | 0.848 | 4270 | 0.848 | 1.16 | 1.24 | -0.000801
LFNoneSDGRtSExCZ06 | Com-Iltg-dWatt-LF | SDG | RtS | Ex | CZ06 | 3.38 | 0.000875 | 0 | 3.82 | 0.00107 | -0.00439 | 3.38 | 0.000875 | 0 | 3.82 | 0.00107 | -0.00439 | LF | None | 3380 | 0.875 | 3380 | 0.875 | 1.1302 | 1.2229 | -0.0012988 | 3380 | 0.875 | 3380 | 0.875 | 1.13 | 1.22 | -0.0013
LFNoneSDGRtSExCZ07 | Com-Iltg-dWatt-LF | SDG | RtS | Ex | CZ07 | 3.38 | 0.000875 | 0 | 3.85 | 0.00106 | -0.00304 | 3.38 | 0.000875 | 0 | 3.85 | 0.00106 | -0.00304 | LF | None | 3380 | 0.875 | 3380 | 0.875 | 1.1391 | 1.2114 | -0.00089941 | 3380 | 0.875 | 3380 | 0.875 | 1.14 | 1.21 | -0.000899
LFNoneSDGRtSExCZ08 | Com-Iltg-dWatt-LF | SDG | RtS | Ex | CZ08 | 3.38 | 0.000875 | 0 | 3.85 | 0.00106 | -0.00406 | 3.38 | 0.000875 | 0 | 3.85 | 0.00106 | -0.00406 | LF | None | 3380 | 0.875 | 3380 | 0.875 | 1.1391 | 1.2114 | -0.0012012 | 3380 | 0.875 | 3380 | 0.875 | 1.14 | 1.21 | -0.0012
LFNoneSDGRtSExCZ10 | Com-Iltg-dWatt-LF | SDG | RtS | Ex | CZ10 | 3.38 | 0.000875 | 0 | 3.85 | 0.00107 | -0.00473 | 3.38 | 0.000875 | 0 | 3.85 | 0.00107 | -0.00473 | LF | None | 3380 | 0.875 | 3380 | 0.875 | 1.1391 | 1.2229 | -0.0013994 | 3380 | 0.875 | 3380 | 0.875 | 1.14 | 1.22 | -0.0014
LFNoneSDGRtSExCZ14 | Com-Iltg-dWatt-LF | SDG | RtS | Ex | CZ14 | 3.38 | 0.000875 | 0 | 3.72 | 0.00106 | -0.0155 | 3.38 | 0.000875 | 0 | 3.72 | 0.00106 | -0.0155 | LF | None | 3380 | 0.875 | 3380 | 0.875 | 1.1006 | 1.2114 | -0.0045858 | 3380 | 0.875 | 3380 | 0.875 | 1.1 | 1.21 | -0.00459
LFNoneSDGRtSExCZ15 | Com-Iltg-dWatt-LF | SDG | RtS | Ex | CZ15 | 3.38 | 0.000875 | 0 | 4.02 | 0.0011 | -0.00135 | 3.38 | 0.000875 | 0 | 4.02 | 0.0011 | -0.00135 | LF | None | 3380 | 0.875 | 3380 | 0.875 | 1.1893 | 1.2571 | -0.00039941 | 3380 | 0.875 | 3380 | 0.875 | 1.19 | 1.26 | -0.000399
LFNoneSDGRtSExIOU | Com-Iltg-dWatt-LF | SDG | RtS | Ex | IOU | 3.38 | 0.000875 | 0 | 3.85 | 0.00106 | -0.00357 | 3.38 | 0.000875 | 0 | 3.85 | 0.00106 | -0.00357 | LF | None | 3380 | 0.875 | 3380 | 0.875 | 1.1391 | 1.2114 | -0.0010562 | 3380 | 0.875 | 3380 | 0.875 | 1.14 | 1.21 | -0.00106
LFNoneSDGRtSNewCZ06 | Com-Iltg-dWatt-LF | SDG | RtS | New | CZ06 | 3.38 | 0.000875 | 0 | 3.58 | 0.00101 | -0.00608 | 3.38 | 0.000875 | 0 | 3.58 | 0.00101 | -0.00608 | LF | None | 3380 | 0.875 | 3380 | 0.875 | 1.0592 | 1.1543 | -0.0017988 | 3380 | 0.875 | 3380 | 0.875 | 1.06 | 1.15 | -0.0018
LFNoneSDGRtSNewCZ07 | Com-Iltg-dWatt-LF | SDG | RtS | New | CZ07 | 3.38 | 0.000875 | 0 | 3.62 | 0.000998 | -0.00406 | 3.38 | 0.000875 | 0 | 3.62 | 0.000998 | -0.00406 | LF | None | 3380 | 0.875 | 3380 | 0.875 | 1.071 | 1.1406 | -0.0012012 | 3380 | 0.875 | 3380 | 0.875 | 1.07 | 1.14 | -0.0012
LFNoneSDGRtSNewCZ08 | Com-Iltg-dWatt-LF | SDG | RtS | New | CZ08 | 3.38 | 0.000875 | 0 | 3.65 | 0.00102 | -0.00541 | 3.38 | 0.000875 | 0 | 3.65 | 0.00102 | -0.00541 | LF | None | 3380 | 0.875 | 3380 | 0.875 | 1.0799 | 1.1657 | -0.0016006 | 3380 | 0.875 | 3380 | 0.875 | 1.08 | 1.17 | -0.0016
LFNoneSDGRtSNewCZ10 | Com-Iltg-dWatt-LF | SDG | RtS | New | CZ10 | 3.38 | 0.000875 | 0 | 3.65 | 0.00102 | -0.00473 | 3.38 | 0.000875 | 0 | 3.65 | 0.00102 | -0.00473 | LF | None | 3380 | 0.875 | 3380 | 0.875 | 1.0799 | 1.1657 | -0.0013994 | 3380 | 0.875 | 3380 | 0.875 | 1.08 | 1.17 | -0.0014
LFNoneSDGRtSNewCZ14 | Com-Iltg-dWatt-LF | SDG | RtS | New | CZ14 | 3.38 | 0.000875 | 0 | 3.55 | 0.00103 | -0.0162 | 3.38 | 0.000875 | 0 | 3.55 | 0.00103 | -0.0162 | LF | None | 3380 | 0.875 | 3380 | 0.875 | 1.0503 | 1.1771 | -0.0047929 | 3380 | 0.875 | 3380 | 0.875 | 1.05 | 1.18 | -0.00479
LFNoneSDGRtSNewCZ15 | Com-Iltg-dWatt-LF | SDG | RtS | New | CZ15 | 3.38 | 0.000875 | 0 | 3.82 | 0.00106 | -0.00101 | 3.38 | 0.000875 | 0 | 3.82 | 0.00106 | -0.00101 | LF | None | 3380 | 0.875 | 3380 | 0.875 | 1.1302 | 1.2114 | -0.00029882 | 3380 | 0.875 | 3380 | 0.875 | 1.13 | 1.21 | -0.000299
LFNoneSDGSCnExCZ06 | Com-Iltg-dWatt-LF | SDG | SCn | Ex | CZ06 | 3.42 | 0.0007 | 0 | 3.45 | 0.000924 | -0.0195 | 3.42 | 0.0007 | 0 | 3.45 | 0.000924 | -0.0195 | LF | None | 3420 | 0.7 | 3420 | 0.7 | 1.0088 | 1.32 | -0.0057018 | 3420 | 0.7 | 3420 | 0.7 | 1.01 | 1.32 | -0.0057
LFNoneSDGSCnExCZ07 | Com-Iltg-dWatt-LF | SDG | SCn | Ex | CZ07 | 3.42 | 0.0007 | 0 | 3.52 | 0.000896 | -0.0137 | 3.42 | 0.0007 | 0 | 3.52 | 0.000896 | -0.0137 | LF | None | 3420 | 0.7 | 3420 | 0.7 | 1.0292 | 1.28 | -0.0040058 | 3420 | 0.7 | 3420 | 0.7 | 1.03 | 1.28 | -0.00401
LFNoneSDGSCnExCZ08 | Com-Iltg-dWatt-LF | SDG | SCn | Ex | CZ08 | 3.42 | 0.0007 | 0 | 3.63 | 0.00091 | -0.014 | 3.42 | 0.0007 | 0 | 3.63 | 0.00091 | -0.014 | LF | None | 3420 | 0.7 | 3420 | 0.7 | 1.0614 | 1.3 | -0.0040936 | 3420 | 0.7 | 3420 | 0.7 | 1.06 | 1.3 | -0.00409
LFNoneSDGSCnExCZ10 | Com-Iltg-dWatt-LF | SDG | SCn | Ex | CZ10 | 3.42 | 0.0007 | 0 | 3.66 | 0.000903 | -0.015 | 3.42 | 0.0007 | 0 | 3.66 | 0.000903 | -0.015 | LF | None | 3420 | 0.7 | 3420 | 0.7 | 1.0702 | 1.29 | -0.004386 | 3420 | 0.7 | 3420 | 0.7 | 1.07 | 1.29 | -0.00439
LFNoneSDGSCnExCZ14 | Com-Iltg-dWatt-LF | SDG | SCn | Ex | CZ14 | 3.42 | 0.0007 | 0 | 3.45 | 0.00091 | -0.0267 | 3.42 | 0.0007 | 0 | 3.45 | 0.00091 | -0.0267 | LF | None | 3420 | 0.7 | 3420 | 0.7 | 1.0088 | 1.3 | -0.007807 | 3420 | 0.7 | 3420 | 0.7 | 1.01 | 1.3 | -0.00781
LFNoneSDGSCnExCZ15 | Com-Iltg-dWatt-LF | SDG | SCn | Ex | CZ15 | 3.42 | 0.0007 | 0 | 3.83 | 0.000917 | -0.00787 | 3.42 | 0.0007 | 0 | 3.83 | 0.000917 | -0.00787 | LF | None | 3420 | 0.7 | 3420 | 0.7 | 1.1199 | 1.31 | -0.0023012 | 3420 | 0.7 | 3420 | 0.7 | 1.12 | 1.31 | -0.0023
LFNoneSDGSCnExIOU | Com-Iltg-dWatt-LF | SDG | SCn | Ex | IOU | 3.42 | 0.0007 | 0 | 3.56 | 0.000899 | -0.0143 | 3.42 | 0.0007 | 0 | 3.56 | 0.000899 | -0.0143 | LF | None | 3420 | 0.7 | 3420 | 0.7 | 1.0409 | 1.2843 | -0.0041813 | 3420 | 0.7 | 3420 | 0.7 | 1.04 | 1.28 | -0.00418
LFNoneSDGSCnNewCZ06 | Com-Iltg-dWatt-LF | SDG | SCn | New | CZ06 | 3.42 | 0.0007 | 0 | 3.42 | 0.000868 | -0.0215 | 3.42 | 0.0007 | 0 | 3.42 | 0.000868 | -0.0215 | LF | None | 3420 | 0.7 | 3420 | 0.7 | 1 | 1.24 | -0.0062865 | 3420 | 0.7 | 3420 | 0.7 | 1 | 1.24 | -0.00629
LFNoneSDGSCnNewCZ07 | Com-Iltg-dWatt-LF | SDG | SCn | New | CZ07 | 3.42 | 0.0007 | 0 | 3.49 | 0.00084 | -0.0147 | 3.42 | 0.0007 | 0 | 3.49 | 0.00084 | -0.0147 | LF | None | 3420 | 0.7 | 3420 | 0.7 | 1.0205 | 1.2 | -0.0042982 | 3420 | 0.7 | 3420 | 0.7 | 1.02 | 1.2 | -0.0043
LFNoneSDGSCnNewCZ08 | Com-Iltg-dWatt-LF | SDG | SCn | New | CZ08 | 3.42 | 0.0007 | 0 | 3.52 | 0.000854 | -0.015 | 3.42 | 0.0007 | 0 | 3.52 | 0.000854 | -0.015 | LF | None | 3420 | 0.7 | 3420 | 0.7 | 1.0292 | 1.22 | -0.004386 | 3420 | 0.7 | 3420 | 0.7 | 1.03 | 1.22 | -0.00439
LFNoneSDGSCnNewCZ10 | Com-Iltg-dWatt-LF | SDG | SCn | New | CZ10 | 3.42 | 0.0007 | 0 | 3.59 | 0.000868 | -0.0147 | 3.42 | 0.0007 | 0 | 3.59 | 0.000868 | -0.0147 | LF | None | 3420 | 0.7 | 3420 | 0.7 | 1.0497 | 1.24 | -0.0042982 | 3420 | 0.7 | 3420 | 0.7 | 1.05 | 1.24 | -0.0043
LFNoneSDGSCnNewCZ14 | Com-Iltg-dWatt-LF | SDG | SCn | New | CZ14 | 3.42 | 0.0007 | 0 | 3.45 | 0.000882 | -0.0277 | 3.42 | 0.0007 | 0 | 3.45 | 0.000882 | -0.0277 | LF | None | 3420 | 0.7 | 3420 | 0.7 | 1.0088 | 1.26 | -0.0080994 | 3420 | 0.7 | 3420 | 0.7 | 1.01 | 1.26 | -0.0081
LFNoneSDGSCnNewCZ15 | Com-Iltg-dWatt-LF | SDG | SCn | New | CZ15 | 3.42 | 0.0007 | 0 | 3.76 | 0.000882 | -0.00581 | 3.42 | 0.0007 | 0 | 3.76 | 0.000882 | -0.00581 | LF | None | 3420 | 0.7 | 3420 | 0.7 | 1.0994 | 1.26 | -0.0016988 | 3420 | 0.7 | 3420 | 0.7 | 1.1 | 1.26 | -0.0017
LFNoneSDGSUnExCZ06 | Com-Iltg-dWatt-LF | SDG | SUn | Ex | CZ06 | 3.42 | 0.0007 | 0 | 3.42 | 0.0007 | 0 | 3.42 | 0.0007 | 0 | 3.42 | 0.0007 | 0 | LF | None | 3420 | 0.7 | 3420 | 0.7 | 1 | 1 | 0 | 3420 | 0.7 | 3420 | 0.7 | 1 | 1 | 0
LFNoneSDGSUnExCZ07 | Com-Iltg-dWatt-LF | SDG | SUn | Ex | CZ07 | 3.42 | 0.0007 | 0 | 3.42 | 0.0007 | 0 | 3.42 | 0.0007 | 0 | 3.42 | 0.0007 | 0 | LF | None | 3420 | 0.7 | 3420 | 0.7 | 1 | 1 | 0 | 3420 | 0.7 | 3420 | 0.7 | 1 | 1 | 0
LFNoneSDGSUnExCZ08 | Com-Iltg-dWatt-LF | SDG | SUn | Ex | CZ08 | 3.42 | 0.0007 | 0 | 3.42 | 0.0007 | 0 | 3.42 | 0.0007 | 0 | 3.42 | 0.0007 | 0 | LF | None | 3420 | 0.7 | 3420 | 0.7 | 1 | 1 | 0 | 3420 | 0.7 | 3420 | 0.7 | 1 | 1 | 0
LFNoneSDGSUnExCZ10 | Com-Iltg-dWatt-LF | SDG | SUn | Ex | CZ10 | 3.42 | 0.0007 | 0 | 3.42 | 0.0007 | 0 | 3.42 | 0.0007 | 0 | 3.42 | 0.0007 | 0 | LF | None | 3420 | 0.7 | 3420 | 0.7 | 1 | 1 | 0 | 3420 | 0.7 | 3420 | 0.7 | 1 | 1 | 0
LFNoneSDGSUnExCZ14 | Com-Iltg-dWatt-LF | SDG | SUn | Ex | CZ14 | 3.42 | 0.0007 | 0 | 3.42 | 0.0007 | 0 | 3.42 | 0.0007 | 0 | 3.42 | 0.0007 | 0 | LF | None | 3420 | 0.7 | 3420 | 0.7 | 1 | 1 | 0 | 3420 | 0.7 | 3420 | 0.7 | 1 | 1 | 0
LFNoneSDGSUnExCZ15 | Com-Iltg-dWatt-LF | SDG | SUn | Ex | CZ15 | 3.42 | 0.0007 | 0 | 3.42 | 0.0007 | 0 | 3.42 | 0.0007 | 0 | 3.42 | 0.0007 | 0 | LF | None | 3420 | 0.7 | 3420 | 0.7 | 1 | 1 | 0 | 3420 | 0.7 | 3420 | 0.7 | 1 | 1 | 0
LFNoneSDGSUnExIOU | Com-Iltg-dWatt-LF | SDG | SUn | Ex | IOU | 3.42 | 0.0007 | 0 | 3.42 | 0.0007 | 0 | 3.42 | 0.0007 | 0 | 3.42 | 0.0007 | 0 | LF | None | 3420 | 0.7 | 3420 | 0.7 | 1 | 1 | 0 | 3420 | 0.7 | 3420 | 0.7 | 1 | 1 | 0
LFNoneSDGSUnNewCZ06 | Com-Iltg-dWatt-LF | SDG | SUn | New | CZ06 | 3.42 | 0.0007 | 0 | 3.42 | 0.0007 | 0 | 3.42 | 0.0007 | 0 | 3.42 | 0.0007 | 0 | LF | None | 3420 | 0.7 | 3420 | 0.7 | 1 | 1 | 0 | 3420 | 0.7 | 3420 | 0.7 | 1 | 1 | 0
LFNoneSDGSUnNewCZ07 | Com-Iltg-dWatt-LF | SDG | SUn | New | CZ07 | 3.42 | 0.0007 | 0 | 3.42 | 0.0007 | 0 | 3.42 | 0.0007 | 0 | 3.42 | 0.0007 | 0 | LF | None | 3420 | 0.7 | 3420 | 0.7 | 1 | 1 | 0 | 3420 | 0.7 | 3420 | 0.7 | 1 | 1 | 0
LFNoneSDGSUnNewCZ08 | Com-Iltg-dWatt-LF | SDG | SUn | New | CZ08 | 3.42 | 0.0007 | 0 | 3.42 | 0.0007 | 0 | 3.42 | 0.0007 | 0 | 3.42 | 0.0007 | 0 | LF | None | 3420 | 0.7 | 3420 | 0.7 | 1 | 1 | 0 | 3420 | 0.7 | 3420 | 0.7 | 1 | 1 | 0
LFNoneSDGSUnNewCZ10 | Com-Iltg-dWatt-LF | SDG | SUn | New | CZ10 | 3.42 | 0.0007 | 0 | 3.42 | 0.0007 | 0 | 3.42 | 0.0007 | 0 | 3.42 | 0.0007 | 0 | LF | None | 3420 | 0.7 | 3420 | 0.7 | 1 | 1 | 0 | 3420 | 0.7 | 3420 | 0.7 | 1 | 1 | 0
LFNoneSDGSUnNewCZ14 | Com-Iltg-dWatt-LF | SDG | SUn | New | CZ14 | 3.42 | 0.0007 | 0 | 3.42 | 0.0007 | 0 | 3.42 | 0.0007 | 0 | 3.42 | 0.0007 | 0 | LF | None | 3420 | 0.7 | 3420 | 0.7 | 1 | 1 | 0 | 3420 | 0.7 | 3420 | 0.7 | 1 | 1 | 0
LFNoneSDGSUnNewCZ15 | Com-Iltg-dWatt-LF | SDG | SUn | New | CZ15 | 3.42 | 0.0007 | 0 | 3.42 | 0.0007 | 0 | 3.42 | 0.0007 | 0 | 3.42 | 0.0007 | 0 | LF | None | 3420 | 0.7 | 3420 | 0.7 | 1 | 1 | 0 | 3420 | 0.7 | 3420 | 0.7 | 1 | 1 | 0
LFNoneSDGWRfExCZ06 | Com-Iltg-dWatt-LF | SDG | WRf | Ex | CZ06 | 4.77 | 0.000556 | 0 | 6.68 | 0.000689 | 0 | 4.77 | 0.000556 | 0 | 6.68 | 0.000689 | 0 | LF | None | 4770 | 0.556 | 4770 | 0.556 | 1.4004 | 1.2392 | 0 | 4770 | 0.556 | 4770 | 0.556 | 1.4 | 1.24 | 0
LFNoneSDGWRfExCZ07 | Com-Iltg-dWatt-LF | SDG | WRf | Ex | CZ07 | 4.77 | 0.000556 | 0 | 6.63 | 0.000706 | 0 | 4.77 | 0.000556 | 0 | 6.63 | 0.000706 | 0 | LF | None | 4770 | 0.556 | 4770 | 0.556 | 1.3899 | 1.2698 | 0 | 4770 | 0.556 | 4770 | 0.556 | 1.39 | 1.27 | 0
LFNoneSDGWRfExCZ10 | Com-Iltg-dWatt-LF | SDG | WRf | Ex | CZ10 | 4.77 | 0.000556 | 0 | 6.77 | 0.000689 | 0 | 4.77 | 0.000556 | 0 | 6.77 | 0.000689 | 0 | LF | None | 4770 | 0.556 | 4770 | 0.556 | 1.4193 | 1.2392 | 0 | 4770 | 0.556 | 4770 | 0.556 | 1.42 | 1.24 | 0
LFNoneSDGWRfExIOU | Com-Iltg-dWatt-LF | SDG | WRf | Ex | IOU | 4.77 | 0.000556 | 0 | 6.66 | 0.000702 | 0 | 4.77 | 0.000556 | 0 | 6.66 | 0.000702 | 0 | LF | None | 4770 | 0.556 | 4770 | 0.556 | 1.3962 | 1.2626 | 0 | 4770 | 0.556 | 4770 | 0.556 | 1.4 | 1.26 | 0
LFNoneSDGWRfNewCZ06 | Com-Iltg-dWatt-LF | SDG | WRf | New | CZ06 | 4.77 | 0.000556 | 0 | 6.15 | 0.000673 | 0 | 4.77 | 0.000556 | 0 | 6.15 | 0.000673 | 0 | LF | None | 4770 | 0.556 | 4770 | 0.556 | 1.2893 | 1.2104 | 0 | 4770 | 0.556 | 4770 | 0.556 | 1.29 | 1.21 | 0
LFNoneSDGWRfNewCZ07 | Com-Iltg-dWatt-LF | SDG | WRf | New | CZ07 | 4.77 | 0.000556 | 0 | 6.15 | 0.000778 | 0 | 4.77 | 0.000556 | 0 | 6.15 | 0.000778 | 0 | LF | None | 4770 | 0.556 | 4770 | 0.556 | 1.2893 | 1.3993 | 0 | 4770 | 0.556 | 4770 | 0.556 | 1.29 | 1.4 | 0
LFNoneSDGWRfNewCZ08 | Com-Iltg-dWatt-LF | SDG | WRf | New | CZ08 | 4.77 | 0.000556 | 0 | 6.11 | 0.000778 | 0 | 4.77 | 0.000556 | 0 | 6.11 | 0.000778 | 0 | LF | None | 4770 | 0.556 | 4770 | 0.556 | 1.2809 | 1.3993 | 0 | 4770 | 0.556 | 4770 | 0.556 | 1.28 | 1.4 | 0
LFNoneSDGWRfNewCZ10 | Com-Iltg-dWatt-LF | SDG | WRf | New | CZ10 | 4.77 | 0.000556 | 0 | 6.06 | 0.000678 | 0 | 4.77 | 0.000556 | 0 | 6.06 | 0.000678 | 0 | LF | None | 4770 | 0.556 | 4770 | 0.556 | 1.2704 | 1.2194 | 0 | 4770 | 0.556 | 4770 | 0.556 | 1.27 | 1.22 | 0
LFNoneSDGWRfNewCZ14 | Com-Iltg-dWatt-LF | SDG | WRf | New | CZ14 | 4.77 | 0.000556 | 0 | 5.96 | 0.000678 | 0 | 4.77 | 0.000556 | 0 | 5.96 | 0.000678 | 0 | LF | None | 4770 | 0.556 | 4770 | 0.556 | 1.2495 | 1.2194 | 0 | 4770 | 0.556 | 4770 | 0.556 | 1.25 | 1.22 | 0
LFNoneSDGWRfNewCZ15 | Com-Iltg-dWatt-LF | SDG | WRf | New | CZ15 | 4.77 | 0.000556 | 0 | 6.2 | 0.000684 | 0 | 4.77 | 0.000556 | 0 | 6.2 | 0.000684 | 0 | LF | None | 4770 | 0.556 | 4770 | 0.556 | 1.2998 | 1.2302 | 0 | 4770 | 0.556 | 4770 | 0.556 | 1.3 | 1.23 | 0
ExitNonePGEAsmExCZ01 | Com-Iltg-dWatt-Exit | PGE | Asm | Ex | CZ01 | 8.76 | 0.001 | 0 | 8.5 | 0.00121 | -0.149 | 8.76 | 0.001 | 0 | 8.5 | 0.00121 | -0.149 | Exit | None | 8760 | 1 | 8760 | 1 | 0.97032 | 1.21 | -0.017009 | 8760 | 1 | 8760 | 1 | 0.97 | 1.21 | -0.017
ExitNonePGEAsmExCZ02 | Com-Iltg-dWatt-Exit | PGE | Asm | Ex | CZ02 | 8.76 | 0.001 | 0 | 9.02 | 0.00125 | -0.0964 | 8.76 | 0.001 | 0 | 9.02 | 0.00125 | -0.0964 | Exit | None | 8760 | 1 | 8760 | 1 | 1.0297 | 1.25 | -0.011005 | 8760 | 1 | 8760 | 1 | 1.03 | 1.25 | -0.011
ExitNonePGEAsmExCZ03 | Com-Iltg-dWatt-Exit | PGE | Asm | Ex | CZ03 | 8.76 | 0.001 | 0 | 9.11 | 0.00127 | -0.105 | 8.76 | 0.001 | 0 | 9.11 | 0.00127 | -0.105 | Exit | None | 8760 | 1 | 8760 | 1 | 1.04 | 1.27 | -0.011986 | 8760 | 1 | 8760 | 1 | 1.04 | 1.27 | -0.012
ExitNonePGEAsmExCZ04 | Com-Iltg-dWatt-Exit | PGE | Asm | Ex | CZ04 | 8.76 | 0.001 | 0 | 9.2 | 0.00127 | -0.085 | 8.76 | 0.001 | 0 | 9.2 | 0.00127 | -0.085 | Exit | None | 8760 | 1 | 8760 | 1 | 1.0502 | 1.27 | -0.0097032 | 8760 | 1 | 8760 | 1 | 1.05 | 1.27 | -0.0097
ExitNonePGEAsmExCZ05 | Com-Iltg-dWatt-Exit | PGE | Asm | Ex | CZ05 | 8.76 | 0.001 | 0 | 9.11 | 0.00123 | -0.0858 | 8.76 | 0.001 | 0 | 9.11 | 0.00123 | -0.0858 | Exit | None | 8760 | 1 | 8760 | 1 | 1.04 | 1.23 | -0.0097945 | 8760 | 1 | 8760 | 1 | 1.04 | 1.23 | -0.00979
ExitNonePGEAsmExCZ11 | Com-Iltg-dWatt-Exit | PGE | Asm | Ex | CZ11 | 8.76 | 0.001 | 0 | 9.02 | 0.00125 | -0.0858 | 8.76 | 0.001 | 0 | 9.02 | 0.00125 | -0.0858 | Exit | None | 8760 | 1 | 8760 | 1 | 1.0297 | 1.25 | -0.0097945 | 8760 | 1 | 8760 | 1 | 1.03 | 1.25 | -0.00979
ExitNonePGEAsmExCZ12 | Com-Iltg-dWatt-Exit | PGE | Asm | Ex | CZ12 | 8.76 | 0.001 | 0 | 9.02 | 0.00127 | -0.0876 | 8.76 | 0.001 | 0 | 9.02 | 0.00127 | -0.0876 | Exit | None | 8760 | 1 | 8760 | 1 | 1.0297 | 1.27 | -0.01 | 8760 | 1 | 8760 | 1 | 1.03 | 1.27 | -0.01
ExitNonePGEAsmExCZ13 | Com-Iltg-dWatt-Exit | PGE | Asm | Ex | CZ13 | 8.76 | 0.001 | 0 | 9.37 | 0.00123 | -0.0718 | 8.76 | 0.001 | 0 | 9.37 | 0.00123 | -0.0718 | Exit | None | 8760 | 1 | 8760 | 1 | 1.0696 | 1.23 | -0.0081963 | 8760 | 1 | 8760 | 1 | 1.07 | 1.23 | -0.0082
ExitNonePGEAsmExCZ16 | Com-Iltg-dWatt-Exit | PGE | Asm | Ex | CZ16 | 8.76 | 0.001 | 0 | 8.5 | 0.0011 | -0.131 | 8.76 | 0.001 | 0 | 8.5 | 0.0011 | -0.131 | Exit | None | 8760 | 1 | 8760 | 1 | 0.97032 | 1.1 | -0.014954 | 8760 | 1 | 8760 | 1 | 0.97 | 1.1 | -0.015
ExitNonePGEAsmExIOU | Com-Iltg-dWatt-Exit | PGE | Asm | Ex | IOU | 8.76 | 0.001 | 0 | 9.12 | 0.00126 | -0.0926 | 8.76 | 0.001 | 0 | 9.12 | 0.00126 | -0.0926 | Exit | None | 8760 | 1 | 8760 | 1 | 1.0411 | 1.26 | -0.010571 | 8760 | 1 | 8760 | 1 | 1.04 | 1.26 | -0.0106
ExitNonePGEAsmNewCZ01 | Com-Iltg-dWatt-Exit | PGE | Asm | New | CZ01 | 8.76 | 0.001 | 0 | 8.32 | 0.00113 | -0.166 | 8.76 | 0.001 | 0 | 8.32 | 0.00113 | -0.166 | Exit | None | 8760 | 1 | 8760 | 1 | 0.94977 | 1.13 | -0.01895 | 8760 | 1 | 8760 | 1 | 0.95 | 1.13 | -0.019
ExitNonePGEAsmNewCZ02 | Com-Iltg-dWatt-Exit | PGE | Asm | New | CZ02 | 8.76 | 0.001 | 0 | 8.67 | 0.00124 | -0.105 | 8.76 | 0.001 | 0 | 8.67 | 0.00124 | -0.105 | Exit | None | 8760 | 1 | 8760 | 1 | 0.98973 | 1.24 | -0.011986 | 8760 | 1 | 8760 | 1 | 0.99 | 1.24 | -0.012
ExitNonePGEAsmNewCZ03 | Com-Iltg-dWatt-Exit | PGE | Asm | New | CZ03 | 8.76 | 0.001 | 0 | 8.76 | 0.00126 | -0.114 | 8.76 | 0.001 | 0 | 8.76 | 0.00126 | -0.114 | Exit | None | 8760 | 1 | 8760 | 1 | 1 | 1.26 | -0.013014 | 8760 | 1 | 8760 | 1 | 1 | 1.26 | -0.013
ExitNonePGEAsmNewCZ04 | Com-Iltg-dWatt-Exit | PGE | Asm | New | CZ04 | 8.76 | 0.001 | 0 | 8.94 | 0.00128 | -0.0797 | 8.76 | 0.001 | 0 | 8.94 | 0.00128 | -0.0797 | Exit | None | 8760 | 1 | 8760 | 1 | 1.0205 | 1.28 | -0.0090982 | 8760 | 1 | 8760 | 1 | 1.02 | 1.28 | -0.0091
ExitNonePGEAsmNewCZ05 | Com-Iltg-dWatt-Exit | PGE | Asm | New | CZ05 | 8.76 | 0.001 | 0 | 8.94 | 0.00122 | -0.0876 | 8.76 | 0.001 | 0 | 8.94 | 0.00122 | -0.0876 | Exit | None | 8760 | 1 | 8760 | 1 | 1.0205 | 1.22 | -0.01 | 8760 | 1 | 8760 | 1 | 1.02 | 1.22 | -0.01
ExitNonePGEAsmNewCZ11 | Com-Iltg-dWatt-Exit | PGE | Asm | New | CZ11 | 8.76 | 0.001 | 0 | 8.85 | 0.00125 | -0.0823 | 8.76 | 0.001 | 0 | 8.85 | 0.00125 | -0.0823 | Exit | None | 8760 | 1 | 8760 | 1 | 1.0103 | 1.25 | -0.009395 | 8760 | 1 | 8760 | 1 | 1.01 | 1.25 | -0.0094
ExitNonePGEAsmNewCZ12 | Com-Iltg-dWatt-Exit | PGE | Asm | New | CZ12 | 8.76 | 0.001 | 0 | 8.85 | 0.00125 | -0.105 | 8.76 | 0.001 | 0 | 8.85 | 0.00125 | -0.105 | Exit | None | 8760 | 1 | 8760 | 1 | 1.0103 | 1.25 | -0.011986 | 8760 | 1 | 8760 | 1 | 1.01 | 1.25 | -0.012
ExitNonePGEAsmNewCZ13 | Com-Iltg-dWatt-Exit | PGE | Asm | New | CZ13 | 8.76 | 0.001 | 0 | 9.02 | 0.00125 | -0.0876 | 8.76 | 0.001 | 0 | 9.02 | 0.00125 | -0.0876 | Exit | None | 8760 | 1 | 8760 | 1 | 1.0297 | 1.25 | -0.01 | 8760 | 1 | 8760 | 1 | 1.03 | 1.25 | -0.01
ExitNonePGEAsmNewCZ16 | Com-Iltg-dWatt-Exit | PGE | Asm | New | CZ16 | 8.76 | 0.001 | 0 | 8.41 | 0.00113 | -0.14 | 8.76 | 0.001 | 0 | 8.41 | 0.00113 | -0.14 | Exit | None | 8760 | 1 | 8760 | 1 | 0.96005 | 1.13 | -0.015982 | 8760 | 1 | 8760 | 1 | 0.96 | 1.13 | -0.016
ExitNonePGEComExIOU | Com-Iltg-dWatt-Exit | PGE | Com | Ex | IOU | 8.76 | 0.001 | 0 | 9.18 | 0.00126 | -0.0631 | 8.76 | 0.001 | 0 | 9.18 | 0.00126 | -0.0631 | Exit | None | 8760 | 1 | 8760 | 1 | 1.0479 | 1.26 | -0.0072032 | 8760 | 1 | 8760 | 1 | 1.05 | 1.26 | -0.0072
ExitNonePGEECCExCZ01 | Com-Iltg-dWatt-Exit | PGE | ECC | Ex | CZ01 | 8.76 | 0.001 | 0 | 8.67 | 0.00139 | -0.184 | 8.76 | 0.001 | 0 | 8.67 | 0.00139 | -0.184 | Exit | None | 8760 | 1 | 8760 | 1 | 0.98973 | 1.39 | -0.021005 | 8760 | 1 | 8760 | 1 | 0.99 | 1.39 | -0.021
ExitNonePGEECCExCZ02 | Com-Iltg-dWatt-Exit | PGE | ECC | Ex | CZ02 | 8.76 | 0.001 | 0 | 8.94 | 0.00144 | -0.14 | 8.76 | 0.001 | 0 | 8.94 | 0.00144 | -0.14 | Exit | None | 8760 | 1 | 8760 | 1 | 1.0205 | 1.44 | -0.015982 | 8760 | 1 | 8760 | 1 | 1.02 | 1.44 | -0.016
ExitNonePGEECCExCZ03 | Com-Iltg-dWatt-Exit | PGE | ECC | Ex | CZ03 | 8.76 | 0.001 | 0 | 9.11 | 0.00138 | -0.123 | 8.76 | 0.001 | 0 | 9.11 | 0.00138 | -0.123 | Exit | None | 8760 | 1 | 8760 | 1 | 1.04 | 1.38 | -0.014041 | 8760 | 1 | 8760 | 1 | 1.04 | 1.38 | -0.014
ExitNonePGEECCExCZ04 | Com-Iltg-dWatt-Exit | PGE | ECC | Ex | CZ04 | 8.76 | 0.001 | 0 | 9.2 | 0.00146 | -0.114 | 8.76 | 0.001 | 0 | 9.2 | 0.00146 | -0.114 | Exit | None | 8760 | 1 | 8760 | 1 | 1.0502 | 1.46 | -0.013014 | 8760 | 1 | 8760 | 1 | 1.05 | 1.46 | -0.013
ExitNonePGEECCExCZ05 | Com-Iltg-dWatt-Exit | PGE | ECC | Ex | CZ05 | 8.76 | 0.001 | 0 | 9.29 | 0.00154 | -0.105 | 8.76 | 0.001 | 0 | 9.29 | 0.00154 | -0.105 | Exit | None | 8760 | 1 | 8760 | 1 | 1.0605 | 1.54 | -0.011986 | 8760 | 1 | 8760 | 1 | 1.06 | 1.54 | -0.012
ExitNonePGEECCExCZ11 | Com-Iltg-dWatt-Exit | PGE | ECC | Ex | CZ11 | 8.76 | 0.001 | 0 | 9.46 | 0.00147 | -0.123 | 8.76 | 0.001 | 0 | 9.46 | 0.00147 | -0.123 | Exit | None | 8760 | 1 | 8760 | 1 | 1.0799 | 1.47 | -0.014041 | 8760 | 1 | 8760 | 1 | 1.08 | 1.47 | -0.014
ExitNonePGEECCExCZ12 | Com-Iltg-dWatt-Exit | PGE | ECC | Ex | CZ12 | 8.76 | 0.001 | 0 | 9.29 | 0.00159 | -0.123 | 8.76 | 0.001 | 0 | 9.29 | 0.00159 | -0.123 | Exit | None | 8760 | 1 | 8760 | 1 | 1.0605 | 1.59 | -0.014041 | 8760 | 1 | 8760 | 1 | 1.06 | 1.59 | -0.014
ExitNonePGEECCExCZ13 | Com-Iltg-dWatt-Exit | PGE | ECC | Ex | CZ13 | 8.76 | 0.001 | 0 | 9.64 | 0.001 | -0.0964 | 8.76 | 0.001 | 0 | 9.64 | 0.001 | -0.0964 | Exit | None | 8760 | 1 | 8760 | 1 | 1.1005 | 1 | -0.011005 | 8760 | 1 | 8760 | 1 | 1.1 | 1 | -0.011
ExitNonePGEECCExCZ16 | Com-Iltg-dWatt-Exit | PGE | ECC | Ex | CZ16 | 8.76 | 0.001 | 0 | 8.94 | 0.00144 | -0.175 | 8.76 | 0.001 | 0 | 8.94 | 0.00144 | -0.175 | Exit | None | 8760 | 1 | 8760 | 1 | 1.0205 | 1.44 | -0.019977 | 8760 | 1 | 8760 | 1 | 1.02 | 1.44 | -0.02
ExitNonePGEECCExIOU | Com-Iltg-dWatt-Exit | PGE | ECC | Ex | IOU | 8.76 | 0.001 | 0 | 9.23 | 0.00139 | -0.12 | 8.76 | 0.001 | 0 | 9.23 | 0.00139 | -0.12 | Exit | None | 8760 | 1 | 8760 | 1 | 1.0537 | 1.39 | -0.013699 | 8760 | 1 | 8760 | 1 | 1.05 | 1.39 | -0.0137
ExitNonePGEECCNewCZ01 | Com-Iltg-dWatt-Exit | PGE | ECC | New | CZ01 | 8.76 | 0.001 | 0 | 8.76 | 0.00131 | -0.166 | 8.76 | 0.001 | 0 | 8.76 | 0.00131 | -0.166 | Exit | None | 8760 | 1 | 8760 | 1 | 1 | 1.31 | -0.01895 | 8760 | 1 | 8760 | 1 | 1 | 1.31 | -0.019
ExitNonePGEECCNewCZ02 | Com-Iltg-dWatt-Exit | PGE | ECC | New | CZ02 | 8.76 | 0.001 | 0 | 9.2 | 0.00152 | -0.184 | 8.76 | 0.001 | 0 | 9.2 | 0.00152 | -0.184 | Exit | None | 8760 | 1 | 8760 | 1 | 1.0502 | 1.52 | -0.021005 | 8760 | 1 | 8760 | 1 | 1.05 | 1.52 | -0.021
ExitNonePGEECCNewCZ03 | Com-Iltg-dWatt-Exit | PGE | ECC | New | CZ03 | 8.76 | 0.001 | 0 | 9.29 | 0.00143 | -0.105 | 8.76 | 0.001 | 0 | 9.29 | 0.00143 | -0.105 | Exit | None | 8760 | 1 | 8760 | 1 | 1.0605 | 1.43 | -0.011986 | 8760 | 1 | 8760 | 1 | 1.06 | 1.43 | -0.012
ExitNonePGEECCNewCZ04 | Com-Iltg-dWatt-Exit | PGE | ECC | New | CZ04 | 8.76 | 0.001 | 0 | 9.46 | 0.00151 | -0.114 | 8.76 | 0.001 | 0 | 9.46 | 0.00151 | -0.114 | Exit | None | 8760 | 1 | 8760 | 1 | 1.0799 | 1.51 | -0.013014 | 8760 | 1 | 8760 | 1 | 1.08 | 1.51 | -0.013
ExitNonePGEECCNewCZ05 | Com-Iltg-dWatt-Exit | PGE | ECC | New | CZ05 | 8.76 | 0.001 | 0 | 9.11 | 0.00146 | -0.114 | 8.76 | 0.001 | 0 | 9.11 | 0.00146 | -0.114 | Exit | None | 8760 | 1 | 8760 | 1 | 1.04 | 1.46 | -0.013014 | 8760 | 1 | 8760 | 1 | 1.04 | 1.46 | -0.013
ExitNonePGEECCNewCZ11 | Com-Iltg-dWatt-Exit | PGE | ECC | New | CZ11 | 8.76 | 0.001 | 0 | 9.46 | 0.00147 | -0.14 | 8.76 | 0.001 | 0 | 9.46 | 0.00147 | -0.14 | Exit | None | 8760 | 1 | 8760 | 1 | 1.0799 | 1.47 | -0.015982 | 8760 | 1 | 8760 | 1 | 1.08 | 1.47 | -0.016
ExitNonePGEECCNewCZ12 | Com-Iltg-dWatt-Exit | PGE | ECC | New | CZ12 | 8.76 | 0.001 | 0 | 9.11 | 0.00155 | -0.0964 | 8.76 | 0.001 | 0 | 9.11 | 0.00155 | -0.0964 | Exit | None | 8760 | 1 | 8760 | 1 | 1.04 | 1.55 | -0.011005 | 8760 | 1 | 8760 | 1 | 1.04 | 1.55 | -0.011
ExitNonePGEECCNewCZ13 | Com-Iltg-dWatt-Exit | PGE | ECC | New | CZ13 | 8.76 | 0.001 | 0 | 9.72 | 0.001 | -0.0718 | 8.76 | 0.001 | 0 | 9.72 | 0.001 | -0.0718 | Exit | None | 8760 | 1 | 8760 | 1 | 1.1096 | 1 | -0.0081963 | 8760 | 1 | 8760 | 1 | 1.11 | 1 | -0.0082
ExitNonePGEECCNewCZ16 | Com-Iltg-dWatt-Exit | PGE | ECC | New | CZ16 | 8.76 | 0.001 | 0 | 9.11 | 0.00146 | -0.166 | 8.76 | 0.001 | 0 | 9.11 | 0.00146 | -0.166 | Exit | None | 8760 | 1 | 8760 | 1 | 1.04 | 1.46 | -0.01895 | 8760 | 1 | 8760 | 1 | 1.04 | 1.46 | -0.019
ExitNonePGEEPrExCZ01 | Com-Iltg-dWatt-Exit | PGE | EPr | Ex | CZ01 | 8.76 | 0.001 | 0 | 8.23 | 0.00129 | -0.14 | 8.76 | 0.001 | 0 | 8.23 | 0.00129 | -0.14 | Exit | None | 8760 | 1 | 8760 | 1 | 0.9395 | 1.29 | -0.015982 | 8760 | 1 | 8760 | 1 | 0.94 | 1.29 | -0.016
ExitNonePGEEPrExCZ02 | Com-Iltg-dWatt-Exit | PGE | EPr | Ex | CZ02 | 8.76 | 0.001 | 0 | 8.67 | 0.001 | -0.105 | 8.76 | 0.001 | 0 | 8.67 | 0.001 | -0.105 | Exit | None | 8760 | 1 | 8760 | 1 | 0.98973 | 1 | -0.011986 | 8760 | 1 | 8760 | 1 | 0.99 | 1 | -0.012
ExitNonePGEEPrExCZ03 | Com-Iltg-dWatt-Exit | PGE | EPr | Ex | CZ03 | 8.76 | 0.001 | 0 | 8.76 | 0.001 | -0.0876 | 8.76 | 0.001 | 0 | 8.76 | 0.001 | -0.0876 | Exit | None | 8760 | 1 | 8760 | 1 | 1 | 1 | -0.01 | 8760 | 1 | 8760 | 1 | 1 | 1 | -0.01
ExitNonePGEEPrExCZ04 | Com-Iltg-dWatt-Exit | PGE | EPr | Ex | CZ04 | 8.76 | 0.001 | 0 | 9.02 | 0.001 | -0.0806 | 8.76 | 0.001 | 0 | 9.02 | 0.001 | -0.0806 | Exit | None | 8760 | 1 | 8760 | 1 | 1.0297 | 1 | -0.0092009 | 8760 | 1 | 8760 | 1 | 1.03 | 1 | -0.0092
ExitNonePGEEPrExCZ05 | Com-Iltg-dWatt-Exit | PGE | EPr | Ex | CZ05 | 8.76 | 0.001 | 0 | 8.94 | 0.00139 | -0.078 | 8.76 | 0.001 | 0 | 8.94 | 0.00139 | -0.078 | Exit | None | 8760 | 1 | 8760 | 1 | 1.0205 | 1.39 | -0.0089041 | 8760 | 1 | 8760 | 1 | 1.02 | 1.39 | -0.0089
ExitNonePGEEPrExCZ11 | Com-Iltg-dWatt-Exit | PGE | EPr | Ex | CZ11 | 8.76 | 0.001 | 0 | 9.11 | 0.001 | -0.105 | 8.76 | 0.001 | 0 | 9.11 | 0.001 | -0.105 | Exit | None | 8760 | 1 | 8760 | 1 | 1.04 | 1 | -0.011986 | 8760 | 1 | 8760 | 1 | 1.04 | 1 | -0.012
ExitNonePGEEPrExCZ12 | Com-Iltg-dWatt-Exit | PGE | EPr | Ex | CZ12 | 8.76 | 0.001 | 0 | 9.02 | 0.001 | -0.0876 | 8.76 | 0.001 | 0 | 9.02 | 0.001 | -0.0876 | Exit | None | 8760 | 1 | 8760 | 1 | 1.0297 | 1 | -0.01 | 8760 | 1 | 8760 | 1 | 1.03 | 1 | -0.01
ExitNonePGEEPrExCZ13 | Com-Iltg-dWatt-Exit | PGE | EPr | Ex | CZ13 | 8.76 | 0.001 | 0 | 9.46 | 0.001 | -0.0815 | 8.76 | 0.001 | 0 | 9.46 | 0.001 | -0.0815 | Exit | None | 8760 | 1 | 8760 | 1 | 1.0799 | 1 | -0.0093037 | 8760 | 1 | 8760 | 1 | 1.08 | 1 | -0.0093
ExitNonePGEEPrExCZ16 | Com-Iltg-dWatt-Exit | PGE | EPr | Ex | CZ16 | 8.76 | 0.001 | 0 | 7.88 | 0.001 | -0.193 | 8.76 | 0.001 | 0 | 7.88 | 0.001 | -0.193 | Exit | None | 8760 | 1 | 8760 | 1 | 0.89954 | 1 | -0.022032 | 8760 | 1 | 8760 | 1 | 0.9 | 1 | -0.022
ExitNonePGEEPrExIOU | Com-Iltg-dWatt-Exit | PGE | EPr | Ex | IOU | 8.76 | 0.001 | 0 | 8.98 | 0.00101 | -0.0893 | 8.76 | 0.001 | 0 | 8.98 | 0.00101 | -0.0893 | Exit | None | 8760 | 1 | 8760 | 1 | 1.0251 | 1.01 | -0.010194 | 8760 | 1 | 8760 | 1 | 1.03 | 1.01 | -0.0102
ExitNonePGEEPrNewCZ01 | Com-Iltg-dWatt-Exit | PGE | EPr | New | CZ01 | 8.76 | 0.001 | 0 | 8.23 | 0.00124 | -0.166 | 8.76 | 0.001 | 0 | 8.23 | 0.00124 | -0.166 | Exit | None | 8760 | 1 | 8760 | 1 | 0.9395 | 1.24 | -0.01895 | 8760 | 1 | 8760 | 1 | 0.94 | 1.24 | -0.019
ExitNonePGEEPrNewCZ02 | Com-Iltg-dWatt-Exit | PGE | EPr | New | CZ02 | 8.76 | 0.001 | 0 | 8.58 | 0.001 | -0.114 | 8.76 | 0.001 | 0 | 8.58 | 0.001 | -0.114 | Exit | None | 8760 | 1 | 8760 | 1 | 0.97945 | 1 | -0.013014 | 8760 | 1 | 8760 | 1 | 0.979 | 1 | -0.013
ExitNonePGEEPrNewCZ03 | Com-Iltg-dWatt-Exit | PGE | EPr | New | CZ03 | 8.76 | 0.001 | 0 | 8.5 | 0.001 | -0.114 | 8.76 | 0.001 | 0 | 8.5 | 0.001 | -0.114 | Exit | None | 8760 | 1 | 8760 | 1 | 0.97032 | 1 | -0.013014 | 8760 | 1 | 8760 | 1 | 0.97 | 1 | -0.013
ExitNonePGEEPrNewCZ04 | Com-Iltg-dWatt-Exit | PGE | EPr | New | CZ04 | 8.76 | 0.001 | 0 | 8.76 | 0.001 | -0.105 | 8.76 | 0.001 | 0 | 8.76 | 0.001 | -0.105 | Exit | None | 8760 | 1 | 8760 | 1 | 1 | 1 | -0.011986 | 8760 | 1 | 8760 | 1 | 1 | 1 | -0.012
ExitNonePGEEPrNewCZ05 | Com-Iltg-dWatt-Exit | PGE | EPr | New | CZ05 | 8.76 | 0.001 | 0 | 8.76 | 0.00142 | -0.0964 | 8.76 | 0.001 | 0 | 8.76 | 0.00142 | -0.0964 | Exit | None | 8760 | 1 | 8760 | 1 | 1 | 1.42 | -0.011005 | 8760 | 1 | 8760 | 1 | 1 | 1.42 | -0.011
ExitNonePGEEPrNewCZ11 | Com-Iltg-dWatt-Exit | PGE | EPr | New | CZ11 | 8.76 | 0.001 | 0 | 9.11 | 0.001 | -0.105 | 8.76 | 0.001 | 0 | 9.11 | 0.001 | -0.105 | Exit | None | 8760 | 1 | 8760 | 1 | 1.04 | 1 | -0.011986 | 8760 | 1 | 8760 | 1 | 1.04 | 1 | -0.012
ExitNonePGEEPrNewCZ12 | Com-Iltg-dWatt-Exit | PGE | EPr | New | CZ12 | 8.76 | 0.001 | 0 | 9.02 | 0.001 | -0.114 | 8.76 | 0.001 | 0 | 9.02 | 0.001 | -0.114 | Exit | None | 8760 | 1 | 8760 | 1 | 1.0297 | 1 | -0.013014 | 8760 | 1 | 8760 | 1 | 1.03 | 1 | -0.013
ExitNonePGEEPrNewCZ13 | Com-Iltg-dWatt-Exit | PGE | EPr | New | CZ13 | 8.76 | 0.001 | 0 | 9.46 | 0.001 | -0.0964 | 8.76 | 0.001 | 0 | 9.46 | 0.001 | -0.0964 | Exit | None | 8760 | 1 | 8760 | 1 | 1.0799 | 1 | -0.011005 | 8760 | 1 | 8760 | 1 | 1.08 | 1 | -0.011
ExitNonePGEEPrNewCZ16 | Com-Iltg-dWatt-Exit | PGE | EPr | New | CZ16 | 8.76 | 0.001 | 0 | 8.06 | 0.001 | -0.193 | 8.76 | 0.001 | 0 | 8.06 | 0.001 | -0.193 | Exit | None | 8760 | 1 | 8760 | 1 | 0.92009 | 1 | -0.022032 | 8760 | 1 | 8760 | 1 | 0.92 | 1 | -0.022
ExitNonePGEERCExCZ01 | Com-Iltg-dWatt-Exit | PGE | ERC | Ex | CZ01 | 8.76 | 0.001 | 0 | 7.36 | 0.00115 | -0.166 | 8.76 | 0.001 | 0 | 7.36 | 0.00115 | -0.166 | Exit | None | 8760 | 1 | 8760 | 1 | 0.84018 | 1.15 | -0.01895 | 8760 | 1 | 8760 | 1 | 0.84 | 1.15 | -0.019
ExitNonePGEERCExCZ02 | Com-Iltg-dWatt-Exit | PGE | ERC | Ex | CZ02 | 8.76 | 0.001 | 0 | 8.32 | 0.001 | -0.123 | 8.76 | 0.001 | 0 | 8.32 | 0.001 | -0.123 | Exit | None | 8760 | 1 | 8760 | 1 | 0.94977 | 1 | -0.014041 | 8760 | 1 | 8760 | 1 | 0.95 | 1 | -0.014
ExitNonePGEERCExCZ03 | Com-Iltg-dWatt-Exit | PGE | ERC | Ex | CZ03 | 8.76 | 0.001 | 0 | 7.45 | 0.001 | -0.105 | 8.76 | 0.001 | 0 | 7.45 | 0.001 | -0.105 | Exit | None | 8760 | 1 | 8760 | 1 | 0.85046 | 1 | -0.011986 | 8760 | 1 | 8760 | 1 | 0.85 | 1 | -0.012
ExitNonePGEERCExCZ04 | Com-Iltg-dWatt-Exit | PGE | ERC | Ex | CZ04 | 8.76 | 0.001 | 0 | 8.06 | 0.001 | -0.105 | 8.76 | 0.001 | 0 | 8.06 | 0.001 | -0.105 | Exit | None | 8760 | 1 | 8760 | 1 | 0.92009 | 1 | -0.011986 | 8760 | 1 | 8760 | 1 | 0.92 | 1 | -0.012
ExitNonePGEERCExCZ05 | Com-Iltg-dWatt-Exit | PGE | ERC | Ex | CZ05 | 8.76 | 0.001 | 0 | 7.97 | 0.00119 | -0.131 | 8.76 | 0.001 | 0 | 7.97 | 0.00119 | -0.131 | Exit | None | 8760 | 1 | 8760 | 1 | 0.90982 | 1.19 | -0.014954 | 8760 | 1 | 8760 | 1 | 0.91 | 1.19 | -0.015
ExitNonePGEERCExCZ11 | Com-Iltg-dWatt-Exit | PGE | ERC | Ex | CZ11 | 8.76 | 0.001 | 0 | 8.76 | 0.001 | -0.114 | 8.76 | 0.001 | 0 | 8.76 | 0.001 | -0.114 | Exit | None | 8760 | 1 | 8760 | 1 | 1 | 1 | -0.013014 | 8760 | 1 | 8760 | 1 | 1 | 1 | -0.013
ExitNonePGEERCExCZ12 | Com-Iltg-dWatt-Exit | PGE | ERC | Ex | CZ12 | 8.76 | 0.001 | 0 | 8.67 | 0.001 | -0.123 | 8.76 | 0.001 | 0 | 8.67 | 0.001 | -0.123 | Exit | None | 8760 | 1 | 8760 | 1 | 0.98973 | 1 | -0.014041 | 8760 | 1 | 8760 | 1 | 0.99 | 1 | -0.014
ExitNonePGEERCExCZ13 | Com-Iltg-dWatt-Exit | PGE | ERC | Ex | CZ13 | 8.76 | 0.001 | 0 | 8.58 | 0.001 | -0.0876 | 8.76 | 0.001 | 0 | 8.58 | 0.001 | -0.0876 | Exit | None | 8760 | 1 | 8760 | 1 | 0.97945 | 1 | -0.01 | 8760 | 1 | 8760 | 1 | 0.979 | 1 | -0.01
ExitNonePGEERCExCZ16 | Com-Iltg-dWatt-Exit | PGE | ERC | Ex | CZ16 | 8.76 | 0.001 | 0 | 8.23 | 0.001 | -0.158 | 8.76 | 0.001 | 0 | 8.23 | 0.001 | -0.158 | Exit | None | 8760 | 1 | 8760 | 1 | 0.9395 | 1 | -0.018037 | 8760 | 1 | 8760 | 1 | 0.94 | 1 | -0.018
ExitNonePGEERCExIOU | Com-Iltg-dWatt-Exit | PGE | ERC | Ex | IOU | 8.76 | 0.001 | 0 | 8.16 | 0.00101 | -0.11 | 8.76 | 0.001 | 0 | 8.16 | 0.00101 | -0.11 | Exit | None | 8760 | 1 | 8760 | 1 | 0.93151 | 1.01 | -0.012557 | 8760 | 1 | 8760 | 1 | 0.932 | 1.01 | -0.0126
ExitNonePGEERCNewCZ01 | Com-Iltg-dWatt-Exit | PGE | ERC | New | CZ01 | 8.76 | 0.001 | 0 | 7.97 | 0.00116 | -0.166 | 8.76 | 0.001 | 0 | 7.97 | 0.00116 | -0.166 | Exit | None | 8760 | 1 | 8760 | 1 | 0.90982 | 1.16 | -0.01895 | 8760 | 1 | 8760 | 1 | 0.91 | 1.16 | -0.019
ExitNonePGEERCNewCZ02 | Com-Iltg-dWatt-Exit | PGE | ERC | New | CZ02 | 8.76 | 0.001 | 0 | 8.76 | 0.001 | -0.123 | 8.76 | 0.001 | 0 | 8.76 | 0.001 | -0.123 | Exit | None | 8760 | 1 | 8760 | 1 | 1 | 1 | -0.014041 | 8760 | 1 | 8760 | 1 | 1 | 1 | -0.014
ExitNonePGEERCNewCZ03 | Com-Iltg-dWatt-Exit | PGE | ERC | New | CZ03 | 8.76 | 0.001 | 0 | 8.32 | 0.001 | -0.105 | 8.76 | 0.001 | 0 | 8.32 | 0.001 | -0.105 | Exit | None | 8760 | 1 | 8760 | 1 | 0.94977 | 1 | -0.011986 | 8760 | 1 | 8760 | 1 | 0.95 | 1 | -0.012
ExitNonePGEERCNewCZ04 | Com-Iltg-dWatt-Exit | PGE | ERC | New | CZ04 | 8.76 | 0.001 | 0 | 8.76 | 0.001 | -0.0964 | 8.76 | 0.001 | 0 | 8.76 | 0.001 | -0.0964 | Exit | None | 8760 | 1 | 8760 | 1 | 1 | 1 | -0.011005 | 8760 | 1 | 8760 | 1 | 1 | 1 | -0.011
ExitNonePGEERCNewCZ05 | Com-Iltg-dWatt-Exit | PGE | ERC | New | CZ05 | 8.76 | 0.001 | 0 | 8.58 | 0.00121 | -0.105 | 8.76 | 0.001 | 0 | 8.58 | 0.00121 | -0.105 | Exit | None | 8760 | 1 | 8760 | 1 | 0.97945 | 1.21 | -0.011986 | 8760 | 1 | 8760 | 1 | 0.979 | 1.21 | -0.012
ExitNonePGEERCNewCZ11 | Com-Iltg-dWatt-Exit | PGE | ERC | New | CZ11 | 8.76 | 0.001 | 0 | 8.94 | 0.001 | -0.105 | 8.76 | 0.001 | 0 | 8.94 | 0.001 | -0.105 | Exit | None | 8760 | 1 | 8760 | 1 | 1.0205 | 1 | -0.011986 | 8760 | 1 | 8760 | 1 | 1.02 | 1 | -0.012
ExitNonePGEERCNewCZ12 | Com-Iltg-dWatt-Exit | PGE | ERC | New | CZ12 | 8.76 | 0.001 | 0 | 8.85 | 0.001 | -0.105 | 8.76 | 0.001 | 0 | 8.85 | 0.001 | -0.105 | Exit | None | 8760 | 1 | 8760 | 1 | 1.0103 | 1 | -0.011986 | 8760 | 1 | 8760 | 1 | 1.01 | 1 | -0.012
ExitNonePGEERCNewCZ13 | Com-Iltg-dWatt-Exit | PGE | ERC | New | CZ13 | 8.76 | 0.001 | 0 | 9.02 | 0.001 | -0.0876 | 8.76 | 0.001 | 0 | 9.02 | 0.001 | -0.0876 | Exit | None | 8760 | 1 | 8760 | 1 | 1.0297 | 1 | -0.01 | 8760 | 1 | 8760 | 1 | 1.03 | 1 | -0.01
ExitNonePGEERCNewCZ16 | Com-Iltg-dWatt-Exit | PGE | ERC | New | CZ16 | 8.76 | 0.001 | 0 | 8.67 | 0.001 | -0.166 | 8.76 | 0.001 | 0 | 8.67 | 0.001 | -0.166 | Exit | None | 8760 | 1 | 8760 | 1 | 0.98973 | 1 | -0.01895 | 8760 | 1 | 8760 | 1 | 0.99 | 1 | -0.019
ExitNonePGEESeExCZ01 | Com-Iltg-dWatt-Exit | PGE | ESe | Ex | CZ01 | 8.76 | 0.001 | 0 | 8.41 | 0.00127 | -0.14 | 8.76 | 0.001 | 0 | 8.41 | 0.00127 | -0.14 | Exit | None | 8760 | 1 | 8760 | 1 | 0.96005 | 1.27 | -0.015982 | 8760 | 1 | 8760 | 1 | 0.96 | 1.27 | -0.016
ExitNonePGEESeExCZ02 | Com-Iltg-dWatt-Exit | PGE | ESe | Ex | CZ02 | 8.76 | 0.001 | 0 | 9.11 | 0.001 | -0.0964 | 8.76 | 0.001 | 0 | 9.11 | 0.001 | -0.0964 | Exit | None | 8760 | 1 | 8760 | 1 | 1.04 | 1 | -0.011005 | 8760 | 1 | 8760 | 1 | 1.04 | 1 | -0.011
ExitNonePGEESeExCZ03 | Com-Iltg-dWatt-Exit | PGE | ESe | Ex | CZ03 | 8.76 | 0.001 | 0 | 8.85 | 0.001 | -0.0964 | 8.76 | 0.001 | 0 | 8.85 | 0.001 | -0.0964 | Exit | None | 8760 | 1 | 8760 | 1 | 1.0103 | 1 | -0.011005 | 8760 | 1 | 8760 | 1 | 1.01 | 1 | -0.011
ExitNonePGEESeExCZ04 | Com-Iltg-dWatt-Exit | PGE | ESe | Ex | CZ04 | 8.76 | 0.001 | 0 | 9.37 | 0.001 | -0.0876 | 8.76 | 0.001 | 0 | 9.37 | 0.001 | -0.0876 | Exit | None | 8760 | 1 | 8760 | 1 | 1.0696 | 1 | -0.01 | 8760 | 1 | 8760 | 1 | 1.07 | 1 | -0.01
ExitNonePGEESeExCZ05 | Com-Iltg-dWatt-Exit | PGE | ESe | Ex | CZ05 | 8.76 | 0.001 | 0 | 9.02 | 0.00137 | -0.0788 | 8.76 | 0.001 | 0 | 9.02 | 0.00137 | -0.0788 | Exit | None | 8760 | 1 | 8760 | 1 | 1.0297 | 1.37 | -0.0089954 | 8760 | 1 | 8760 | 1 | 1.03 | 1.37 | -0.009
ExitNonePGEESeExCZ11 | Com-Iltg-dWatt-Exit | PGE | ESe | Ex | CZ11 | 8.76 | 0.001 | 0 | 9.55 | 0.001 | -0.0964 | 8.76 | 0.001 | 0 | 9.55 | 0.001 | -0.0964 | Exit | None | 8760 | 1 | 8760 | 1 | 1.0902 | 1 | -0.011005 | 8760 | 1 | 8760 | 1 | 1.09 | 1 | -0.011
ExitNonePGEESeExCZ12 | Com-Iltg-dWatt-Exit | PGE | ESe | Ex | CZ12 | 8.76 | 0.001 | 0 | 9.46 | 0.001 | -0.0964 | 8.76 | 0.001 | 0 | 9.46 | 0.001 | -0.0964 | Exit | None | 8760 | 1 | 8760 | 1 | 1.0799 | 1 | -0.011005 | 8760 | 1 | 8760 | 1 | 1.08 | 1 | -0.011
ExitNonePGEESeExCZ13 | Com-Iltg-dWatt-Exit | PGE | ESe | Ex | CZ13 | 8.76 | 0.001 | 0 | 9.81 | 0.001 | -0.0762 | 8.76 | 0.001 | 0 | 9.81 | 0.001 | -0.0762 | Exit | None | 8760 | 1 | 8760 | 1 | 1.1199 | 1 | -0.0086986 | 8760 | 1 | 8760 | 1 | 1.12 | 1 | -0.0087
ExitNonePGEESeExCZ16 | Com-Iltg-dWatt-Exit | PGE | ESe | Ex | CZ16 | 8.76 | 0.001 | 0 | 8.58 | 0.001 | -0.166 | 8.76 | 0.001 | 0 | 8.58 | 0.001 | -0.166 | Exit | None | 8760 | 1 | 8760 | 1 | 0.97945 | 1 | -0.01895 | 8760 | 1 | 8760 | 1 | 0.979 | 1 | -0.019
ExitNonePGEESeExIOU | Com-Iltg-dWatt-Exit | PGE | ESe | Ex | IOU | 8.76 | 0.001 | 0 | 9.28 | 0.00101 | -0.0925 | 8.76 | 0.001 | 0 | 9.28 | 0.00101 | -0.0925 | Exit | None | 8760 | 1 | 8760 | 1 | 1.0594 | 1.01 | -0.010559 | 8760 | 1 | 8760 | 1 | 1.06 | 1.01 | -0.0106
ExitNonePGEESeNewCZ01 | Com-Iltg-dWatt-Exit | PGE | ESe | New | CZ01 | 8.76 | 0.001 | 0 | 8.41 | 0.00121 | -0.166 | 8.76 | 0.001 | 0 | 8.41 | 0.00121 | -0.166 | Exit | None | 8760 | 1 | 8760 | 1 | 0.96005 | 1.21 | -0.01895 | 8760 | 1 | 8760 | 1 | 0.96 | 1.21 | -0.019
ExitNonePGEESeNewCZ02 | Com-Iltg-dWatt-Exit | PGE | ESe | New | CZ02 | 8.76 | 0.001 | 0 | 8.85 | 0.001 | -0.114 | 8.76 | 0.001 | 0 | 8.85 | 0.001 | -0.114 | Exit | None | 8760 | 1 | 8760 | 1 | 1.0103 | 1 | -0.013014 | 8760 | 1 | 8760 | 1 | 1.01 | 1 | -0.013
ExitNonePGEESeNewCZ03 | Com-Iltg-dWatt-Exit | PGE | ESe | New | CZ03 | 8.76 | 0.001 | 0 | 8.76 | 0.001 | -0.105 | 8.76 | 0.001 | 0 | 8.76 | 0.001 | -0.105 | Exit | None | 8760 | 1 | 8760 | 1 | 1 | 1 | -0.011986 | 8760 | 1 | 8760 | 1 | 1 | 1 | -0.012
ExitNonePGEESeNewCZ04 | Com-Iltg-dWatt-Exit | PGE | ESe | New | CZ04 | 8.76 | 0.001 | 0 | 9.11 | 0.001 | -0.0964 | 8.76 | 0.001 | 0 | 9.11 | 0.001 | -0.0964 | Exit | None | 8760 | 1 | 8760 | 1 | 1.04 | 1 | -0.011005 | 8760 | 1 | 8760 | 1 | 1.04 | 1 | -0.011
ExitNonePGEESeNewCZ05 | Com-Iltg-dWatt-Exit | PGE | ESe | New | CZ05 | 8.76 | 0.001 | 0 | 8.85 | 0.0014 | -0.0876 | 8.76 | 0.001 | 0 | 8.85 | 0.0014 | -0.0876 | Exit | None | 8760 | 1 | 8760 | 1 | 1.0103 | 1.4 | -0.01 | 8760 | 1 | 8760 | 1 | 1.01 | 1.4 | -0.01
ExitNonePGEESeNewCZ11 | Com-Iltg-dWatt-Exit | PGE | ESe | New | CZ11 | 8.76 | 0.001 | 0 | 9.55 | 0.001 | -0.105 | 8.76 | 0.001 | 0 | 9.55 | 0.001 | -0.105 | Exit | None | 8760 | 1 | 8760 | 1 | 1.0902 | 1 | -0.011986 | 8760 | 1 | 8760 | 1 | 1.09 | 1 | -0.012
ExitNonePGEESeNewCZ12 | Com-Iltg-dWatt-Exit | PGE | ESe | New | CZ12 | 8.76 | 0.001 | 0 | 9.37 | 0.001 | -0.105 | 8.76 | 0.001 | 0 | 9.37 | 0.001 | -0.105 | Exit | None | 8760 | 1 | 8760 | 1 | 1.0696 | 1 | -0.011986 | 8760 | 1 | 8760 | 1 | 1.07 | 1 | -0.012
ExitNonePGEESeNewCZ13 | Com-Iltg-dWatt-Exit | PGE | ESe | New | CZ13 | 8.76 | 0.001 | 0 | 9.9 | 0.001 | -0.0867 | 8.76 | 0.001 | 0 | 9.9 | 0.001 | -0.0867 | Exit | None | 8760 | 1 | 8760 | 1 | 1.1301 | 1 | -0.0098973 | 8760 | 1 | 8760 | 1 | 1.13 | 1 | -0.0099
ExitNonePGEESeNewCZ16 | Com-Iltg-dWatt-Exit | PGE | ESe | New | CZ16 | 8.76 | 0.001 | 0 | 8.5 | 0.001 | -0.166 | 8.76 | 0.001 | 0 | 8.5 | 0.001 | -0.166 | Exit | None | 8760 | 1 | 8760 | 1 | 0.97032 | 1 | -0.01895 | 8760 | 1 | 8760 | 1 | 0.97 | 1 | -0.019
ExitNonePGEEUnExCZ01 | Com-Iltg-dWatt-Exit | PGE | EUn | Ex | CZ01 | 8.76 | 0.001 | 0 | 8.58 | 0.00134 | -0.14 | 8.76 | 0.001 | 0 | 8.58 | 0.00134 | -0.14 | Exit | None | 8760 | 1 | 8760 | 1 | 0.97945 | 1.34 | -0.015982 | 8760 | 1 | 8760 | 1 | 0.979 | 1.34 | -0.016
ExitNonePGEEUnExCZ02 | Com-Iltg-dWatt-Exit | PGE | EUn | Ex | CZ02 | 8.76 | 0.001 | 0 | 9.29 | 0.00139 | -0.0964 | 8.76 | 0.001 | 0 | 9.29 | 0.00139 | -0.0964 | Exit | None | 8760 | 1 | 8760 | 1 | 1.0605 | 1.39 | -0.011005 | 8760 | 1 | 8760 | 1 | 1.06 | 1.39 | -0.011
ExitNonePGEEUnExCZ03 | Com-Iltg-dWatt-Exit | PGE | EUn | Ex | CZ03 | 8.76 | 0.001 | 0 | 9.37 | 0.00132 | -0.0876 | 8.76 | 0.001 | 0 | 9.37 | 0.00132 | -0.0876 | Exit | None | 8760 | 1 | 8760 | 1 | 1.0696 | 1.32 | -0.01 | 8760 | 1 | 8760 | 1 | 1.07 | 1.32 | -0.01
ExitNonePGEEUnExCZ04 | Com-Iltg-dWatt-Exit | PGE | EUn | Ex | CZ04 | 8.76 | 0.001 | 0 | 9.46 | 0.00137 | -0.0832 | 8.76 | 0.001 | 0 | 9.46 | 0.00137 | -0.0832 | Exit | None | 8760 | 1 | 8760 | 1 | 1.0799 | 1.37 | -0.0094977 | 8760 | 1 | 8760 | 1 | 1.08 | 1.37 | -0.0095
ExitNonePGEEUnExCZ05 | Com-Iltg-dWatt-Exit | PGE | EUn | Ex | CZ05 | 8.76 | 0.001 | 0 | 9.55 | 0.00139 | -0.0771 | 8.76 | 0.001 | 0 | 9.55 | 0.00139 | -0.0771 | Exit | None | 8760 | 1 | 8760 | 1 | 1.0902 | 1.39 | -0.0088014 | 8760 | 1 | 8760 | 1 | 1.09 | 1.39 | -0.0088
ExitNonePGEEUnExCZ11 | Com-Iltg-dWatt-Exit | PGE | EUn | Ex | CZ11 | 8.76 | 0.001 | 0 | 9.29 | 0.0014 | -0.0964 | 8.76 | 0.001 | 0 | 9.29 | 0.0014 | -0.0964 | Exit | None | 8760 | 1 | 8760 | 1 | 1.0605 | 1.4 | -0.011005 | 8760 | 1 | 8760 | 1 | 1.06 | 1.4 | -0.011
ExitNonePGEEUnExCZ12 | Com-Iltg-dWatt-Exit | PGE | EUn | Ex | CZ12 | 8.76 | 0.001 | 0 | 9.37 | 0.00139 | -0.0964 | 8.76 | 0.001 | 0 | 9.37 | 0.00139 | -0.0964 | Exit | None | 8760 | 1 | 8760 | 1 | 1.0696 | 1.39 | -0.011005 | 8760 | 1 | 8760 | 1 | 1.07 | 1.39 | -0.011
ExitNonePGEEUnExCZ13 | Com-Iltg-dWatt-Exit | PGE | EUn | Ex | CZ13 | 8.76 | 0.001 | 0 | 9.55 | 0.001 | -0.0815 | 8.76 | 0.001 | 0 | 9.55 | 0.001 | -0.0815 | Exit | None | 8760 | 1 | 8760 | 1 | 1.0902 | 1 | -0.0093037 | 8760 | 1 | 8760 | 1 | 1.09 | 1 | -0.0093
ExitNonePGEEUnExCZ16 | Com-Iltg-dWatt-Exit | PGE | EUn | Ex | CZ16 | 8.76 | 0.001 | 0 | 8.85 | 0.00136 | -0.166 | 8.76 | 0.001 | 0 | 8.85 | 0.00136 | -0.166 | Exit | None | 8760 | 1 | 8760 | 1 | 1.0103 | 1.36 | -0.01895 | 8760 | 1 | 8760 | 1 | 1.01 | 1.36 | -0.019
ExitNonePGEEUnExIOU | Com-Iltg-dWatt-Exit | PGE | EUn | Ex | IOU | 8.76 | 0.001 | 0 | 9.38 | 0.00131 | -0.0899 | 8.76 | 0.001 | 0 | 9.38 | 0.00131 | -0.0899 | Exit | None | 8760 | 1 | 8760 | 1 | 1.0708 | 1.31 | -0.010263 | 8760 | 1 | 8760 | 1 | 1.07 | 1.31 | -0.0103
ExitNonePGEEUnNewCZ01 | Com-Iltg-dWatt-Exit | PGE | EUn | New | CZ01 | 8.76 | 0.001 | 0 | 9.46 | 0.00127 | -0.175 | 8.76 | 0.001 | 0 | 9.46 | 0.00127 | -0.175 | Exit | None | 8760 | 1 | 8760 | 1 | 1.0799 | 1.27 | -0.019977 | 8760 | 1 | 8760 | 1 | 1.08 | 1.27 | -0.02
ExitNonePGEEUnNewCZ02 | Com-Iltg-dWatt-Exit | PGE | EUn | New | CZ02 | 8.76 | 0.001 | 0 | 9.64 | 0.00141 | -0.166 | 8.76 | 0.001 | 0 | 9.64 | 0.00141 | -0.166 | Exit | None | 8760 | 1 | 8760 | 1 | 1.1005 | 1.41 | -0.01895 | 8760 | 1 | 8760 | 1 | 1.1 | 1.41 | -0.019
ExitNonePGEEUnNewCZ03 | Com-Iltg-dWatt-Exit | PGE | EUn | New | CZ03 | 8.76 | 0.001 | 0 | 9.72 | 0.0014 | -0.114 | 8.76 | 0.001 | 0 | 9.72 | 0.0014 | -0.114 | Exit | None | 8760 | 1 | 8760 | 1 | 1.1096 | 1.4 | -0.013014 | 8760 | 1 | 8760 | 1 | 1.11 | 1.4 | -0.013
ExitNonePGEEUnNewCZ04 | Com-Iltg-dWatt-Exit | PGE | EUn | New | CZ04 | 8.76 | 0.001 | 0 | 9.9 | 0.00149 | -0.0841 | 8.76 | 0.001 | 0 | 9.9 | 0.00149 | -0.0841 | Exit | None | 8760 | 1 | 8760 | 1 | 1.1301 | 1.49 | -0.0096005 | 8760 | 1 | 8760 | 1 | 1.13 | 1.49 | -0.0096
ExitNonePGEEUnNewCZ05 | Com-Iltg-dWatt-Exit | PGE | EUn | New | CZ05 | 8.76 | 0.001 | 0 | 9.72 | 0.00136 | -0.0771 | 8.76 | 0.001 | 0 | 9.72 | 0.00136 | -0.0771 | Exit | None | 8760 | 1 | 8760 | 1 | 1.1096 | 1.36 | -0.0088014 | 8760 | 1 | 8760 | 1 | 1.11 | 1.36 | -0.0088
ExitNonePGEEUnNewCZ11 | Com-Iltg-dWatt-Exit | PGE | EUn | New | CZ11 | 8.76 | 0.001 | 0 | 9.81 | 0.0014 | -0.123 | 8.76 | 0.001 | 0 | 9.81 | 0.0014 | -0.123 | Exit | None | 8760 | 1 | 8760 | 1 | 1.1199 | 1.4 | -0.014041 | 8760 | 1 | 8760 | 1 | 1.12 | 1.4 | -0.014
ExitNonePGEEUnNewCZ12 | Com-Iltg-dWatt-Exit | PGE | EUn | New | CZ12 | 8.76 | 0.001 | 0 | 9.72 | 0.00142 | -0.123 | 8.76 | 0.001 | 0 | 9.72 | 0.00142 | -0.123 | Exit | None | 8760 | 1 | 8760 | 1 | 1.1096 | 1.42 | -0.014041 | 8760 | 1 | 8760 | 1 | 1.11 | 1.42 | -0.014
ExitNonePGEEUnNewCZ13 | Com-Iltg-dWatt-Exit | PGE | EUn | New | CZ13 | 8.76 | 0.001 | 0 | 9.99 | 0.001 | -0.0876 | 8.76 | 0.001 | 0 | 9.99 | 0.001 | -0.0876 | Exit | None | 8760 | 1 | 8760 | 1 | 1.1404 | 1 | -0.01 | 8760 | 1 | 8760 | 1 | 1.14 | 1 | -0.01
ExitNonePGEEUnNewCZ16 | Com-Iltg-dWatt-Exit | PGE | EUn | New | CZ16 | 8.76 | 0.001 | 0 | 9.2 | 0.00138 | -0.149 | 8.76 | 0.001 | 0 | 9.2 | 0.00138 | -0.149 | Exit | None | 8760 | 1 | 8760 | 1 | 1.0502 | 1.38 | -0.017009 | 8760 | 1 | 8760 | 1 | 1.05 | 1.38 | -0.017
ExitNonePGEGroExCZ01 | Com-Iltg-dWatt-Exit | PGE | Gro | Ex | CZ01 | 8.76 | 0.001 | 0 | 7.36 | 0.00106 | -0.14 | 8.76 | 0.001 | 0 | 7.36 | 0.00106 | -0.14 | Exit | None | 8760 | 1 | 8760 | 1 | 0.84018 | 1.06 | -0.015982 | 8760 | 1 | 8760 | 1 | 0.84 | 1.06 | -0.016
ExitNonePGEGroExCZ02 | Com-Iltg-dWatt-Exit | PGE | Gro | Ex | CZ02 | 8.76 | 0.001 | 0 | 8.06 | 0.0013 | -0.114 | 8.76 | 0.001 | 0 | 8.06 | 0.0013 | -0.114 | Exit | None | 8760 | 1 | 8760 | 1 | 0.92009 | 1.3 | -0.013014 | 8760 | 1 | 8760 | 1 | 0.92 | 1.3 | -0.013
ExitNonePGEGroExCZ03 | Com-Iltg-dWatt-Exit | PGE | Gro | Ex | CZ03 | 8.76 | 0.001 | 0 | 7.88 | 0.00131 | -0.123 | 8.76 | 0.001 | 0 | 7.88 | 0.00131 | -0.123 | Exit | None | 8760 | 1 | 8760 | 1 | 0.89954 | 1.31 | -0.014041 | 8760 | 1 | 8760 | 1 | 0.9 | 1.31 | -0.014
ExitNonePGEGroExCZ04 | Com-Iltg-dWatt-Exit | PGE | Gro | Ex | CZ04 | 8.76 | 0.001 | 0 | 8.15 | 0.00131 | -0.114 | 8.76 | 0.001 | 0 | 8.15 | 0.00131 | -0.114 | Exit | None | 8760 | 1 | 8760 | 1 | 0.93037 | 1.31 | -0.013014 | 8760 | 1 | 8760 | 1 | 0.93 | 1.31 | -0.013
ExitNonePGEGroExCZ05 | Com-Iltg-dWatt-Exit | PGE | Gro | Ex | CZ05 | 8.76 | 0.001 | 0 | 7.97 | 0.00121 | -0.123 | 8.76 | 0.001 | 0 | 7.97 | 0.00121 | -0.123 | Exit | None | 8760 | 1 | 8760 | 1 | 0.90982 | 1.21 | -0.014041 | 8760 | 1 | 8760 | 1 | 0.91 | 1.21 | -0.014
ExitNonePGEGroExCZ11 | Com-Iltg-dWatt-Exit | PGE | Gro | Ex | CZ11 | 8.76 | 0.001 | 0 | 8.58 | 0.00127 | -0.105 | 8.76 | 0.001 | 0 | 8.58 | 0.00127 | -0.105 | Exit | None | 8760 | 1 | 8760 | 1 | 0.97945 | 1.27 | -0.011986 | 8760 | 1 | 8760 | 1 | 0.979 | 1.27 | -0.012
ExitNonePGEGroExCZ12 | Com-Iltg-dWatt-Exit | PGE | Gro | Ex | CZ12 | 8.76 | 0.001 | 0 | 8.41 | 0.00135 | -0.105 | 8.76 | 0.001 | 0 | 8.41 | 0.00135 | -0.105 | Exit | None | 8760 | 1 | 8760 | 1 | 0.96005 | 1.35 | -0.011986 | 8760 | 1 | 8760 | 1 | 0.96 | 1.35 | -0.012
ExitNonePGEGroExCZ13 | Com-Iltg-dWatt-Exit | PGE | Gro | Ex | CZ13 | 8.76 | 0.001 | 0 | 8.94 | 0.00137 | -0.0876 | 8.76 | 0.001 | 0 | 8.94 | 0.00137 | -0.0876 | Exit | None | 8760 | 1 | 8760 | 1 | 1.0205 | 1.37 | -0.01 | 8760 | 1 | 8760 | 1 | 1.02 | 1.37 | -0.01
ExitNonePGEGroExCZ16 | Com-Iltg-dWatt-Exit | PGE | Gro | Ex | CZ16 | 8.76 | 0.001 | 0 | 7.45 | 0.00129 | -0.123 | 8.76 | 0.001 | 0 | 7.45 | 0.00129 | -0.123 | Exit | None | 8760 | 1 | 8760 | 1 | 0.85046 | 1.29 | -0.014041 | 8760 | 1 | 8760 | 1 | 0.85 | 1.29 | -0.014
ExitNonePGEGroExIOU | Com-Iltg-dWatt-Exit | PGE | Gro | Ex | IOU | 8.76 | 0.001 | 0 | 8.27 | 0.00132 | -0.11 | 8.76 | 0.001 | 0 | 8.27 | 0.00132 | -0.11 | Exit | None | 8760 | 1 | 8760 | 1 | 0.94406 | 1.32 | -0.012557 | 8760 | 1 | 8760 | 1 | 0.944 | 1.32 | -0.0126
ExitNonePGEGroNewCZ01 | Com-Iltg-dWatt-Exit | PGE | Gro | New | CZ01 | 8.76 | 0.001 | 0 | 7.62 | 0.00111 | -0.149 | 8.76 | 0.001 | 0 | 7.62 | 0.00111 | -0.149 | Exit | None | 8760 | 1 | 8760 | 1 | 0.86986 | 1.11 | -0.017009 | 8760 | 1 | 8760 | 1 | 0.87 | 1.11 | -0.017
ExitNonePGEGroNewCZ02 | Com-Iltg-dWatt-Exit | PGE | Gro | New | CZ02 | 8.76 | 0.001 | 0 | 8.41 | 0.00136 | -0.114 | 8.76 | 0.001 | 0 | 8.41 | 0.00136 | -0.114 | Exit | None | 8760 | 1 | 8760 | 1 | 0.96005 | 1.36 | -0.013014 | 8760 | 1 | 8760 | 1 | 0.96 | 1.36 | -0.013
ExitNonePGEGroNewCZ03 | Com-Iltg-dWatt-Exit | PGE | Gro | New | CZ03 | 8.76 | 0.001 | 0 | 8.06 | 0.0013 | -0.131 | 8.76 | 0.001 | 0 | 8.06 | 0.0013 | -0.131 | Exit | None | 8760 | 1 | 8760 | 1 | 0.92009 | 1.3 | -0.014954 | 8760 | 1 | 8760 | 1 | 0.92 | 1.3 | -0.015
ExitNonePGEGroNewCZ04 | Com-Iltg-dWatt-Exit | PGE | Gro | New | CZ04 | 8.76 | 0.001 | 0 | 8.58 | 0.00136 | -0.105 | 8.76 | 0.001 | 0 | 8.58 | 0.00136 | -0.105 | Exit | None | 8760 | 1 | 8760 | 1 | 0.97945 | 1.36 | -0.011986 | 8760 | 1 | 8760 | 1 | 0.979 | 1.36 | -0.012
ExitNonePGEGroNewCZ05 | Com-Iltg-dWatt-Exit | PGE | Gro | New | CZ05 | 8.76 | 0.001 | 0 | 8.15 | 0.00129 | -0.123 | 8.76 | 0.001 | 0 | 8.15 | 0.00129 | -0.123 | Exit | None | 8760 | 1 | 8760 | 1 | 0.93037 | 1.29 | -0.014041 | 8760 | 1 | 8760 | 1 | 0.93 | 1.29 | -0.014
ExitNonePGEGroNewCZ11 | Com-Iltg-dWatt-Exit | PGE | Gro | New | CZ11 | 8.76 | 0.001 | 0 | 8.85 | 0.00157 | -0.0964 | 8.76 | 0.001 | 0 | 8.85 | 0.00157 | -0.0964 | Exit | None | 8760 | 1 | 8760 | 1 | 1.0103 | 1.57 | -0.011005 | 8760 | 1 | 8760 | 1 | 1.01 | 1.57 | -0.011
ExitNonePGEGroNewCZ12 | Com-Iltg-dWatt-Exit | PGE | Gro | New | CZ12 | 8.76 | 0.001 | 0 | 8.76 | 0.00137 | -0.105 | 8.76 | 0.001 | 0 | 8.76 | 0.00137 | -0.105 | Exit | None | 8760 | 1 | 8760 | 1 | 1 | 1.37 | -0.011986 | 8760 | 1 | 8760 | 1 | 1 | 1.37 | -0.012
ExitNonePGEGroNewCZ13 | Com-Iltg-dWatt-Exit | PGE | Gro | New | CZ13 | 8.76 | 0.001 | 0 | 9.2 | 0.0014 | -0.0832 | 8.76 | 0.001 | 0 | 9.2 | 0.0014 | -0.0832 | Exit | None | 8760 | 1 | 8760 | 1 | 1.0502 | 1.4 | -0.0094977 | 8760 | 1 | 8760 | 1 | 1.05 | 1.4 | -0.0095
ExitNonePGEGroNewCZ16 | Com-Iltg-dWatt-Exit | PGE | Gro | New | CZ16 | 8.76 | 0.001 | 0 | 7.88 | 0.00135 | -0.131 | 8.76 | 0.001 | 0 | 7.88 | 0.00135 | -0.131 | Exit | None | 8760 | 1 | 8760 | 1 | 0.89954 | 1.35 | -0.014954 | 8760 | 1 | 8760 | 1 | 0.9 | 1.35 | -0.015
ExitNonePGEHspExCZ01 | Com-Iltg-dWatt-Exit | PGE | Hsp | Ex | CZ01 | 8.76 | 0.001 | 0 | 9.46 | 0.00118 | -0.0876 | 8.76 | 0.001 | 0 | 9.46 | 0.00118 | -0.0876 | Exit | None | 8760 | 1 | 8760 | 1 | 1.0799 | 1.18 | -0.01 | 8760 | 1 | 8760 | 1 | 1.08 | 1.18 | -0.01
ExitNonePGEHspExCZ02 | Com-Iltg-dWatt-Exit | PGE | Hsp | Ex | CZ02 | 8.76 | 0.001 | 0 | 9.55 | 0.00125 | -0.0797 | 8.76 | 0.001 | 0 | 9.55 | 0.00125 | -0.0797 | Exit | None | 8760 | 1 | 8760 | 1 | 1.0902 | 1.25 | -0.0090982 | 8760 | 1 | 8760 | 1 | 1.09 | 1.25 | -0.0091
ExitNonePGEHspExCZ03 | Com-Iltg-dWatt-Exit | PGE | Hsp | Ex | CZ03 | 8.76 | 0.001 | 0 | 9.64 | 0.00124 | -0.0753 | 8.76 | 0.001 | 0 | 9.64 | 0.00124 | -0.0753 | Exit | None | 8760 | 1 | 8760 | 1 | 1.1005 | 1.24 | -0.0085959 | 8760 | 1 | 8760 | 1 | 1.1 | 1.24 | -0.0086
ExitNonePGEHspExCZ04 | Com-Iltg-dWatt-Exit | PGE | Hsp | Ex | CZ04 | 8.76 | 0.001 | 0 | 9.64 | 0.00125 | -0.0727 | 8.76 | 0.001 | 0 | 9.64 | 0.00125 | -0.0727 | Exit | None | 8760 | 1 | 8760 | 1 | 1.1005 | 1.25 | -0.0082991 | 8760 | 1 | 8760 | 1 | 1.1 | 1.25 | -0.0083
ExitNonePGEHspExCZ05 | Com-Iltg-dWatt-Exit | PGE | Hsp | Ex | CZ05 | 8.76 | 0.001 | 0 | 9.55 | 0.00121 | -0.0762 | 8.76 | 0.001 | 0 | 9.55 | 0.00121 | -0.0762 | Exit | None | 8760 | 1 | 8760 | 1 | 1.0902 | 1.21 | -0.0086986 | 8760 | 1 | 8760 | 1 | 1.09 | 1.21 | -0.0087
ExitNonePGEHspExCZ11 | Com-Iltg-dWatt-Exit | PGE | Hsp | Ex | CZ11 | 8.76 | 0.001 | 0 | 9.55 | 0.00125 | -0.0762 | 8.76 | 0.001 | 0 | 9.55 | 0.00125 | -0.0762 | Exit | None | 8760 | 1 | 8760 | 1 | 1.0902 | 1.25 | -0.0086986 | 8760 | 1 | 8760 | 1 | 1.09 | 1.25 | -0.0087
ExitNonePGEHspExCZ12 | Com-Iltg-dWatt-Exit | PGE | Hsp | Ex | CZ12 | 8.76 | 0.001 | 0 | 9.55 | 0.00126 | -0.078 | 8.76 | 0.001 | 0 | 9.55 | 0.00126 | -0.078 | Exit | None | 8760 | 1 | 8760 | 1 | 1.0902 | 1.26 | -0.0089041 | 8760 | 1 | 8760 | 1 | 1.09 | 1.26 | -0.0089
ExitNonePGEHspExCZ13 | Com-Iltg-dWatt-Exit | PGE | Hsp | Ex | CZ13 | 8.76 | 0.001 | 0 | 9.72 | 0.00127 | -0.0675 | 8.76 | 0.001 | 0 | 9.72 | 0.00127 | -0.0675 | Exit | None | 8760 | 1 | 8760 | 1 | 1.1096 | 1.27 | -0.0077055 | 8760 | 1 | 8760 | 1 | 1.11 | 1.27 | -0.00771
ExitNonePGEHspExCZ16 | Com-Iltg-dWatt-Exit | PGE | Hsp | Ex | CZ16 | 8.76 | 0.001 | 0 | 8.94 | 0.00124 | -0.123 | 8.76 | 0.001 | 0 | 8.94 | 0.00124 | -0.123 | Exit | None | 8760 | 1 | 8760 | 1 | 1.0205 | 1.24 | -0.014041 | 8760 | 1 | 8760 | 1 | 1.02 | 1.24 | -0.014
ExitNonePGEHspExIOU | Com-Iltg-dWatt-Exit | PGE | Hsp | Ex | IOU | 8.76 | 0.001 | 0 | 9.61 | 0.00125 | -0.0751 | 8.76 | 0.001 | 0 | 9.61 | 0.00125 | -0.0751 | Exit | None | 8760 | 1 | 8760 | 1 | 1.097 | 1.25 | -0.0085731 | 8760 | 1 | 8760 | 1 | 1.1 | 1.25 | -0.00857
ExitNonePGEHspNewCZ01 | Com-Iltg-dWatt-Exit | PGE | Hsp | New | CZ01 | 8.76 | 0.001 | 0 | 9.11 | 0.00113 | -0.0964 | 8.76 | 0.001 | 0 | 9.11 | 0.00113 | -0.0964 | Exit | None | 8760 | 1 | 8760 | 1 | 1.04 | 1.13 | -0.011005 | 8760 | 1 | 8760 | 1 | 1.04 | 1.13 | -0.011
ExitNonePGEHspNewCZ02 | Com-Iltg-dWatt-Exit | PGE | Hsp | New | CZ02 | 8.76 | 0.001 | 0 | 9.2 | 0.0012 | -0.085 | 8.76 | 0.001 | 0 | 9.2 | 0.0012 | -0.085 | Exit | None | 8760 | 1 | 8760 | 1 | 1.0502 | 1.2 | -0.0097032 | 8760 | 1 | 8760 | 1 | 1.05 | 1.2 | -0.0097
ExitNonePGEHspNewCZ03 | Com-Iltg-dWatt-Exit | PGE | Hsp | New | CZ03 | 8.76 | 0.001 | 0 | 9.37 | 0.00121 | -0.0788 | 8.76 | 0.001 | 0 | 9.37 | 0.00121 | -0.0788 | Exit | None | 8760 | 1 | 8760 | 1 | 1.0696 | 1.21 | -0.0089954 | 8760 | 1 | 8760 | 1 | 1.07 | 1.21 | -0.009
ExitNonePGEHspNewCZ04 | Com-Iltg-dWatt-Exit | PGE | Hsp | New | CZ04 | 8.76 | 0.001 | 0 | 9.37 | 0.00122 | -0.0745 | 8.76 | 0.001 | 0 | 9.37 | 0.00122 | -0.0745 | Exit | None | 8760 | 1 | 8760 | 1 | 1.0696 | 1.22 | -0.0085046 | 8760 | 1 | 8760 | 1 | 1.07 | 1.22 | -0.0085
ExitNonePGEHspNewCZ05 | Com-Iltg-dWatt-Exit | PGE | Hsp | New | CZ05 | 8.76 | 0.001 | 0 | 9.2 | 0.00118 | -0.078 | 8.76 | 0.001 | 0 | 9.2 | 0.00118 | -0.078 | Exit | None | 8760 | 1 | 8760 | 1 | 1.0502 | 1.18 | -0.0089041 | 8760 | 1 | 8760 | 1 | 1.05 | 1.18 | -0.0089
ExitNonePGEHspNewCZ11 | Com-Iltg-dWatt-Exit | PGE | Hsp | New | CZ11 | 8.76 | 0.001 | 0 | 9.2 | 0.00121 | -0.0797 | 8.76 | 0.001 | 0 | 9.2 | 0.00121 | -0.0797 | Exit | None | 8760 | 1 | 8760 | 1 | 1.0502 | 1.21 | -0.0090982 | 8760 | 1 | 8760 | 1 | 1.05 | 1.21 | -0.0091
ExitNonePGEHspNewCZ12 | Com-Iltg-dWatt-Exit | PGE | Hsp | New | CZ12 | 8.76 | 0.001 | 0 | 9.2 | 0.00121 | -0.0797 | 8.76 | 0.001 | 0 | 9.2 | 0.00121 | -0.0797 | Exit | None | 8760 | 1 | 8760 | 1 | 1.0502 | 1.21 | -0.0090982 | 8760 | 1 | 8760 | 1 | 1.05 | 1.21 | -0.0091
ExitNonePGEHspNewCZ13 | Com-Iltg-dWatt-Exit | PGE | Hsp | New | CZ13 | 8.76 | 0.001 | 0 | 9.46 | 0.00123 | -0.0701 | 8.76 | 0.001 | 0 | 9.46 | 0.00123 | -0.0701 | Exit | None | 8760 | 1 | 8760 | 1 | 1.0799 | 1.23 | -0.0080023 | 8760 | 1 | 8760 | 1 | 1.08 | 1.23 | -0.008
ExitNonePGEHspNewCZ16 | Com-Iltg-dWatt-Exit | PGE | Hsp | New | CZ16 | 8.76 | 0.001 | 0 | 8.67 | 0.0012 | -0.123 | 8.76 | 0.001 | 0 | 8.67 | 0.0012 | -0.123 | Exit | None | 8760 | 1 | 8760 | 1 | 0.98973 | 1.2 | -0.014041 | 8760 | 1 | 8760 | 1 | 0.99 | 1.2 | -0.014
ExitNonePGEHtlExCZ01 | Com-Iltg-dWatt-Exit | PGE | Htl | Ex | CZ01 | 8.76 | 0.001 | 0 | 8.76 | 0.0012 | -0.0604 | 8.76 | 0.001 | 0 | 8.76 | 0.0012 | -0.0604 | Exit | None | 8760 | 1 | 8760 | 1 | 1 | 1.2 | -0.006895 | 8760 | 1 | 8760 | 1 | 1 | 1.2 | -0.0069
ExitNonePGEHtlExCZ02 | Com-Iltg-dWatt-Exit | PGE | Htl | Ex | CZ02 | 8.76 | 0.001 | 0 | 9.02 | 0.00126 | -0.0499 | 8.76 | 0.001 | 0 | 9.02 | 0.00126 | -0.0499 | Exit | None | 8760 | 1 | 8760 | 1 | 1.0297 | 1.26 | -0.0056963 | 8760 | 1 | 8760 | 1 | 1.03 | 1.26 | -0.0057
ExitNonePGEHtlExCZ03 | Com-Iltg-dWatt-Exit | PGE | Htl | Ex | CZ03 | 8.76 | 0.001 | 0 | 9.2 | 0.00125 | -0.0482 | 8.76 | 0.001 | 0 | 9.2 | 0.00125 | -0.0482 | Exit | None | 8760 | 1 | 8760 | 1 | 1.0502 | 1.25 | -0.0055023 | 8760 | 1 | 8760 | 1 | 1.05 | 1.25 | -0.0055
ExitNonePGEHtlExCZ04 | Com-Iltg-dWatt-Exit | PGE | Htl | Ex | CZ04 | 8.76 | 0.001 | 0 | 9.2 | 0.00127 | -0.0438 | 8.76 | 0.001 | 0 | 9.2 | 0.00127 | -0.0438 | Exit | None | 8760 | 1 | 8760 | 1 | 1.0502 | 1.27 | -0.005 | 8760 | 1 | 8760 | 1 | 1.05 | 1.27 | -0.005
ExitNonePGEHtlExCZ05 | Com-Iltg-dWatt-Exit | PGE | Htl | Ex | CZ05 | 8.76 | 0.001 | 0 | 9.2 | 0.00124 | -0.0464 | 8.76 | 0.001 | 0 | 9.2 | 0.00124 | -0.0464 | Exit | None | 8760 | 1 | 8760 | 1 | 1.0502 | 1.24 | -0.0052968 | 8760 | 1 | 8760 | 1 | 1.05 | 1.24 | -0.0053
ExitNonePGEHtlExCZ11 | Com-Iltg-dWatt-Exit | PGE | Htl | Ex | CZ11 | 8.76 | 0.001 | 0 | 9.2 | 0.00128 | -0.0491 | 8.76 | 0.001 | 0 | 9.2 | 0.00128 | -0.0491 | Exit | None | 8760 | 1 | 8760 | 1 | 1.0502 | 1.28 | -0.005605 | 8760 | 1 | 8760 | 1 | 1.05 | 1.28 | -0.00561
ExitNonePGEHtlExCZ12 | Com-Iltg-dWatt-Exit | PGE | Htl | Ex | CZ12 | 8.76 | 0.001 | 0 | 9.11 | 0.00128 | -0.0464 | 8.76 | 0.001 | 0 | 9.11 | 0.00128 | -0.0464 | Exit | None | 8760 | 1 | 8760 | 1 | 1.04 | 1.28 | -0.0052968 | 8760 | 1 | 8760 | 1 | 1.04 | 1.28 | -0.0053
ExitNonePGEHtlExCZ13 | Com-Iltg-dWatt-Exit | PGE | Htl | Ex | CZ13 | 8.76 | 0.001 | 0 | 9.46 | 0.00129 | -0.0412 | 8.76 | 0.001 | 0 | 9.46 | 0.00129 | -0.0412 | Exit | None | 8760 | 1 | 8760 | 1 | 1.0799 | 1.29 | -0.0047032 | 8760 | 1 | 8760 | 1 | 1.08 | 1.29 | -0.0047
ExitNonePGEHtlExCZ16 | Com-Iltg-dWatt-Exit | PGE | Htl | Ex | CZ16 | 8.76 | 0.001 | 0 | 8.23 | 0.00127 | -0.085 | 8.76 | 0.001 | 0 | 8.23 | 0.00127 | -0.085 | Exit | None | 8760 | 1 | 8760 | 1 | 0.9395 | 1.27 | -0.0097032 | 8760 | 1 | 8760 | 1 | 0.94 | 1.27 | -0.0097
ExitNonePGEHtlExIOU | Com-Iltg-dWatt-Exit | PGE | Htl | Ex | IOU | 8.76 | 0.001 | 0 | 9.18 | 0.00126 | -0.0476 | 8.76 | 0.001 | 0 | 9.18 | 0.00126 | -0.0476 | Exit | None | 8760 | 1 | 8760 | 1 | 1.0479 | 1.26 | -0.0054338 | 8760 | 1 | 8760 | 1 | 1.05 | 1.26 | -0.00543
ExitNonePGEHtlNewCZ01 | Com-Iltg-dWatt-Exit | PGE | Htl | New | CZ01 | 8.76 | 0.001 | 0 | 8.41 | 0.00118 | -0.0771 | 8.76 | 0.001 | 0 | 8.41 | 0.00118 | -0.0771 | Exit | None | 8760 | 1 | 8760 | 1 | 0.96005 | 1.18 | -0.0088014 | 8760 | 1 | 8760 | 1 | 0.96 | 1.18 | -0.0088
ExitNonePGEHtlNewCZ02 | Com-Iltg-dWatt-Exit | PGE | Htl | New | CZ02 | 8.76 | 0.001 | 0 | 8.76 | 0.00127 | -0.0683 | 8.76 | 0.001 | 0 | 8.76 | 0.00127 | -0.0683 | Exit | None | 8760 | 1 | 8760 | 1 | 1 | 1.27 | -0.0077968 | 8760 | 1 | 8760 | 1 | 1 | 1.27 | -0.0078
ExitNonePGEHtlNewCZ03 | Com-Iltg-dWatt-Exit | PGE | Htl | New | CZ03 | 8.76 | 0.001 | 0 | 8.85 | 0.00126 | -0.0561 | 8.76 | 0.001 | 0 | 8.85 | 0.00126 | -0.0561 | Exit | None | 8760 | 1 | 8760 | 1 | 1.0103 | 1.26 | -0.0064041 | 8760 | 1 | 8760 | 1 | 1.01 | 1.26 | -0.0064
ExitNonePGEHtlNewCZ04 | Com-Iltg-dWatt-Exit | PGE | Htl | New | CZ04 | 8.76 | 0.001 | 0 | 9.02 | 0.00128 | -0.0561 | 8.76 | 0.001 | 0 | 9.02 | 0.00128 | -0.0561 | Exit | None | 8760 | 1 | 8760 | 1 | 1.0297 | 1.28 | -0.0064041 | 8760 | 1 | 8760 | 1 | 1.03 | 1.28 | -0.0064
ExitNonePGEHtlNewCZ05 | Com-Iltg-dWatt-Exit | PGE | Htl | New | CZ05 | 8.76 | 0.001 | 0 | 8.94 | 0.00125 | -0.0534 | 8.76 | 0.001 | 0 | 8.94 | 0.00125 | -0.0534 | Exit | None | 8760 | 1 | 8760 | 1 | 1.0205 | 1.25 | -0.0060959 | 8760 | 1 | 8760 | 1 | 1.02 | 1.25 | -0.0061
ExitNonePGEHtlNewCZ11 | Com-Iltg-dWatt-Exit | PGE | Htl | New | CZ11 | 8.76 | 0.001 | 0 | 9.02 | 0.00129 | -0.0604 | 8.76 | 0.001 | 0 | 9.02 | 0.00129 | -0.0604 | Exit | None | 8760 | 1 | 8760 | 1 | 1.0297 | 1.29 | -0.006895 | 8760 | 1 | 8760 | 1 | 1.03 | 1.29 | -0.0069
ExitNonePGEHtlNewCZ12 | Com-Iltg-dWatt-Exit | PGE | Htl | New | CZ12 | 8.76 | 0.001 | 0 | 9.11 | 0.00129 | -0.0508 | 8.76 | 0.001 | 0 | 9.11 | 0.00129 | -0.0508 | Exit | None | 8760 | 1 | 8760 | 1 | 1.04 | 1.29 | -0.0057991 | 8760 | 1 | 8760 | 1 | 1.04 | 1.29 | -0.0058
ExitNonePGEHtlNewCZ13 | Com-Iltg-dWatt-Exit | PGE | Htl | New | CZ13 | 8.76 | 0.001 | 0 | 9.29 | 0.0013 | -0.0534 | 8.76 | 0.001 | 0 | 9.29 | 0.0013 | -0.0534 | Exit | None | 8760 | 1 | 8760 | 1 | 1.0605 | 1.3 | -0.0060959 | 8760 | 1 | 8760 | 1 | 1.06 | 1.3 | -0.0061
ExitNonePGEHtlNewCZ16 | Com-Iltg-dWatt-Exit | PGE | Htl | New | CZ16 | 8.76 | 0.001 | 0 | 8.15 | 0.00127 | -0.105 | 8.76 | 0.001 | 0 | 8.15 | 0.00127 | -0.105 | Exit | None | 8760 | 1 | 8760 | 1 | 0.93037 | 1.27 | -0.011986 | 8760 | 1 | 8760 | 1 | 0.93 | 1.27 | -0.012
ExitNonePGEMBTExCZ01 | Com-Iltg-dWatt-Exit | PGE | MBT | Ex | CZ01 | 8.76 | 0.001 | 0 | 9.64 | 0.00137 | -0.0105 | 8.76 | 0.001 | 0 | 9.64 | 0.00137 | -0.0105 | Exit | None | 8760 | 1 | 8760 | 1 | 1.1005 | 1.37 | -0.0011986 | 8760 | 1 | 8760 | 1 | 1.1 | 1.37 | -0.0012
ExitNonePGEMBTExCZ02 | Com-Iltg-dWatt-Exit | PGE | MBT | Ex | CZ02 | 8.76 | 0.001 | 0 | 9.72 | 0.00131 | -0.00788 | 8.76 | 0.001 | 0 | 9.72 | 0.00131 | -0.00788 | Exit | None | 8760 | 1 | 8760 | 1 | 1.1096 | 1.31 | -0.00089954 | 8760 | 1 | 8760 | 1 | 1.11 | 1.31 | -0.0009
ExitNonePGEMBTExCZ03 | Com-Iltg-dWatt-Exit | PGE | MBT | Ex | CZ03 | 8.76 | 0.001 | 0 | 9.81 | 0.00128 | -0.00622 | 8.76 | 0.001 | 0 | 9.81 | 0.00128 | -0.00622 | Exit | None | 8760 | 1 | 8760 | 1 | 1.1199 | 1.28 | -0.00071005 | 8760 | 1 | 8760 | 1 | 1.12 | 1.28 | -0.00071
ExitNonePGEMBTExCZ04 | Com-Iltg-dWatt-Exit | PGE | MBT | Ex | CZ04 | 8.76 | 0.001 | 0 | 9.81 | 0.00129 | -0.00604 | 8.76 | 0.001 | 0 | 9.81 | 0.00129 | -0.00604 | Exit | None | 8760 | 1 | 8760 | 1 | 1.1199 | 1.29 | -0.0006895 | 8760 | 1 | 8760 | 1 | 1.12 | 1.29 | -0.00069
ExitNonePGEMBTExCZ05 | Com-Iltg-dWatt-Exit | PGE | MBT | Ex | CZ05 | 8.76 | 0.001 | 0 | 9.81 | 0.0014 | -0.00403 | 8.76 | 0.001 | 0 | 9.81 | 0.0014 | -0.00403 | Exit | None | 8760 | 1 | 8760 | 1 | 1.1199 | 1.4 | -0.00046005 | 8760 | 1 | 8760 | 1 | 1.12 | 1.4 | -0.00046
ExitNonePGEMBTExCZ11 | Com-Iltg-dWatt-Exit | PGE | MBT | Ex | CZ11 | 8.76 | 0.001 | 0 | 9.72 | 0.00125 | -0.0114 | 8.76 | 0.001 | 0 | 9.72 | 0.00125 | -0.0114 | Exit | None | 8760 | 1 | 8760 | 1 | 1.1096 | 1.25 | -0.0013014 | 8760 | 1 | 8760 | 1 | 1.11 | 1.25 | -0.0013
ExitNonePGEMBTExCZ12 | Com-Iltg-dWatt-Exit | PGE | MBT | Ex | CZ12 | 8.76 | 0.001 | 0 | 9.72 | 0.00138 | -0.00964 | 8.76 | 0.001 | 0 | 9.72 | 0.00138 | -0.00964 | Exit | None | 8760 | 1 | 8760 | 1 | 1.1096 | 1.38 | -0.0011005 | 8760 | 1 | 8760 | 1 | 1.11 | 1.38 | -0.0011
ExitNonePGEMBTExCZ13 | Com-Iltg-dWatt-Exit | PGE | MBT | Ex | CZ13 | 8.76 | 0.001 | 0 | 9.99 | 0.00129 | -0.00666 | 8.76 | 0.001 | 0 | 9.99 | 0.00129 | -0.00666 | Exit | None | 8760 | 1 | 8760 | 1 | 1.1404 | 1.29 | -0.00076027 | 8760 | 1 | 8760 | 1 | 1.14 | 1.29 | -0.00076
ExitNonePGEMBTExCZ16 | Com-Iltg-dWatt-Exit | PGE | MBT | Ex | CZ16 | 8.76 | 0.001 | 0 | 9.29 | 0.0013 | -0.0385 | 8.76 | 0.001 | 0 | 9.29 | 0.0013 | -0.0385 | Exit | None | 8760 | 1 | 8760 | 1 | 1.0605 | 1.3 | -0.004395 | 8760 | 1 | 8760 | 1 | 1.06 | 1.3 | -0.0044
ExitNonePGEMBTExIOU | Com-Iltg-dWatt-Exit | PGE | MBT | Ex | IOU | 8.76 | 0.001 | 0 | 9.8 | 0.00131 | -0.0076 | 8.76 | 0.001 | 0 | 9.8 | 0.00131 | -0.0076 | Exit | None | 8760 | 1 | 8760 | 1 | 1.1187 | 1.31 | -0.00086758 | 8760 | 1 | 8760 | 1 | 1.12 | 1.31 | -0.000868
ExitNonePGEMBTNewCZ01 | Com-Iltg-dWatt-Exit | PGE | MBT | New | CZ01 | 8.76 | 0.001 | 0 | 9.2 | 0.00138 | -0.0105 | 8.76 | 0.001 | 0 | 9.2 | 0.00138 | -0.0105 | Exit | None | 8760 | 1 | 8760 | 1 | 1.0502 | 1.38 | -0.0011986 | 8760 | 1 | 8760 | 1 | 1.05 | 1.38 | -0.0012
ExitNonePGEMBTNewCZ02 | Com-Iltg-dWatt-Exit | PGE | MBT | New | CZ02 | 8.76 | 0.001 | 0 | 9.46 | 0.0014 | -0.00613 | 8.76 | 0.001 | 0 | 9.46 | 0.0014 | -0.00613 | Exit | None | 8760 | 1 | 8760 | 1 | 1.0799 | 1.4 | -0.00069977 | 8760 | 1 | 8760 | 1 | 1.08 | 1.4 | -0.0007
ExitNonePGEMBTNewCZ03 | Com-Iltg-dWatt-Exit | PGE | MBT | New | CZ03 | 8.76 | 0.001 | 0 | 9.46 | 0.00133 | -0.00578 | 8.76 | 0.001 | 0 | 9.46 | 0.00133 | -0.00578 | Exit | None | 8760 | 1 | 8760 | 1 | 1.0799 | 1.33 | -0.00065982 | 8760 | 1 | 8760 | 1 | 1.08 | 1.33 | -0.00066
ExitNonePGEMBTNewCZ04 | Com-Iltg-dWatt-Exit | PGE | MBT | New | CZ04 | 8.76 | 0.001 | 0 | 9.55 | 0.00134 | -0.00508 | 8.76 | 0.001 | 0 | 9.55 | 0.00134 | -0.00508 | Exit | None | 8760 | 1 | 8760 | 1 | 1.0902 | 1.34 | -0.00057991 | 8760 | 1 | 8760 | 1 | 1.09 | 1.34 | -0.00058
ExitNonePGEMBTNewCZ05 | Com-Iltg-dWatt-Exit | PGE | MBT | New | CZ05 | 8.76 | 0.001 | 0 | 9.55 | 0.00141 | -0.00464 | 8.76 | 0.001 | 0 | 9.55 | 0.00141 | -0.00464 | Exit | None | 8760 | 1 | 8760 | 1 | 1.0902 | 1.41 | -0.00052968 | 8760 | 1 | 8760 | 1 | 1.09 | 1.41 | -0.00053
ExitNonePGEMBTNewCZ11 | Com-Iltg-dWatt-Exit | PGE | MBT | New | CZ11 | 8.76 | 0.001 | 0 | 9.46 | 0.00135 | -0.00964 | 8.76 | 0.001 | 0 | 9.46 | 0.00135 | -0.00964 | Exit | None | 8760 | 1 | 8760 | 1 | 1.0799 | 1.35 | -0.0011005 | 8760 | 1 | 8760 | 1 | 1.08 | 1.35 | -0.0011
ExitNonePGEMBTNewCZ12 | Com-Iltg-dWatt-Exit | PGE | MBT | New | CZ12 | 8.76 | 0.001 | 0 | 9.55 | 0.00145 | -0.00683 | 8.76 | 0.001 | 0 | 9.55 | 0.00145 | -0.00683 | Exit | None | 8760 | 1 | 8760 | 1 | 1.0902 | 1.45 | -0.00077968 | 8760 | 1 | 8760 | 1 | 1.09 | 1.45 | -0.00078
ExitNonePGEMBTNewCZ13 | Com-Iltg-dWatt-Exit | PGE | MBT | New | CZ13 | 8.76 | 0.001 | 0 | 9.72 | 0.00134 | -0.00491 | 8.76 | 0.001 | 0 | 9.72 | 0.00134 | -0.00491 | Exit | None | 8760 | 1 | 8760 | 1 | 1.1096 | 1.34 | -0.0005605 | 8760 | 1 | 8760 | 1 | 1.11 | 1.34 | -0.000561
ExitNonePGEMBTNewCZ16 | Com-Iltg-dWatt-Exit | PGE | MBT | New | CZ16 | 8.76 | 0.001 | 0 | 9.11 | 0.00135 | -0.0324 | 8.76 | 0.001 | 0 | 9.11 | 0.00135 | -0.0324 | Exit | None | 8760 | 1 | 8760 | 1 | 1.04 | 1.35 | -0.0036986 | 8760 | 1 | 8760 | 1 | 1.04 | 1.35 | -0.0037
ExitNonePGEMLIExCZ01 | Com-Iltg-dWatt-Exit | PGE | MLI | Ex | CZ01 | 8.76 | 0.001 | 0 | 8.67 | 0.00128 | -0.0771 | 8.76 | 0.001 | 0 | 8.67 | 0.00128 | -0.0771 | Exit | None | 8760 | 1 | 8760 | 1 | 0.98973 | 1.28 | -0.0088014 | 8760 | 1 | 8760 | 1 | 0.99 | 1.28 | -0.0088
ExitNonePGEMLIExCZ02 | Com-Iltg-dWatt-Exit | PGE | MLI | Ex | CZ02 | 8.76 | 0.001 | 0 | 9.02 | 0.0013 | -0.0491 | 8.76 | 0.001 | 0 | 9.02 | 0.0013 | -0.0491 | Exit | None | 8760 | 1 | 8760 | 1 | 1.0297 | 1.3 | -0.005605 | 8760 | 1 | 8760 | 1 | 1.03 | 1.3 | -0.00561
ExitNonePGEMLIExCZ03 | Com-Iltg-dWatt-Exit | PGE | MLI | Ex | CZ03 | 8.76 | 0.001 | 0 | 9.02 | 0.00128 | -0.0447 | 8.76 | 0.001 | 0 | 9.02 | 0.00128 | -0.0447 | Exit | None | 8760 | 1 | 8760 | 1 | 1.0297 | 1.28 | -0.0051027 | 8760 | 1 | 8760 | 1 | 1.03 | 1.28 | -0.0051
ExitNonePGEMLIExCZ04 | Com-Iltg-dWatt-Exit | PGE | MLI | Ex | CZ04 | 8.76 | 0.001 | 0 | 9.11 | 0.00126 | -0.0412 | 8.76 | 0.001 | 0 | 9.11 | 0.00126 | -0.0412 | Exit | None | 8760 | 1 | 8760 | 1 | 1.04 | 1.26 | -0.0047032 | 8760 | 1 | 8760 | 1 | 1.04 | 1.26 | -0.0047
ExitNonePGEMLIExCZ05 | Com-Iltg-dWatt-Exit | PGE | MLI | Ex | CZ05 | 8.76 | 0.001 | 0 | 9.11 | 0.00134 | -0.0359 | 8.76 | 0.001 | 0 | 9.11 | 0.00134 | -0.0359 | Exit | None | 8760 | 1 | 8760 | 1 | 1.04 | 1.34 | -0.0040982 | 8760 | 1 | 8760 | 1 | 1.04 | 1.34 | -0.0041
ExitNonePGEMLIExCZ11 | Com-Iltg-dWatt-Exit | PGE | MLI | Ex | CZ11 | 8.76 | 0.001 | 0 | 9.02 | 0.00125 | -0.0552 | 8.76 | 0.001 | 0 | 9.02 | 0.00125 | -0.0552 | Exit | None | 8760 | 1 | 8760 | 1 | 1.0297 | 1.25 | -0.0063014 | 8760 | 1 | 8760 | 1 | 1.03 | 1.25 | -0.0063
ExitNonePGEMLIExCZ12 | Com-Iltg-dWatt-Exit | PGE | MLI | Ex | CZ12 | 8.76 | 0.001 | 0 | 9.02 | 0.00132 | -0.0482 | 8.76 | 0.001 | 0 | 9.02 | 0.00132 | -0.0482 | Exit | None | 8760 | 1 | 8760 | 1 | 1.0297 | 1.32 | -0.0055023 | 8760 | 1 | 8760 | 1 | 1.03 | 1.32 | -0.0055
ExitNonePGEMLIExCZ13 | Com-Iltg-dWatt-Exit | PGE | MLI | Ex | CZ13 | 8.76 | 0.001 | 0 | 9.29 | 0.00126 | -0.0394 | 8.76 | 0.001 | 0 | 9.29 | 0.00126 | -0.0394 | Exit | None | 8760 | 1 | 8760 | 1 | 1.0605 | 1.26 | -0.0044977 | 8760 | 1 | 8760 | 1 | 1.06 | 1.26 | -0.0045
ExitNonePGEMLIExCZ16 | Com-Iltg-dWatt-Exit | PGE | MLI | Ex | CZ16 | 8.76 | 0.001 | 0 | 8.41 | 0.00126 | -0.105 | 8.76 | 0.001 | 0 | 8.41 | 0.00126 | -0.105 | Exit | None | 8760 | 1 | 8760 | 1 | 0.96005 | 1.26 | -0.011986 | 8760 | 1 | 8760 | 1 | 0.96 | 1.26 | -0.012
ExitNonePGEMLIExIOU | Com-Iltg-dWatt-Exit | PGE | MLI | Ex | IOU | 8.76 | 0.001 | 0 | 9.06 | 0.00128 | -0.0456 | 8.76 | 0.001 | 0 | 9.06 | 0.00128 | -0.0456 | Exit | None | 8760 | 1 | 8760 | 1 | 1.0342 | 1.28 | -0.0052055 | 8760 | 1 | 8760 | 1 | 1.03 | 1.28 | -0.00521
ExitNonePGEMLINewCZ01 | Com-Iltg-dWatt-Exit | PGE | MLI | New | CZ01 | 8.76 | 0.001 | 0 | 8.41 | 0.00114 | -0.105 | 8.76 | 0.001 | 0 | 8.41 | 0.00114 | -0.105 | Exit | None | 8760 | 1 | 8760 | 1 | 0.96005 | 1.14 | -0.011986 | 8760 | 1 | 8760 | 1 | 0.96 | 1.14 | -0.012
ExitNonePGEMLINewCZ02 | Com-Iltg-dWatt-Exit | PGE | MLI | New | CZ02 | 8.76 | 0.001 | 0 | 8.76 | 0.00129 | -0.0692 | 8.76 | 0.001 | 0 | 8.76 | 0.00129 | -0.0692 | Exit | None | 8760 | 1 | 8760 | 1 | 1 | 1.29 | -0.0078995 | 8760 | 1 | 8760 | 1 | 1 | 1.29 | -0.0079
ExitNonePGEMLINewCZ03 | Com-Iltg-dWatt-Exit | PGE | MLI | New | CZ03 | 8.76 | 0.001 | 0 | 8.67 | 0.00131 | -0.0639 | 8.76 | 0.001 | 0 | 8.67 | 0.00131 | -0.0639 | Exit | None | 8760 | 1 | 8760 | 1 | 0.98973 | 1.31 | -0.0072945 | 8760 | 1 | 8760 | 1 | 0.99 | 1.31 | -0.00729
ExitNonePGEMLINewCZ04 | Com-Iltg-dWatt-Exit | PGE | MLI | New | CZ04 | 8.76 | 0.001 | 0 | 8.85 | 0.00126 | -0.0596 | 8.76 | 0.001 | 0 | 8.85 | 0.00126 | -0.0596 | Exit | None | 8760 | 1 | 8760 | 1 | 1.0103 | 1.26 | -0.0068037 | 8760 | 1 | 8760 | 1 | 1.01 | 1.26 | -0.0068
ExitNonePGEMLINewCZ05 | Com-Iltg-dWatt-Exit | PGE | MLI | New | CZ05 | 8.76 | 0.001 | 0 | 8.76 | 0.00135 | -0.0552 | 8.76 | 0.001 | 0 | 8.76 | 0.00135 | -0.0552 | Exit | None | 8760 | 1 | 8760 | 1 | 1 | 1.35 | -0.0063014 | 8760 | 1 | 8760 | 1 | 1 | 1.35 | -0.0063
ExitNonePGEMLINewCZ11 | Com-Iltg-dWatt-Exit | PGE | MLI | New | CZ11 | 8.76 | 0.001 | 0 | 8.85 | 0.00123 | -0.0631 | 8.76 | 0.001 | 0 | 8.85 | 0.00123 | -0.0631 | Exit | None | 8760 | 1 | 8760 | 1 | 1.0103 | 1.23 | -0.0072032 | 8760 | 1 | 8760 | 1 | 1.01 | 1.23 | -0.0072
ExitNonePGEMLINewCZ12 | Com-Iltg-dWatt-Exit | PGE | MLI | New | CZ12 | 8.76 | 0.001 | 0 | 8.85 | 0.0013 | -0.0622 | 8.76 | 0.001 | 0 | 8.85 | 0.0013 | -0.0622 | Exit | None | 8760 | 1 | 8760 | 1 | 1.0103 | 1.3 | -0.0071005 | 8760 | 1 | 8760 | 1 | 1.01 | 1.3 | -0.0071
ExitNonePGEMLINewCZ13 | Com-Iltg-dWatt-Exit | PGE | MLI | New | CZ13 | 8.76 | 0.001 | 0 | 9.02 | 0.00123 | -0.0499 | 8.76 | 0.001 | 0 | 9.02 | 0.00123 | -0.0499 | Exit | None | 8760 | 1 | 8760 | 1 | 1.0297 | 1.23 | -0.0056963 | 8760 | 1 | 8760 | 1 | 1.03 | 1.23 | -0.0057
ExitNonePGEMLINewCZ16 | Com-Iltg-dWatt-Exit | PGE | MLI | New | CZ16 | 8.76 | 0.001 | 0 | 8.5 | 0.00127 | -0.105 | 8.76 | 0.001 | 0 | 8.5 | 0.00127 | -0.105 | Exit | None | 8760 | 1 | 8760 | 1 | 0.97032 | 1.27 | -0.011986 | 8760 | 1 | 8760 | 1 | 0.97 | 1.27 | -0.012
ExitNonePGEMtlExCZ01 | Com-Iltg-dWatt-Exit | PGE | Mtl | Ex | CZ01 | 8.76 | 0.001 | 0 | 9.2 | 0.0012 | -0.0578 | 8.76 | 0.001 | 0 | 9.2 | 0.0012 | -0.0578 | Exit | None | 8760 | 1 | 8760 | 1 | 1.0502 | 1.2 | -0.0065982 | 8760 | 1 | 8760 | 1 | 1.05 | 1.2 | -0.0066
ExitNonePGEMtlExCZ02 | Com-Iltg-dWatt-Exit | PGE | Mtl | Ex | CZ02 | 8.76 | 0.001 | 0 | 9.37 | 0.00123 | -0.0429 | 8.76 | 0.001 | 0 | 9.37 | 0.00123 | -0.0429 | Exit | None | 8760 | 1 | 8760 | 1 | 1.0696 | 1.23 | -0.0048973 | 8760 | 1 | 8760 | 1 | 1.07 | 1.23 | -0.0049
ExitNonePGEMtlExCZ03 | Com-Iltg-dWatt-Exit | PGE | Mtl | Ex | CZ03 | 8.76 | 0.001 | 0 | 9.64 | 0.00122 | -0.0377 | 8.76 | 0.001 | 0 | 9.64 | 0.00122 | -0.0377 | Exit | None | 8760 | 1 | 8760 | 1 | 1.1005 | 1.22 | -0.0043037 | 8760 | 1 | 8760 | 1 | 1.1 | 1.22 | -0.0043
ExitNonePGEMtlExCZ04 | Com-Iltg-dWatt-Exit | PGE | Mtl | Ex | CZ04 | 8.76 | 0.001 | 0 | 9.64 | 0.00124 | -0.035 | 8.76 | 0.001 | 0 | 9.64 | 0.00124 | -0.035 | Exit | None | 8760 | 1 | 8760 | 1 | 1.1005 | 1.24 | -0.0039954 | 8760 | 1 | 8760 | 1 | 1.1 | 1.24 | -0.004
ExitNonePGEMtlExCZ05 | Com-Iltg-dWatt-Exit | PGE | Mtl | Ex | CZ05 | 8.76 | 0.001 | 0 | 9.55 | 0.0012 | -0.0368 | 8.76 | 0.001 | 0 | 9.55 | 0.0012 | -0.0368 | Exit | None | 8760 | 1 | 8760 | 1 | 1.0902 | 1.2 | -0.0042009 | 8760 | 1 | 8760 | 1 | 1.09 | 1.2 | -0.0042
ExitNonePGEMtlExCZ11 | Com-Iltg-dWatt-Exit | PGE | Mtl | Ex | CZ11 | 8.76 | 0.001 | 0 | 9.46 | 0.00124 | -0.0403 | 8.76 | 0.001 | 0 | 9.46 | 0.00124 | -0.0403 | Exit | None | 8760 | 1 | 8760 | 1 | 1.0799 | 1.24 | -0.0046005 | 8760 | 1 | 8760 | 1 | 1.08 | 1.24 | -0.0046
ExitNonePGEMtlExCZ12 | Com-Iltg-dWatt-Exit | PGE | Mtl | Ex | CZ12 | 8.76 | 0.001 | 0 | 9.46 | 0.00125 | -0.0403 | 8.76 | 0.001 | 0 | 9.46 | 0.00125 | -0.0403 | Exit | None | 8760 | 1 | 8760 | 1 | 1.0799 | 1.25 | -0.0046005 | 8760 | 1 | 8760 | 1 | 1.08 | 1.25 | -0.0046
ExitNonePGEMtlExCZ13 | Com-Iltg-dWatt-Exit | PGE | Mtl | Ex | CZ13 | 8.76 | 0.001 | 0 | 9.72 | 0.00126 | -0.0315 | 8.76 | 0.001 | 0 | 9.72 | 0.00126 | -0.0315 | Exit | None | 8760 | 1 | 8760 | 1 | 1.1096 | 1.26 | -0.0035959 | 8760 | 1 | 8760 | 1 | 1.11 | 1.26 | -0.0036
ExitNonePGEMtlExCZ16 | Com-Iltg-dWatt-Exit | PGE | Mtl | Ex | CZ16 | 8.76 | 0.001 | 0 | 8.58 | 0.00123 | -0.0718 | 8.76 | 0.001 | 0 | 8.58 | 0.00123 | -0.0718 | Exit | None | 8760 | 1 | 8760 | 1 | 0.97945 | 1.23 | -0.0081963 | 8760 | 1 | 8760 | 1 | 0.979 | 1.23 | -0.0082
ExitNonePGEMtlExIOU | Com-Iltg-dWatt-Exit | PGE | Mtl | Ex | IOU | 8.76 | 0.001 | 0 | 9.57 | 0.00123 | -0.0384 | 8.76 | 0.001 | 0 | 9.57 | 0.00123 | -0.0384 | Exit | None | 8760 | 1 | 8760 | 1 | 1.0925 | 1.23 | -0.0043836 | 8760 | 1 | 8760 | 1 | 1.09 | 1.23 | -0.00438
ExitNonePGEMtlNewCZ01 | Com-Iltg-dWatt-Exit | PGE | Mtl | New | CZ01 | 8.76 | 0.001 | 0 | 8.67 | 0.00119 | -0.078 | 8.76 | 0.001 | 0 | 8.67 | 0.00119 | -0.078 | Exit | None | 8760 | 1 | 8760 | 1 | 0.98973 | 1.19 | -0.0089041 | 8760 | 1 | 8760 | 1 | 0.99 | 1.19 | -0.0089
ExitNonePGEMtlNewCZ02 | Com-Iltg-dWatt-Exit | PGE | Mtl | New | CZ02 | 8.76 | 0.001 | 0 | 8.94 | 0.00124 | -0.0569 | 8.76 | 0.001 | 0 | 8.94 | 0.00124 | -0.0569 | Exit | None | 8760 | 1 | 8760 | 1 | 1.0205 | 1.24 | -0.0064954 | 8760 | 1 | 8760 | 1 | 1.02 | 1.24 | -0.0065
ExitNonePGEMtlNewCZ03 | Com-Iltg-dWatt-Exit | PGE | Mtl | New | CZ03 | 8.76 | 0.001 | 0 | 9.2 | 0.00123 | -0.0517 | 8.76 | 0.001 | 0 | 9.2 | 0.00123 | -0.0517 | Exit | None | 8760 | 1 | 8760 | 1 | 1.0502 | 1.23 | -0.0059018 | 8760 | 1 | 8760 | 1 | 1.05 | 1.23 | -0.0059
ExitNonePGEMtlNewCZ04 | Com-Iltg-dWatt-Exit | PGE | Mtl | New | CZ04 | 8.76 | 0.001 | 0 | 9.29 | 0.00125 | -0.0456 | 8.76 | 0.001 | 0 | 9.29 | 0.00125 | -0.0456 | Exit | None | 8760 | 1 | 8760 | 1 | 1.0605 | 1.25 | -0.0052055 | 8760 | 1 | 8760 | 1 | 1.06 | 1.25 | -0.00521
ExitNonePGEMtlNewCZ05 | Com-Iltg-dWatt-Exit | PGE | Mtl | New | CZ05 | 8.76 | 0.001 | 0 | 9.2 | 0.00122 | -0.0526 | 8.76 | 0.001 | 0 | 9.2 | 0.00122 | -0.0526 | Exit | None | 8760 | 1 | 8760 | 1 | 1.0502 | 1.22 | -0.0060046 | 8760 | 1 | 8760 | 1 | 1.05 | 1.22 | -0.006
ExitNonePGEMtlNewCZ11 | Com-Iltg-dWatt-Exit | PGE | Mtl | New | CZ11 | 8.76 | 0.001 | 0 | 9.2 | 0.00124 | -0.0491 | 8.76 | 0.001 | 0 | 9.2 | 0.00124 | -0.0491 | Exit | None | 8760 | 1 | 8760 | 1 | 1.0502 | 1.24 | -0.005605 | 8760 | 1 | 8760 | 1 | 1.05 | 1.24 | -0.00561
ExitNonePGEMtlNewCZ12 | Com-Iltg-dWatt-Exit | PGE | Mtl | New | CZ12 | 8.76 | 0.001 | 0 | 9.11 | 0.00125 | -0.0508 | 8.76 | 0.001 | 0 | 9.11 | 0.00125 | -0.0508 | Exit | None | 8760 | 1 | 8760 | 1 | 1.04 | 1.25 | -0.0057991 | 8760 | 1 | 8760 | 1 | 1.04 | 1.25 | -0.0058
ExitNonePGEMtlNewCZ13 | Com-Iltg-dWatt-Exit | PGE | Mtl | New | CZ13 | 8.76 | 0.001 | 0 | 9.46 | 0.00126 | -0.0385 | 8.76 | 0.001 | 0 | 9.46 | 0.00126 | -0.0385 | Exit | None | 8760 | 1 | 8760 | 1 | 1.0799 | 1.26 | -0.004395 | 8760 | 1 | 8760 | 1 | 1.08 | 1.26 | -0.0044
ExitNonePGEMtlNewCZ16 | Com-Iltg-dWatt-Exit | PGE | Mtl | New | CZ16 | 8.76 | 0.001 | 0 | 8.15 | 0.00123 | -0.0876 | 8.76 | 0.001 | 0 | 8.15 | 0.00123 | -0.0876 | Exit | None | 8760 | 1 | 8760 | 1 | 0.93037 | 1.23 | -0.01 | 8760 | 1 | 8760 | 1 | 0.93 | 1.23 | -0.01
ExitNonePGENrsExCZ01 | Com-Iltg-dWatt-Exit | PGE | Nrs | Ex | CZ01 | 8.76 | 0.001 | 0 | 8.58 | 0.00114 | -0.201 | 8.76 | 0.001 | 0 | 8.58 | 0.00114 | -0.201 | Exit | None | 8760 | 1 | 8760 | 1 | 0.97945 | 1.14 | -0.022945 | 8760 | 1 | 8760 | 1 | 0.979 | 1.14 | -0.0229
ExitNonePGENrsExCZ02 | Com-Iltg-dWatt-Exit | PGE | Nrs | Ex | CZ02 | 8.76 | 0.001 | 0 | 8.85 | 0.00128 | -0.166 | 8.76 | 0.001 | 0 | 8.85 | 0.00128 | -0.166 | Exit | None | 8760 | 1 | 8760 | 1 | 1.0103 | 1.28 | -0.01895 | 8760 | 1 | 8760 | 1 | 1.01 | 1.28 | -0.019
ExitNonePGENrsExCZ03 | Com-Iltg-dWatt-Exit | PGE | Nrs | Ex | CZ03 | 8.76 | 0.001 | 0 | 8.85 | 0.00127 | -0.166 | 8.76 | 0.001 | 0 | 8.85 | 0.00127 | -0.166 | Exit | None | 8760 | 1 | 8760 | 1 | 1.0103 | 1.27 | -0.01895 | 8760 | 1 | 8760 | 1 | 1.01 | 1.27 | -0.019
ExitNonePGENrsExCZ04 | Com-Iltg-dWatt-Exit | PGE | Nrs | Ex | CZ04 | 8.76 | 0.001 | 0 | 9.02 | 0.00131 | -0.149 | 8.76 | 0.001 | 0 | 9.02 | 0.00131 | -0.149 | Exit | None | 8760 | 1 | 8760 | 1 | 1.0297 | 1.31 | -0.017009 | 8760 | 1 | 8760 | 1 | 1.03 | 1.31 | -0.017
ExitNonePGENrsExCZ05 | Com-Iltg-dWatt-Exit | PGE | Nrs | Ex | CZ05 | 8.76 | 0.001 | 0 | 8.85 | 0.00123 | -0.158 | 8.76 | 0.001 | 0 | 8.85 | 0.00123 | -0.158 | Exit | None | 8760 | 1 | 8760 | 1 | 1.0103 | 1.23 | -0.018037 | 8760 | 1 | 8760 | 1 | 1.01 | 1.23 | -0.018
ExitNonePGENrsExCZ11 | Com-Iltg-dWatt-Exit | PGE | Nrs | Ex | CZ11 | 8.76 | 0.001 | 0 | 9.02 | 0.0013 | -0.14 | 8.76 | 0.001 | 0 | 9.02 | 0.0013 | -0.14 | Exit | None | 8760 | 1 | 8760 | 1 | 1.0297 | 1.3 | -0.015982 | 8760 | 1 | 8760 | 1 | 1.03 | 1.3 | -0.016
ExitNonePGENrsExCZ12 | Com-Iltg-dWatt-Exit | PGE | Nrs | Ex | CZ12 | 8.76 | 0.001 | 0 | 8.94 | 0.00131 | -0.149 | 8.76 | 0.001 | 0 | 8.94 | 0.00131 | -0.149 | Exit | None | 8760 | 1 | 8760 | 1 | 1.0205 | 1.31 | -0.017009 | 8760 | 1 | 8760 | 1 | 1.02 | 1.31 | -0.017
ExitNonePGENrsExCZ13 | Com-Iltg-dWatt-Exit | PGE | Nrs | Ex | CZ13 | 8.76 | 0.001 | 0 | 9.2 | 0.00133 | -0.123 | 8.76 | 0.001 | 0 | 9.2 | 0.00133 | -0.123 | Exit | None | 8760 | 1 | 8760 | 1 | 1.0502 | 1.33 | -0.014041 | 8760 | 1 | 8760 | 1 | 1.05 | 1.33 | -0.014
ExitNonePGENrsExCZ16 | Com-Iltg-dWatt-Exit | PGE | Nrs | Ex | CZ16 | 8.76 | 0.001 | 0 | 8.58 | 0.00119 | -0.184 | 8.76 | 0.001 | 0 | 8.58 | 0.00119 | -0.184 | Exit | None | 8760 | 1 | 8760 | 1 | 0.97945 | 1.19 | -0.021005 | 8760 | 1 | 8760 | 1 | 0.979 | 1.19 | -0.021
ExitNonePGENrsExIOU | Com-Iltg-dWatt-Exit | PGE | Nrs | Ex | IOU | 8.76 | 0.001 | 0 | 8.96 | 0.00129 | -0.151 | 8.76 | 0.001 | 0 | 8.96 | 0.00129 | -0.151 | Exit | None | 8760 | 1 | 8760 | 1 | 1.0228 | 1.29 | -0.017237 | 8760 | 1 | 8760 | 1 | 1.02 | 1.29 | -0.0172
ExitNonePGENrsNewCZ01 | Com-Iltg-dWatt-Exit | PGE | Nrs | New | CZ01 | 8.76 | 0.001 | 0 | 8.23 | 0.00108 | -0.228 | 8.76 | 0.001 | 0 | 8.23 | 0.00108 | -0.228 | Exit | None | 8760 | 1 | 8760 | 1 | 0.9395 | 1.08 | -0.026027 | 8760 | 1 | 8760 | 1 | 0.94 | 1.08 | -0.026
ExitNonePGENrsNewCZ02 | Com-Iltg-dWatt-Exit | PGE | Nrs | New | CZ02 | 8.76 | 0.001 | 0 | 8.58 | 0.00129 | -0.184 | 8.76 | 0.001 | 0 | 8.58 | 0.00129 | -0.184 | Exit | None | 8760 | 1 | 8760 | 1 | 0.97945 | 1.29 | -0.021005 | 8760 | 1 | 8760 | 1 | 0.979 | 1.29 | -0.021
ExitNonePGENrsNewCZ03 | Com-Iltg-dWatt-Exit | PGE | Nrs | New | CZ03 | 8.76 | 0.001 | 0 | 8.5 | 0.00125 | -0.193 | 8.76 | 0.001 | 0 | 8.5 | 0.00125 | -0.193 | Exit | None | 8760 | 1 | 8760 | 1 | 0.97032 | 1.25 | -0.022032 | 8760 | 1 | 8760 | 1 | 0.97 | 1.25 | -0.022
ExitNonePGENrsNewCZ04 | Com-Iltg-dWatt-Exit | PGE | Nrs | New | CZ04 | 8.76 | 0.001 | 0 | 8.76 | 0.00131 | -0.175 | 8.76 | 0.001 | 0 | 8.76 | 0.00131 | -0.175 | Exit | None | 8760 | 1 | 8760 | 1 | 1 | 1.31 | -0.019977 | 8760 | 1 | 8760 | 1 | 1 | 1.31 | -0.02
ExitNonePGENrsNewCZ05 | Com-Iltg-dWatt-Exit | PGE | Nrs | New | CZ05 | 8.76 | 0.001 | 0 | 8.5 | 0.00121 | -0.184 | 8.76 | 0.001 | 0 | 8.5 | 0.00121 | -0.184 | Exit | None | 8760 | 1 | 8760 | 1 | 0.97032 | 1.21 | -0.021005 | 8760 | 1 | 8760 | 1 | 0.97 | 1.21 | -0.021
ExitNonePGENrsNewCZ11 | Com-Iltg-dWatt-Exit | PGE | Nrs | New | CZ11 | 8.76 | 0.001 | 0 | 8.85 | 0.0013 | -0.158 | 8.76 | 0.001 | 0 | 8.85 | 0.0013 | -0.158 | Exit | None | 8760 | 1 | 8760 | 1 | 1.0103 | 1.3 | -0.018037 | 8760 | 1 | 8760 | 1 | 1.01 | 1.3 | -0.018
ExitNonePGENrsNewCZ12 | Com-Iltg-dWatt-Exit | PGE | Nrs | New | CZ12 | 8.76 | 0.001 | 0 | 8.76 | 0.0013 | -0.166 | 8.76 | 0.001 | 0 | 8.76 | 0.0013 | -0.166 | Exit | None | 8760 | 1 | 8760 | 1 | 1 | 1.3 | -0.01895 | 8760 | 1 | 8760 | 1 | 1 | 1.3 | -0.019
ExitNonePGENrsNewCZ13 | Com-Iltg-dWatt-Exit | PGE | Nrs | New | CZ13 | 8.76 | 0.001 | 0 | 9.02 | 0.00134 | -0.14 | 8.76 | 0.001 | 0 | 9.02 | 0.00134 | -0.14 | Exit | None | 8760 | 1 | 8760 | 1 | 1.0297 | 1.34 | -0.015982 | 8760 | 1 | 8760 | 1 | 1.03 | 1.34 | -0.016
ExitNonePGENrsNewCZ16 | Com-Iltg-dWatt-Exit | PGE | Nrs | New | CZ16 | 8.76 | 0.001 | 0 | 8.41 | 0.00126 | -0.21 | 8.76 | 0.001 | 0 | 8.41 | 0.00126 | -0.21 | Exit | None | 8760 | 1 | 8760 | 1 | 0.96005 | 1.26 | -0.023973 | 8760 | 1 | 8760 | 1 | 0.96 | 1.26 | -0.024
ExitNonePGEOfLExCZ01 | Com-Iltg-dWatt-Exit | PGE | OfL | Ex | CZ01 | 8.76 | 0.001 | 0 | 9.46 | 0.00138 | -0.0832 | 8.76 | 0.001 | 0 | 9.46 | 0.00138 | -0.0832 | Exit | None | 8760 | 1 | 8760 | 1 | 1.0799 | 1.38 | -0.0094977 | 8760 | 1 | 8760 | 1 | 1.08 | 1.38 | -0.0095
ExitNonePGEOfLExCZ02 | Com-Iltg-dWatt-Exit | PGE | OfL | Ex | CZ02 | 8.76 | 0.001 | 0 | 9.55 | 0.00149 | -0.0701 | 8.76 | 0.001 | 0 | 9.55 | 0.00149 | -0.0701 | Exit | None | 8760 | 1 | 8760 | 1 | 1.0902 | 1.49 | -0.0080023 | 8760 | 1 | 8760 | 1 | 1.09 | 1.49 | -0.008
ExitNonePGEOfLExCZ03 | Com-Iltg-dWatt-Exit | PGE | OfL | Ex | CZ03 | 8.76 | 0.001 | 0 | 9.64 | 0.00142 | -0.0587 | 8.76 | 0.001 | 0 | 9.64 | 0.00142 | -0.0587 | Exit | None | 8760 | 1 | 8760 | 1 | 1.1005 | 1.42 | -0.0067009 | 8760 | 1 | 8760 | 1 | 1.1 | 1.42 | -0.0067
ExitNonePGEOfLExCZ04 | Com-Iltg-dWatt-Exit | PGE | OfL | Ex | CZ04 | 8.76 | 0.001 | 0 | 9.9 | 0.00137 | -0.0526 | 8.76 | 0.001 | 0 | 9.9 | 0.00137 | -0.0526 | Exit | None | 8760 | 1 | 8760 | 1 | 1.1301 | 1.37 | -0.0060046 | 8760 | 1 | 8760 | 1 | 1.13 | 1.37 | -0.006
ExitNonePGEOfLExCZ05 | Com-Iltg-dWatt-Exit | PGE | OfL | Ex | CZ05 | 8.76 | 0.001 | 0 | 9.81 | 0.00149 | -0.0517 | 8.76 | 0.001 | 0 | 9.81 | 0.00149 | -0.0517 | Exit | None | 8760 | 1 | 8760 | 1 | 1.1199 | 1.49 | -0.0059018 | 8760 | 1 | 8760 | 1 | 1.12 | 1.49 | -0.0059
ExitNonePGEOfLExCZ11 | Com-Iltg-dWatt-Exit | PGE | OfL | Ex | CZ11 | 8.76 | 0.001 | 0 | 9.37 | 0.00147 | -0.0841 | 8.76 | 0.001 | 0 | 9.37 | 0.00147 | -0.0841 | Exit | None | 8760 | 1 | 8760 | 1 | 1.0696 | 1.47 | -0.0096005 | 8760 | 1 | 8760 | 1 | 1.07 | 1.47 | -0.0096
ExitNonePGEOfLExCZ12 | Com-Iltg-dWatt-Exit | PGE | OfL | Ex | CZ12 | 8.76 | 0.001 | 0 | 9.9 | 0.00152 | -0.0622 | 8.76 | 0.001 | 0 | 9.9 | 0.00152 | -0.0622 | Exit | None | 8760 | 1 | 8760 | 1 | 1.1301 | 1.52 | -0.0071005 | 8760 | 1 | 8760 | 1 | 1.13 | 1.52 | -0.0071
ExitNonePGEOfLExCZ13 | Com-Iltg-dWatt-Exit | PGE | OfL | Ex | CZ13 | 8.76 | 0.001 | 0 | 9.99 | 0.00154 | -0.0543 | 8.76 | 0.001 | 0 | 9.99 | 0.00154 | -0.0543 | Exit | None | 8760 | 1 | 8760 | 1 | 1.1404 | 1.54 | -0.0061986 | 8760 | 1 | 8760 | 1 | 1.14 | 1.54 | -0.0062
ExitNonePGEOfLExCZ16 | Com-Iltg-dWatt-Exit | PGE | OfL | Ex | CZ16 | 8.76 | 0.001 | 0 | 8.5 | 0.00145 | -0.149 | 8.76 | 0.001 | 0 | 8.5 | 0.00145 | -0.149 | Exit | None | 8760 | 1 | 8760 | 1 | 0.97032 | 1.45 | -0.017009 | 8760 | 1 | 8760 | 1 | 0.97 | 1.45 | -0.017
ExitNonePGEOfLExIOU | Com-Iltg-dWatt-Exit | PGE | OfL | Ex | IOU | 8.76 | 0.001 | 0 | 9.74 | 0.00144 | -0.0588 | 8.76 | 0.001 | 0 | 9.74 | 0.00144 | -0.0588 | Exit | None | 8760 | 1 | 8760 | 1 | 1.1119 | 1.44 | -0.0067123 | 8760 | 1 | 8760 | 1 | 1.11 | 1.44 | -0.00671
ExitNonePGEOfLNewCZ01 | Com-Iltg-dWatt-Exit | PGE | OfL | New | CZ01 | 8.76 | 0.001 | 0 | 9.46 | 0.00136 | -0.0289 | 8.76 | 0.001 | 0 | 9.46 | 0.00136 | -0.0289 | Exit | None | 8760 | 1 | 8760 | 1 | 1.0799 | 1.36 | -0.0032991 | 8760 | 1 | 8760 | 1 | 1.08 | 1.36 | -0.0033
ExitNonePGEOfLNewCZ02 | Com-Iltg-dWatt-Exit | PGE | OfL | New | CZ02 | 8.76 | 0.001 | 0 | 9.72 | 0.00139 | -0.0377 | 8.76 | 0.001 | 0 | 9.72 | 0.00139 | -0.0377 | Exit | None | 8760 | 1 | 8760 | 1 | 1.1096 | 1.39 | -0.0043037 | 8760 | 1 | 8760 | 1 | 1.11 | 1.39 | -0.0043
ExitNonePGEOfLNewCZ03 | Com-Iltg-dWatt-Exit | PGE | OfL | New | CZ03 | 8.76 | 0.001 | 0 | 9.64 | 0.00135 | -0.0429 | 8.76 | 0.001 | 0 | 9.64 | 0.00135 | -0.0429 | Exit | None | 8760 | 1 | 8760 | 1 | 1.1005 | 1.35 | -0.0048973 | 8760 | 1 | 8760 | 1 | 1.1 | 1.35 | -0.0049
ExitNonePGEOfLNewCZ04 | Com-Iltg-dWatt-Exit | PGE | OfL | New | CZ04 | 8.76 | 0.001 | 0 | 9.81 | 0.00135 | -0.158 | 8.76 | 0.001 | 0 | 9.81 | 0.00135 | -0.158 | Exit | None | 8760 | 1 | 8760 | 1 | 1.1199 | 1.35 | -0.018037 | 8760 | 1 | 8760 | 1 | 1.12 | 1.35 | -0.018
ExitNonePGEOfLNewCZ05 | Com-Iltg-dWatt-Exit | PGE | OfL | New | CZ05 | 8.76 | 0.001 | 0 | 9.81 | 0.00138 | -0.0324 | 8.76 | 0.001 | 0 | 9.81 | 0.00138 | -0.0324 | Exit | None | 8760 | 1 | 8760 | 1 | 1.1199 | 1.38 | -0.0036986 | 8760 | 1 | 8760 | 1 | 1.12 | 1.38 | -0.0037
ExitNonePGEOfLNewCZ11 | Com-Iltg-dWatt-Exit | PGE | OfL | New | CZ11 | 8.76 | 0.001 | 0 | 9.9 | 0.00136 | -0.0377 | 8.76 | 0.001 | 0 | 9.9 | 0.00136 | -0.0377 | Exit | None | 8760 | 1 | 8760 | 1 | 1.1301 | 1.36 | -0.0043037 | 8760 | 1 | 8760 | 1 | 1.13 | 1.36 | -0.0043
ExitNonePGEOfLNewCZ12 | Com-Iltg-dWatt-Exit | PGE | OfL | New | CZ12 | 8.76 | 0.001 | 0 | 9.9 | 0.00142 | -0.105 | 8.76 | 0.001 | 0 | 9.9 | 0.00142 | -0.105 | Exit | None | 8760 | 1 | 8760 | 1 | 1.1301 | 1.42 | -0.011986 | 8760 | 1 | 8760 | 1 | 1.13 | 1.42 | -0.012
ExitNonePGEOfLNewCZ13 | Com-Iltg-dWatt-Exit | PGE | OfL | New | CZ13 | 8.76 | 0.001 | 0 | 10.2 | 0.00131 | -0.0394 | 8.76 | 0.001 | 0 | 10.2 | 0.00131 | -0.0394 | Exit | None | 8760 | 1 | 8760 | 1 | 1.1644 | 1.31 | -0.0044977 | 8760 | 1 | 8760 | 1 | 1.16 | 1.31 | -0.0045
ExitNonePGEOfLNewCZ16 | Com-Iltg-dWatt-Exit | PGE | OfL | New | CZ16 | 8.76 | 0.001 | 0 | 9.11 | 0.00133 | -0.0876 | 8.76 | 0.001 | 0 | 9.11 | 0.00133 | -0.0876 | Exit | None | 8760 | 1 | 8760 | 1 | 1.04 | 1.33 | -0.01 | 8760 | 1 | 8760 | 1 | 1.04 | 1.33 | -0.01
ExitNonePGEOfSExCZ01 | Com-Iltg-dWatt-Exit | PGE | OfS | Ex | CZ01 | 8.76 | 0.001 | 0 | 8.94 | 0.00132 | -0.0491 | 8.76 | 0.001 | 0 | 8.94 | 0.00132 | -0.0491 | Exit | None | 8760 | 1 | 8760 | 1 | 1.0205 | 1.32 | -0.005605 | 8760 | 1 | 8760 | 1 | 1.02 | 1.32 | -0.00561
ExitNonePGEOfSExCZ02 | Com-Iltg-dWatt-Exit | PGE | OfS | Ex | CZ02 | 8.76 | 0.001 | 0 | 9.11 | 0.00132 | -0.0394 | 8.76 | 0.001 | 0 | 9.11 | 0.00132 | -0.0394 | Exit | None | 8760 | 1 | 8760 | 1 | 1.04 | 1.32 | -0.0044977 | 8760 | 1 | 8760 | 1 | 1.04 | 1.32 | -0.0045
ExitNonePGEOfSExCZ03 | Com-Iltg-dWatt-Exit | PGE | OfS | Ex | CZ03 | 8.76 | 0.001 | 0 | 9.2 | 0.00131 | -0.0315 | 8.76 | 0.001 | 0 | 9.2 | 0.00131 | -0.0315 | Exit | None | 8760 | 1 | 8760 | 1 | 1.0502 | 1.31 | -0.0035959 | 8760 | 1 | 8760 | 1 | 1.05 | 1.31 | -0.0036
ExitNonePGEOfSExCZ04 | Com-Iltg-dWatt-Exit | PGE | OfS | Ex | CZ04 | 8.76 | 0.001 | 0 | 9.37 | 0.00132 | -0.0289 | 8.76 | 0.001 | 0 | 9.37 | 0.00132 | -0.0289 | Exit | None | 8760 | 1 | 8760 | 1 | 1.0696 | 1.32 | -0.0032991 | 8760 | 1 | 8760 | 1 | 1.07 | 1.32 | -0.0033
ExitNonePGEOfSExCZ05 | Com-Iltg-dWatt-Exit | PGE | OfS | Ex | CZ05 | 8.76 | 0.001 | 0 | 9.37 | 0.00132 | -0.0219 | 8.76 | 0.001 | 0 | 9.37 | 0.00132 | -0.0219 | Exit | None | 8760 | 1 | 8760 | 1 | 1.0696 | 1.32 | -0.0025 | 8760 | 1 | 8760 | 1 | 1.07 | 1.32 | -0.0025
ExitNonePGEOfSExCZ11 | Com-Iltg-dWatt-Exit | PGE | OfS | Ex | CZ11 | 8.76 | 0.001 | 0 | 9.2 | 0.00132 | -0.0456 | 8.76 | 0.001 | 0 | 9.2 | 0.00132 | -0.0456 | Exit | None | 8760 | 1 | 8760 | 1 | 1.0502 | 1.32 | -0.0052055 | 8760 | 1 | 8760 | 1 | 1.05 | 1.32 | -0.00521
ExitNonePGEOfSExCZ12 | Com-Iltg-dWatt-Exit | PGE | OfS | Ex | CZ12 | 8.76 | 0.001 | 0 | 9.29 | 0.00135 | -0.0394 | 8.76 | 0.001 | 0 | 9.29 | 0.00135 | -0.0394 | Exit | None | 8760 | 1 | 8760 | 1 | 1.0605 | 1.35 | -0.0044977 | 8760 | 1 | 8760 | 1 | 1.06 | 1.35 | -0.0045
ExitNonePGEOfSExCZ13 | Com-Iltg-dWatt-Exit | PGE | OfS | Ex | CZ13 | 8.76 | 0.001 | 0 | 9.46 | 0.00132 | -0.0307 | 8.76 | 0.001 | 0 | 9.46 | 0.00132 | -0.0307 | Exit | None | 8760 | 1 | 8760 | 1 | 1.0799 | 1.32 | -0.0035046 | 8760 | 1 | 8760 | 1 | 1.08 | 1.32 | -0.0035
ExitNonePGEOfSExCZ16 | Com-Iltg-dWatt-Exit | PGE | OfS | Ex | CZ16 | 8.76 | 0.001 | 0 | 8.5 | 0.00132 | -0.078 | 8.76 | 0.001 | 0 | 8.5 | 0.00132 | -0.078 | Exit | None | 8760 | 1 | 8760 | 1 | 0.97032 | 1.32 | -0.0089041 | 8760 | 1 | 8760 | 1 | 0.97 | 1.32 | -0.0089
ExitNonePGEOfSExIOU | Com-Iltg-dWatt-Exit | PGE | OfS | Ex | IOU | 8.76 | 0.001 | 0 | 9.29 | 0.00132 | -0.0344 | 8.76 | 0.001 | 0 | 9.29 | 0.00132 | -0.0344 | Exit | None | 8760 | 1 | 8760 | 1 | 1.0605 | 1.32 | -0.0039269 | 8760 | 1 | 8760 | 1 | 1.06 | 1.32 | -0.00393
ExitNonePGEOfSNewCZ01 | Com-Iltg-dWatt-Exit | PGE | OfS | New | CZ01 | 8.76 | 0.001 | 0 | 8.76 | 0.00132 | -0.0324 | 8.76 | 0.001 | 0 | 8.76 | 0.00132 | -0.0324 | Exit | None | 8760 | 1 | 8760 | 1 | 1 | 1.32 | -0.0036986 | 8760 | 1 | 8760 | 1 | 1 | 1.32 | -0.0037
ExitNonePGEOfSNewCZ02 | Com-Iltg-dWatt-Exit | PGE | OfS | New | CZ02 | 8.76 | 0.001 | 0 | 9.11 | 0.00138 | -0.035 | 8.76 | 0.001 | 0 | 9.11 | 0.00138 | -0.035 | Exit | None | 8760 | 1 | 8760 | 1 | 1.04 | 1.38 | -0.0039954 | 8760 | 1 | 8760 | 1 | 1.04 | 1.38 | -0.004
ExitNonePGEOfSNewCZ03 | Com-Iltg-dWatt-Exit | PGE | OfS | New | CZ03 | 8.76 | 0.001 | 0 | 9.02 | 0.00134 | -0.0298 | 8.76 | 0.001 | 0 | 9.02 | 0.00134 | -0.0298 | Exit | None | 8760 | 1 | 8760 | 1 | 1.0297 | 1.34 | -0.0034018 | 8760 | 1 | 8760 | 1 | 1.03 | 1.34 | -0.0034
ExitNonePGEOfSNewCZ04 | Com-Iltg-dWatt-Exit | PGE | OfS | New | CZ04 | 8.76 | 0.001 | 0 | 9.29 | 0.00134 | -0.0263 | 8.76 | 0.001 | 0 | 9.29 | 0.00134 | -0.0263 | Exit | None | 8760 | 1 | 8760 | 1 | 1.0605 | 1.34 | -0.0030023 | 8760 | 1 | 8760 | 1 | 1.06 | 1.34 | -0.003
ExitNonePGEOfSNewCZ05 | Com-Iltg-dWatt-Exit | PGE | OfS | New | CZ05 | 8.76 | 0.001 | 0 | 9.2 | 0.00137 | -0.021 | 8.76 | 0.001 | 0 | 9.2 | 0.00137 | -0.021 | Exit | None | 8760 | 1 | 8760 | 1 | 1.0502 | 1.37 | -0.0023973 | 8760 | 1 | 8760 | 1 | 1.05 | 1.37 | -0.0024
ExitNonePGEOfSNewCZ11 | Com-Iltg-dWatt-Exit | PGE | OfS | New | CZ11 | 8.76 | 0.001 | 0 | 9.2 | 0.00136 | -0.0412 | 8.76 | 0.001 | 0 | 9.2 | 0.00136 | -0.0412 | Exit | None | 8760 | 1 | 8760 | 1 | 1.0502 | 1.36 | -0.0047032 | 8760 | 1 | 8760 | 1 | 1.05 | 1.36 | -0.0047
ExitNonePGEOfSNewCZ12 | Com-Iltg-dWatt-Exit | PGE | OfS | New | CZ12 | 8.76 | 0.001 | 0 | 9.2 | 0.00141 | -0.0324 | 8.76 | 0.001 | 0 | 9.2 | 0.00141 | -0.0324 | Exit | None | 8760 | 1 | 8760 | 1 | 1.0502 | 1.41 | -0.0036986 | 8760 | 1 | 8760 | 1 | 1.05 | 1.41 | -0.0037
ExitNonePGEOfSNewCZ13 | Com-Iltg-dWatt-Exit | PGE | OfS | New | CZ13 | 8.76 | 0.001 | 0 | 9.46 | 0.00139 | -0.0272 | 8.76 | 0.001 | 0 | 9.46 | 0.00139 | -0.0272 | Exit | None | 8760 | 1 | 8760 | 1 | 1.0799 | 1.39 | -0.003105 | 8760 | 1 | 8760 | 1 | 1.08 | 1.39 | -0.00311
ExitNonePGEOfSNewCZ16 | Com-Iltg-dWatt-Exit | PGE | OfS | New | CZ16 | 8.76 | 0.001 | 0 | 8.58 | 0.00135 | -0.0753 | 8.76 | 0.001 | 0 | 8.58 | 0.00135 | -0.0753 | Exit | None | 8760 | 1 | 8760 | 1 | 0.97945 | 1.35 | -0.0085959 | 8760 | 1 | 8760 | 1 | 0.979 | 1.35 | -0.0086
ExitNonePGERFFExCZ01 | Com-Iltg-dWatt-Exit | PGE | RFF | Ex | CZ01 | 8.76 | 0.001 | 0 | 8.67 | 0.00118 | -0.105 | 8.76 | 0.001 | 0 | 8.67 | 0.00118 | -0.105 | Exit | None | 8760 | 1 | 8760 | 1 | 0.98973 | 1.18 | -0.011986 | 8760 | 1 | 8760 | 1 | 0.99 | 1.18 | -0.012
ExitNonePGERFFExCZ02 | Com-Iltg-dWatt-Exit | PGE | RFF | Ex | CZ02 | 8.76 | 0.001 | 0 | 8.94 | 0.00121 | -0.0727 | 8.76 | 0.001 | 0 | 8.94 | 0.00121 | -0.0727 | Exit | None | 8760 | 1 | 8760 | 1 | 1.0205 | 1.21 | -0.0082991 | 8760 | 1 | 8760 | 1 | 1.02 | 1.21 | -0.0083
ExitNonePGERFFExCZ03 | Com-Iltg-dWatt-Exit | PGE | RFF | Ex | CZ03 | 8.76 | 0.001 | 0 | 8.94 | 0.00121 | -0.0745 | 8.76 | 0.001 | 0 | 8.94 | 0.00121 | -0.0745 | Exit | None | 8760 | 1 | 8760 | 1 | 1.0205 | 1.21 | -0.0085046 | 8760 | 1 | 8760 | 1 | 1.02 | 1.21 | -0.0085
ExitNonePGERFFExCZ04 | Com-Iltg-dWatt-Exit | PGE | RFF | Ex | CZ04 | 8.76 | 0.001 | 0 | 9.11 | 0.00121 | -0.0631 | 8.76 | 0.001 | 0 | 9.11 | 0.00121 | -0.0631 | Exit | None | 8760 | 1 | 8760 | 1 | 1.04 | 1.21 | -0.0072032 | 8760 | 1 | 8760 | 1 | 1.04 | 1.21 | -0.0072
ExitNonePGERFFExCZ05 | Com-Iltg-dWatt-Exit | PGE | RFF | Ex | CZ05 | 8.76 | 0.001 | 0 | 9.02 | 0.00119 | -0.0692 | 8.76 | 0.001 | 0 | 9.02 | 0.00119 | -0.0692 | Exit | None | 8760 | 1 | 8760 | 1 | 1.0297 | 1.19 | -0.0078995 | 8760 | 1 | 8760 | 1 | 1.03 | 1.19 | -0.0079
ExitNonePGERFFExCZ11 | Com-Iltg-dWatt-Exit | PGE | RFF | Ex | CZ11 | 8.76 | 0.001 | 0 | 8.94 | 0.00121 | -0.0666 | 8.76 | 0.001 | 0 | 8.94 | 0.00121 | -0.0666 | Exit | None | 8760 | 1 | 8760 | 1 | 1.0205 | 1.21 | -0.0076027 | 8760 | 1 | 8760 | 1 | 1.02 | 1.21 | -0.0076
ExitNonePGERFFExCZ12 | Com-Iltg-dWatt-Exit | PGE | RFF | Ex | CZ12 | 8.76 | 0.001 | 0 | 9.02 | 0.00121 | -0.0657 | 8.76 | 0.001 | 0 | 9.02 | 0.00121 | -0.0657 | Exit | None | 8760 | 1 | 8760 | 1 | 1.0297 | 1.21 | -0.0075 | 8760 | 1 | 8760 | 1 | 1.03 | 1.21 | -0.0075
ExitNonePGERFFExCZ13 | Com-Iltg-dWatt-Exit | PGE | RFF | Ex | CZ13 | 8.76 | 0.001 | 0 | 9.29 | 0.0012 | -0.0534 | 8.76 | 0.001 | 0 | 9.29 | 0.0012 | -0.0534 | Exit | None | 8760 | 1 | 8760 | 1 | 1.0605 | 1.2 | -0.0060959 | 8760 | 1 | 8760 | 1 | 1.06 | 1.2 | -0.0061
ExitNonePGERFFExCZ16 | Com-Iltg-dWatt-Exit | PGE | RFF | Ex | CZ16 | 8.76 | 0.001 | 0 | 8.32 | 0.00121 | -0.114 | 8.76 | 0.001 | 0 | 8.32 | 0.00121 | -0.114 | Exit | None | 8760 | 1 | 8760 | 1 | 0.94977 | 1.21 | -0.013014 | 8760 | 1 | 8760 | 1 | 0.95 | 1.21 | -0.013
ExitNonePGERFFExIOU | Com-Iltg-dWatt-Exit | PGE | RFF | Ex | IOU | 8.76 | 0.001 | 0 | 9.02 | 0.00121 | -0.0681 | 8.76 | 0.001 | 0 | 9.02 | 0.00121 | -0.0681 | Exit | None | 8760 | 1 | 8760 | 1 | 1.0297 | 1.21 | -0.007774 | 8760 | 1 | 8760 | 1 | 1.03 | 1.21 | -0.00777
ExitNonePGERFFNewCZ01 | Com-Iltg-dWatt-Exit | PGE | RFF | New | CZ01 | 8.76 | 0.001 | 0 | 8.41 | 0.00114 | -0.114 | 8.76 | 0.001 | 0 | 8.41 | 0.00114 | -0.114 | Exit | None | 8760 | 1 | 8760 | 1 | 0.96005 | 1.14 | -0.013014 | 8760 | 1 | 8760 | 1 | 0.96 | 1.14 | -0.013
ExitNonePGERFFNewCZ02 | Com-Iltg-dWatt-Exit | PGE | RFF | New | CZ02 | 8.76 | 0.001 | 0 | 8.85 | 0.00126 | -0.0876 | 8.76 | 0.001 | 0 | 8.85 | 0.00126 | -0.0876 | Exit | None | 8760 | 1 | 8760 | 1 | 1.0103 | 1.26 | -0.01 | 8760 | 1 | 8760 | 1 | 1.01 | 1.26 | -0.01
ExitNonePGERFFNewCZ03 | Com-Iltg-dWatt-Exit | PGE | RFF | New | CZ03 | 8.76 | 0.001 | 0 | 8.76 | 0.00124 | -0.0867 | 8.76 | 0.001 | 0 | 8.76 | 0.00124 | -0.0867 | Exit | None | 8760 | 1 | 8760 | 1 | 1 | 1.24 | -0.0098973 | 8760 | 1 | 8760 | 1 | 1 | 1.24 | -0.0099
ExitNonePGERFFNewCZ04 | Com-Iltg-dWatt-Exit | PGE | RFF | New | CZ04 | 8.76 | 0.001 | 0 | 9.02 | 0.00127 | -0.0736 | 8.76 | 0.001 | 0 | 9.02 | 0.00127 | -0.0736 | Exit | None | 8760 | 1 | 8760 | 1 | 1.0297 | 1.27 | -0.0084018 | 8760 | 1 | 8760 | 1 | 1.03 | 1.27 | -0.0084
ExitNonePGERFFNewCZ05 | Com-Iltg-dWatt-Exit | PGE | RFF | New | CZ05 | 8.76 | 0.001 | 0 | 8.85 | 0.00123 | -0.078 | 8.76 | 0.001 | 0 | 8.85 | 0.00123 | -0.078 | Exit | None | 8760 | 1 | 8760 | 1 | 1.0103 | 1.23 | -0.0089041 | 8760 | 1 | 8760 | 1 | 1.01 | 1.23 | -0.0089
ExitNonePGERFFNewCZ11 | Com-Iltg-dWatt-Exit | PGE | RFF | New | CZ11 | 8.76 | 0.001 | 0 | 9.11 | 0.00128 | -0.0771 | 8.76 | 0.001 | 0 | 9.11 | 0.00128 | -0.0771 | Exit | None | 8760 | 1 | 8760 | 1 | 1.04 | 1.28 | -0.0088014 | 8760 | 1 | 8760 | 1 | 1.04 | 1.28 | -0.0088
ExitNonePGERFFNewCZ12 | Com-Iltg-dWatt-Exit | PGE | RFF | New | CZ12 | 8.76 | 0.001 | 0 | 9.11 | 0.00127 | -0.0815 | 8.76 | 0.001 | 0 | 9.11 | 0.00127 | -0.0815 | Exit | None | 8760 | 1 | 8760 | 1 | 1.04 | 1.27 | -0.0093037 | 8760 | 1 | 8760 | 1 | 1.04 | 1.27 | -0.0093
ExitNonePGERFFNewCZ13 | Com-Iltg-dWatt-Exit | PGE | RFF | New | CZ13 | 8.76 | 0.001 | 0 | 9.29 | 0.00129 | -0.0622 | 8.76 | 0.001 | 0 | 9.29 | 0.00129 | -0.0622 | Exit | None | 8760 | 1 | 8760 | 1 | 1.0605 | 1.29 | -0.0071005 | 8760 | 1 | 8760 | 1 | 1.06 | 1.29 | -0.0071
ExitNonePGERFFNewCZ16 | Com-Iltg-dWatt-Exit | PGE | RFF | New | CZ16 | 8.76 | 0.001 | 0 | 8.5 | 0.00126 | -0.131 | 8.76 | 0.001 | 0 | 8.5 | 0.00126 | -0.131 | Exit | None | 8760 | 1 | 8760 | 1 | 0.97032 | 1.26 | -0.014954 | 8760 | 1 | 8760 | 1 | 0.97 | 1.26 | -0.015
ExitNonePGERSDExCZ01 | Com-Iltg-dWatt-Exit | PGE | RSD | Ex | CZ01 | 8.76 | 0.001 | 0 | 8.5 | 0.00123 | -0.114 | 8.76 | 0.001 | 0 | 8.5 | 0.00123 | -0.114 | Exit | None | 8760 | 1 | 8760 | 1 | 0.97032 | 1.23 | -0.013014 | 8760 | 1 | 8760 | 1 | 0.97 | 1.23 | -0.013
ExitNonePGERSDExCZ02 | Com-Iltg-dWatt-Exit | PGE | RSD | Ex | CZ02 | 8.76 | 0.001 | 0 | 8.94 | 0.00123 | -0.0771 | 8.76 | 0.001 | 0 | 8.94 | 0.00123 | -0.0771 | Exit | None | 8760 | 1 | 8760 | 1 | 1.0205 | 1.23 | -0.0088014 | 8760 | 1 | 8760 | 1 | 1.02 | 1.23 | -0.0088
ExitNonePGERSDExCZ03 | Com-Iltg-dWatt-Exit | PGE | RSD | Ex | CZ03 | 8.76 | 0.001 | 0 | 9.02 | 0.00127 | -0.0797 | 8.76 | 0.001 | 0 | 9.02 | 0.00127 | -0.0797 | Exit | None | 8760 | 1 | 8760 | 1 | 1.0297 | 1.27 | -0.0090982 | 8760 | 1 | 8760 | 1 | 1.03 | 1.27 | -0.0091
ExitNonePGERSDExCZ04 | Com-Iltg-dWatt-Exit | PGE | RSD | Ex | CZ04 | 8.76 | 0.001 | 0 | 9.2 | 0.00126 | -0.0604 | 8.76 | 0.001 | 0 | 9.2 | 0.00126 | -0.0604 | Exit | None | 8760 | 1 | 8760 | 1 | 1.0502 | 1.26 | -0.006895 | 8760 | 1 | 8760 | 1 | 1.05 | 1.26 | -0.0069
ExitNonePGERSDExCZ05 | Com-Iltg-dWatt-Exit | PGE | RSD | Ex | CZ05 | 8.76 | 0.001 | 0 | 9.11 | 0.00125 | -0.0692 | 8.76 | 0.001 | 0 | 9.11 | 0.00125 | -0.0692 | Exit | None | 8760 | 1 | 8760 | 1 | 1.04 | 1.25 | -0.0078995 | 8760 | 1 | 8760 | 1 | 1.04 | 1.25 | -0.0079
ExitNonePGERSDExCZ11 | Com-Iltg-dWatt-Exit | PGE | RSD | Ex | CZ11 | 8.76 | 0.001 | 0 | 9.11 | 0.00125 | -0.0675 | 8.76 | 0.001 | 0 | 9.11 | 0.00125 | -0.0675 | Exit | None | 8760 | 1 | 8760 | 1 | 1.04 | 1.25 | -0.0077055 | 8760 | 1 | 8760 | 1 | 1.04 | 1.25 | -0.00771
ExitNonePGERSDExCZ12 | Com-Iltg-dWatt-Exit | PGE | RSD | Ex | CZ12 | 8.76 | 0.001 | 0 | 9.02 | 0.0012 | -0.0701 | 8.76 | 0.001 | 0 | 9.02 | 0.0012 | -0.0701 | Exit | None | 8760 | 1 | 8760 | 1 | 1.0297 | 1.2 | -0.0080023 | 8760 | 1 | 8760 | 1 | 1.03 | 1.2 | -0.008
ExitNonePGERSDExCZ13 | Com-Iltg-dWatt-Exit | PGE | RSD | Ex | CZ13 | 8.76 | 0.001 | 0 | 9.29 | 0.00114 | -0.0552 | 8.76 | 0.001 | 0 | 9.29 | 0.00114 | -0.0552 | Exit | None | 8760 | 1 | 8760 | 1 | 1.0605 | 1.14 | -0.0063014 | 8760 | 1 | 8760 | 1 | 1.06 | 1.14 | -0.0063
ExitNonePGERSDExCZ16 | Com-Iltg-dWatt-Exit | PGE | RSD | Ex | CZ16 | 8.76 | 0.001 | 0 | 8.32 | 0.00108 | -0.123 | 8.76 | 0.001 | 0 | 8.32 | 0.00108 | -0.123 | Exit | None | 8760 | 1 | 8760 | 1 | 0.94977 | 1.08 | -0.014041 | 8760 | 1 | 8760 | 1 | 0.95 | 1.08 | -0.014
ExitNonePGERSDExIOU | Com-Iltg-dWatt-Exit | PGE | RSD | Ex | IOU | 8.76 | 0.001 | 0 | 9.07 | 0.00123 | -0.0712 | 8.76 | 0.001 | 0 | 9.07 | 0.00123 | -0.0712 | Exit | None | 8760 | 1 | 8760 | 1 | 1.0354 | 1.23 | -0.0081279 | 8760 | 1 | 8760 | 1 | 1.04 | 1.23 | -0.00813
ExitNonePGERSDNewCZ01 | Com-Iltg-dWatt-Exit | PGE | RSD | New | CZ01 | 8.76 | 0.001 | 0 | 8.5 | 0.00121 | -0.0806 | 8.76 | 0.001 | 0 | 8.5 | 0.00121 | -0.0806 | Exit | None | 8760 | 1 | 8760 | 1 | 0.97032 | 1.21 | -0.0092009 | 8760 | 1 | 8760 | 1 | 0.97 | 1.21 | -0.0092
ExitNonePGERSDNewCZ02 | Com-Iltg-dWatt-Exit | PGE | RSD | New | CZ02 | 8.76 | 0.001 | 0 | 8.94 | 0.0013 | -0.085 | 8.76 | 0.001 | 0 | 8.94 | 0.0013 | -0.085 | Exit | None | 8760 | 1 | 8760 | 1 | 1.0205 | 1.3 | -0.0097032 | 8760 | 1 | 8760 | 1 | 1.02 | 1.3 | -0.0097
ExitNonePGERSDNewCZ03 | Com-Iltg-dWatt-Exit | PGE | RSD | New | CZ03 | 8.76 | 0.001 | 0 | 8.76 | 0.00133 | -0.0867 | 8.76 | 0.001 | 0 | 8.76 | 0.00133 | -0.0867 | Exit | None | 8760 | 1 | 8760 | 1 | 1 | 1.33 | -0.0098973 | 8760 | 1 | 8760 | 1 | 1 | 1.33 | -0.0099
ExitNonePGERSDNewCZ04 | Com-Iltg-dWatt-Exit | PGE | RSD | New | CZ04 | 8.76 | 0.001 | 0 | 9.2 | 0.00126 | -0.071 | 8.76 | 0.001 | 0 | 9.2 | 0.00126 | -0.071 | Exit | None | 8760 | 1 | 8760 | 1 | 1.0502 | 1.26 | -0.008105 | 8760 | 1 | 8760 | 1 | 1.05 | 1.26 | -0.00811
ExitNonePGERSDNewCZ05 | Com-Iltg-dWatt-Exit | PGE | RSD | New | CZ05 | 8.76 | 0.001 | 0 | 8.94 | 0.00128 | -0.0788 | 8.76 | 0.001 | 0 | 8.94 | 0.00128 | -0.0788 | Exit | None | 8760 | 1 | 8760 | 1 | 1.0205 | 1.28 | -0.0089954 | 8760 | 1 | 8760 | 1 | 1.02 | 1.28 | -0.009
ExitNonePGERSDNewCZ11 | Com-Iltg-dWatt-Exit | PGE | RSD | New | CZ11 | 8.76 | 0.001 | 0 | 9.02 | 0.00133 | -0.0753 | 8.76 | 0.001 | 0 | 9.02 | 0.00133 | -0.0753 | Exit | None | 8760 | 1 | 8760 | 1 | 1.0297 | 1.33 | -0.0085959 | 8760 | 1 | 8760 | 1 | 1.03 | 1.33 | -0.0086
ExitNonePGERSDNewCZ12 | Com-Iltg-dWatt-Exit | PGE | RSD | New | CZ12 | 8.76 | 0.001 | 0 | 9.11 | 0.00132 | -0.0762 | 8.76 | 0.001 | 0 | 9.11 | 0.00132 | -0.0762 | Exit | None | 8760 | 1 | 8760 | 1 | 1.04 | 1.32 | -0.0086986 | 8760 | 1 | 8760 | 1 | 1.04 | 1.32 | -0.0087
ExitNonePGERSDNewCZ13 | Com-Iltg-dWatt-Exit | PGE | RSD | New | CZ13 | 8.76 | 0.001 | 0 | 9.29 | 0.00134 | -0.0639 | 8.76 | 0.001 | 0 | 9.29 | 0.00134 | -0.0639 | Exit | None | 8760 | 1 | 8760 | 1 | 1.0605 | 1.34 | -0.0072945 | 8760 | 1 | 8760 | 1 | 1.06 | 1.34 | -0.00729
ExitNonePGERSDNewCZ16 | Com-Iltg-dWatt-Exit | PGE | RSD | New | CZ16 | 8.76 | 0.001 | 0 | 8.41 | 0.00125 | -0.131 | 8.76 | 0.001 | 0 | 8.41 | 0.00125 | -0.131 | Exit | None | 8760 | 1 | 8760 | 1 | 0.96005 | 1.25 | -0.014954 | 8760 | 1 | 8760 | 1 | 0.96 | 1.25 | -0.015
ExitNonePGERt3ExCZ01 | Com-Iltg-dWatt-Exit | PGE | Rt3 | Ex | CZ01 | 8.76 | 0.001 | 0 | 8.85 | 0.00133 | -0.114 | 8.76 | 0.001 | 0 | 8.85 | 0.00133 | -0.114 | Exit | None | 8760 | 1 | 8760 | 1 | 1.0103 | 1.33 | -0.013014 | 8760 | 1 | 8760 | 1 | 1.01 | 1.33 | -0.013
ExitNonePGERt3ExCZ02 | Com-Iltg-dWatt-Exit | PGE | Rt3 | Ex | CZ02 | 8.76 | 0.001 | 0 | 9.29 | 0.0013 | -0.0701 | 8.76 | 0.001 | 0 | 9.29 | 0.0013 | -0.0701 | Exit | None | 8760 | 1 | 8760 | 1 | 1.0605 | 1.3 | -0.0080023 | 8760 | 1 | 8760 | 1 | 1.06 | 1.3 | -0.008
ExitNonePGERt3ExCZ03 | Com-Iltg-dWatt-Exit | PGE | Rt3 | Ex | CZ03 | 8.76 | 0.001 | 0 | 9.46 | 0.00134 | -0.0561 | 8.76 | 0.001 | 0 | 9.46 | 0.00134 | -0.0561 | Exit | None | 8760 | 1 | 8760 | 1 | 1.0799 | 1.34 | -0.0064041 | 8760 | 1 | 8760 | 1 | 1.08 | 1.34 | -0.0064
ExitNonePGERt3ExCZ04 | Com-Iltg-dWatt-Exit | PGE | Rt3 | Ex | CZ04 | 8.76 | 0.001 | 0 | 9.55 | 0.00133 | -0.0517 | 8.76 | 0.001 | 0 | 9.55 | 0.00133 | -0.0517 | Exit | None | 8760 | 1 | 8760 | 1 | 1.0902 | 1.33 | -0.0059018 | 8760 | 1 | 8760 | 1 | 1.09 | 1.33 | -0.0059
ExitNonePGERt3ExCZ05 | Com-Iltg-dWatt-Exit | PGE | Rt3 | Ex | CZ05 | 8.76 | 0.001 | 0 | 9.64 | 0.00129 | -0.0333 | 8.76 | 0.001 | 0 | 9.64 | 0.00129 | -0.0333 | Exit | None | 8760 | 1 | 8760 | 1 | 1.1005 | 1.29 | -0.0038014 | 8760 | 1 | 8760 | 1 | 1.1 | 1.29 | -0.0038
ExitNonePGERt3ExCZ11 | Com-Iltg-dWatt-Exit | PGE | Rt3 | Ex | CZ11 | 8.76 | 0.001 | 0 | 9.2 | 0.00131 | -0.0701 | 8.76 | 0.001 | 0 | 9.2 | 0.00131 | -0.0701 | Exit | None | 8760 | 1 | 8760 | 1 | 1.0502 | 1.31 | -0.0080023 | 8760 | 1 | 8760 | 1 | 1.05 | 1.31 | -0.008
ExitNonePGERt3ExCZ12 | Com-Iltg-dWatt-Exit | PGE | Rt3 | Ex | CZ12 | 8.76 | 0.001 | 0 | 9.29 | 0.00136 | -0.0683 | 8.76 | 0.001 | 0 | 9.29 | 0.00136 | -0.0683 | Exit | None | 8760 | 1 | 8760 | 1 | 1.0605 | 1.36 | -0.0077968 | 8760 | 1 | 8760 | 1 | 1.06 | 1.36 | -0.0078
ExitNonePGERt3ExCZ13 | Com-Iltg-dWatt-Exit | PGE | Rt3 | Ex | CZ13 | 8.76 | 0.001 | 0 | 9.46 | 0.00124 | -0.0517 | 8.76 | 0.001 | 0 | 9.46 | 0.00124 | -0.0517 | Exit | None | 8760 | 1 | 8760 | 1 | 1.0799 | 1.24 | -0.0059018 | 8760 | 1 | 8760 | 1 | 1.08 | 1.24 | -0.0059
ExitNonePGERt3ExCZ16 | Com-Iltg-dWatt-Exit | PGE | Rt3 | Ex | CZ16 | 8.76 | 0.001 | 0 | 8.5 | 0.00107 | -0.123 | 8.76 | 0.001 | 0 | 8.5 | 0.00107 | -0.123 | Exit | None | 8760 | 1 | 8760 | 1 | 0.97032 | 1.07 | -0.014041 | 8760 | 1 | 8760 | 1 | 0.97 | 1.07 | -0.014
ExitNonePGERt3ExIOU | Com-Iltg-dWatt-Exit | PGE | Rt3 | Ex | IOU | 8.76 | 0.001 | 0 | 9.4 | 0.00132 | -0.0597 | 8.76 | 0.001 | 0 | 9.4 | 0.00132 | -0.0597 | Exit | None | 8760 | 1 | 8760 | 1 | 1.0731 | 1.32 | -0.0068151 | 8760 | 1 | 8760 | 1 | 1.07 | 1.32 | -0.00682
ExitNonePGERt3NewCZ01 | Com-Iltg-dWatt-Exit | PGE | Rt3 | New | CZ01 | 8.76 | 0.001 | 0 | 8.5 | 0.00124 | -0.123 | 8.76 | 0.001 | 0 | 8.5 | 0.00124 | -0.123 | Exit | None | 8760 | 1 | 8760 | 1 | 0.97032 | 1.24 | -0.014041 | 8760 | 1 | 8760 | 1 | 0.97 | 1.24 | -0.014
ExitNonePGERt3NewCZ02 | Com-Iltg-dWatt-Exit | PGE | Rt3 | New | CZ02 | 8.76 | 0.001 | 0 | 8.94 | 0.00125 | -0.078 | 8.76 | 0.001 | 0 | 8.94 | 0.00125 | -0.078 | Exit | None | 8760 | 1 | 8760 | 1 | 1.0205 | 1.25 | -0.0089041 | 8760 | 1 | 8760 | 1 | 1.02 | 1.25 | -0.0089
ExitNonePGERt3NewCZ03 | Com-Iltg-dWatt-Exit | PGE | Rt3 | New | CZ03 | 8.76 | 0.001 | 0 | 9.02 | 0.0013 | -0.0675 | 8.76 | 0.001 | 0 | 9.02 | 0.0013 | -0.0675 | Exit | None | 8760 | 1 | 8760 | 1 | 1.0297 | 1.3 | -0.0077055 | 8760 | 1 | 8760 | 1 | 1.03 | 1.3 | -0.00771
ExitNonePGERt3NewCZ04 | Com-Iltg-dWatt-Exit | PGE | Rt3 | New | CZ04 | 8.76 | 0.001 | 0 | 9.29 | 0.00127 | -0.0561 | 8.76 | 0.001 | 0 | 9.29 | 0.00127 | -0.0561 | Exit | None | 8760 | 1 | 8760 | 1 | 1.0605 | 1.27 | -0.0064041 | 8760 | 1 | 8760 | 1 | 1.06 | 1.27 | -0.0064
ExitNonePGERt3NewCZ05 | Com-Iltg-dWatt-Exit | PGE | Rt3 | New | CZ05 | 8.76 | 0.001 | 0 | 9.2 | 0.00126 | -0.042 | 8.76 | 0.001 | 0 | 9.2 | 0.00126 | -0.042 | Exit | None | 8760 | 1 | 8760 | 1 | 1.0502 | 1.26 | -0.0047945 | 8760 | 1 | 8760 | 1 | 1.05 | 1.26 | -0.00479
ExitNonePGERt3NewCZ11 | Com-Iltg-dWatt-Exit | PGE | Rt3 | New | CZ11 | 8.76 | 0.001 | 0 | 9.11 | 0.00126 | -0.0675 | 8.76 | 0.001 | 0 | 9.11 | 0.00126 | -0.0675 | Exit | None | 8760 | 1 | 8760 | 1 | 1.04 | 1.26 | -0.0077055 | 8760 | 1 | 8760 | 1 | 1.04 | 1.26 | -0.00771
ExitNonePGERt3NewCZ12 | Com-Iltg-dWatt-Exit | PGE | Rt3 | New | CZ12 | 8.76 | 0.001 | 0 | 9.2 | 0.00129 | -0.0683 | 8.76 | 0.001 | 0 | 9.2 | 0.00129 | -0.0683 | Exit | None | 8760 | 1 | 8760 | 1 | 1.0502 | 1.29 | -0.0077968 | 8760 | 1 | 8760 | 1 | 1.05 | 1.29 | -0.0078
ExitNonePGERt3NewCZ13 | Com-Iltg-dWatt-Exit | PGE | Rt3 | New | CZ13 | 8.76 | 0.001 | 0 | 9.37 | 0.00128 | -0.0491 | 8.76 | 0.001 | 0 | 9.37 | 0.00128 | -0.0491 | Exit | None | 8760 | 1 | 8760 | 1 | 1.0696 | 1.28 | -0.005605 | 8760 | 1 | 8760 | 1 | 1.07 | 1.28 | -0.00561
ExitNonePGERt3NewCZ16 | Com-Iltg-dWatt-Exit | PGE | Rt3 | New | CZ16 | 8.76 | 0.001 | 0 | 8.41 | 0.00105 | -0.123 | 8.76 | 0.001 | 0 | 8.41 | 0.00105 | -0.123 | Exit | None | 8760 | 1 | 8760 | 1 | 0.96005 | 1.05 | -0.014041 | 8760 | 1 | 8760 | 1 | 0.96 | 1.05 | -0.014
ExitNonePGERtLExCZ01 | Com-Iltg-dWatt-Exit | PGE | RtL | Ex | CZ01 | 8.76 | 0.001 | 0 | 8.5 | 0.00124 | -0.123 | 8.76 | 0.001 | 0 | 8.5 | 0.00124 | -0.123 | Exit | None | 8760 | 1 | 8760 | 1 | 0.97032 | 1.24 | -0.014041 | 8760 | 1 | 8760 | 1 | 0.97 | 1.24 | -0.014
ExitNonePGERtLExCZ02 | Com-Iltg-dWatt-Exit | PGE | RtL | Ex | CZ02 | 8.76 | 0.001 | 0 | 9.02 | 0.00125 | -0.0736 | 8.76 | 0.001 | 0 | 9.02 | 0.00125 | -0.0736 | Exit | None | 8760 | 1 | 8760 | 1 | 1.0297 | 1.25 | -0.0084018 | 8760 | 1 | 8760 | 1 | 1.03 | 1.25 | -0.0084
ExitNonePGERtLExCZ03 | Com-Iltg-dWatt-Exit | PGE | RtL | Ex | CZ03 | 8.76 | 0.001 | 0 | 9.2 | 0.00128 | -0.071 | 8.76 | 0.001 | 0 | 9.2 | 0.00128 | -0.071 | Exit | None | 8760 | 1 | 8760 | 1 | 1.0502 | 1.28 | -0.008105 | 8760 | 1 | 8760 | 1 | 1.05 | 1.28 | -0.00811
ExitNonePGERtLExCZ04 | Com-Iltg-dWatt-Exit | PGE | RtL | Ex | CZ04 | 8.76 | 0.001 | 0 | 9.37 | 0.00127 | -0.0578 | 8.76 | 0.001 | 0 | 9.37 | 0.00127 | -0.0578 | Exit | None | 8760 | 1 | 8760 | 1 | 1.0696 | 1.27 | -0.0065982 | 8760 | 1 | 8760 | 1 | 1.07 | 1.27 | -0.0066
ExitNonePGERtLExCZ05 | Com-Iltg-dWatt-Exit | PGE | RtL | Ex | CZ05 | 8.76 | 0.001 | 0 | 9.29 | 0.00126 | -0.0561 | 8.76 | 0.001 | 0 | 9.29 | 0.00126 | -0.0561 | Exit | None | 8760 | 1 | 8760 | 1 | 1.0605 | 1.26 | -0.0064041 | 8760 | 1 | 8760 | 1 | 1.06 | 1.26 | -0.0064
ExitNonePGERtLExCZ11 | Com-Iltg-dWatt-Exit | PGE | RtL | Ex | CZ11 | 8.76 | 0.001 | 0 | 9.11 | 0.00127 | -0.0718 | 8.76 | 0.001 | 0 | 9.11 | 0.00127 | -0.0718 | Exit | None | 8760 | 1 | 8760 | 1 | 1.04 | 1.27 | -0.0081963 | 8760 | 1 | 8760 | 1 | 1.04 | 1.27 | -0.0082
ExitNonePGERtLExCZ12 | Com-Iltg-dWatt-Exit | PGE | RtL | Ex | CZ12 | 8.76 | 0.001 | 0 | 9.11 | 0.00128 | -0.0736 | 8.76 | 0.001 | 0 | 9.11 | 0.00128 | -0.0736 | Exit | None | 8760 | 1 | 8760 | 1 | 1.04 | 1.28 | -0.0084018 | 8760 | 1 | 8760 | 1 | 1.04 | 1.28 | -0.0084
ExitNonePGERtLExCZ13 | Com-Iltg-dWatt-Exit | PGE | RtL | Ex | CZ13 | 8.76 | 0.001 | 0 | 9.37 | 0.00128 | -0.0534 | 8.76 | 0.001 | 0 | 9.37 | 0.00128 | -0.0534 | Exit | None | 8760 | 1 | 8760 | 1 | 1.0696 | 1.28 | -0.0060959 | 8760 | 1 | 8760 | 1 | 1.07 | 1.28 | -0.0061
ExitNonePGERtLExCZ16 | Com-Iltg-dWatt-Exit | PGE | RtL | Ex | CZ16 | 8.76 | 0.001 | 0 | 8.41 | 0.00117 | -0.123 | 8.76 | 0.001 | 0 | 8.41 | 0.00117 | -0.123 | Exit | None | 8760 | 1 | 8760 | 1 | 0.96005 | 1.17 | -0.014041 | 8760 | 1 | 8760 | 1 | 0.96 | 1.17 | -0.014
ExitNonePGERtLExIOU | Com-Iltg-dWatt-Exit | PGE | RtL | Ex | IOU | 8.76 | 0.001 | 0 | 9.2 | 0.00127 | -0.0678 | 8.76 | 0.001 | 0 | 9.2 | 0.00127 | -0.0678 | Exit | None | 8760 | 1 | 8760 | 1 | 1.0502 | 1.27 | -0.0077397 | 8760 | 1 | 8760 | 1 | 1.05 | 1.27 | -0.00774
ExitNonePGERtLNewCZ01 | Com-Iltg-dWatt-Exit | PGE | RtL | New | CZ01 | 8.76 | 0.001 | 0 | 8.58 | 0.00122 | -0.131 | 8.76 | 0.001 | 0 | 8.58 | 0.00122 | -0.131 | Exit | None | 8760 | 1 | 8760 | 1 | 0.97945 | 1.22 | -0.014954 | 8760 | 1 | 8760 | 1 | 0.979 | 1.22 | -0.015
ExitNonePGERtLNewCZ02 | Com-Iltg-dWatt-Exit | PGE | RtL | New | CZ02 | 8.76 | 0.001 | 0 | 9.11 | 0.00134 | -0.0797 | 8.76 | 0.001 | 0 | 9.11 | 0.00134 | -0.0797 | Exit | None | 8760 | 1 | 8760 | 1 | 1.04 | 1.34 | -0.0090982 | 8760 | 1 | 8760 | 1 | 1.04 | 1.34 | -0.0091
ExitNonePGERtLNewCZ03 | Com-Iltg-dWatt-Exit | PGE | RtL | New | CZ03 | 8.76 | 0.001 | 0 | 9.11 | 0.00134 | -0.0701 | 8.76 | 0.001 | 0 | 9.11 | 0.00134 | -0.0701 | Exit | None | 8760 | 1 | 8760 | 1 | 1.04 | 1.34 | -0.0080023 | 8760 | 1 | 8760 | 1 | 1.04 | 1.34 | -0.008
ExitNonePGERtLNewCZ04 | Com-Iltg-dWatt-Exit | PGE | RtL | New | CZ04 | 8.76 | 0.001 | 0 | 9.37 | 0.00135 | -0.0587 | 8.76 | 0.001 | 0 | 9.37 | 0.00135 | -0.0587 | Exit | None | 8760 | 1 | 8760 | 1 | 1.0696 | 1.35 | -0.0067009 | 8760 | 1 | 8760 | 1 | 1.07 | 1.35 | -0.0067
ExitNonePGERtLNewCZ05 | Com-Iltg-dWatt-Exit | PGE | RtL | New | CZ05 | 8.76 | 0.001 | 0 | 9.2 | 0.00131 | -0.0613 | 8.76 | 0.001 | 0 | 9.2 | 0.00131 | -0.0613 | Exit | None | 8760 | 1 | 8760 | 1 | 1.0502 | 1.31 | -0.0069977 | 8760 | 1 | 8760 | 1 | 1.05 | 1.31 | -0.007
ExitNonePGERtLNewCZ11 | Com-Iltg-dWatt-Exit | PGE | RtL | New | CZ11 | 8.76 | 0.001 | 0 | 9.29 | 0.00135 | -0.0718 | 8.76 | 0.001 | 0 | 9.29 | 0.00135 | -0.0718 | Exit | None | 8760 | 1 | 8760 | 1 | 1.0605 | 1.35 | -0.0081963 | 8760 | 1 | 8760 | 1 | 1.06 | 1.35 | -0.0082
ExitNonePGERtLNewCZ12 | Com-Iltg-dWatt-Exit | PGE | RtL | New | CZ12 | 8.76 | 0.001 | 0 | 9.29 | 0.00138 | -0.0718 | 8.76 | 0.001 | 0 | 9.29 | 0.00138 | -0.0718 | Exit | None | 8760 | 1 | 8760 | 1 | 1.0605 | 1.38 | -0.0081963 | 8760 | 1 | 8760 | 1 | 1.06 | 1.38 | -0.0082
ExitNonePGERtLNewCZ13 | Com-Iltg-dWatt-Exit | PGE | RtL | New | CZ13 | 8.76 | 0.001 | 0 | 9.55 | 0.00138 | -0.0596 | 8.76 | 0.001 | 0 | 9.55 | 0.00138 | -0.0596 | Exit | None | 8760 | 1 | 8760 | 1 | 1.0902 | 1.38 | -0.0068037 | 8760 | 1 | 8760 | 1 | 1.09 | 1.38 | -0.0068
ExitNonePGERtLNewCZ16 | Com-Iltg-dWatt-Exit | PGE | RtL | New | CZ16 | 8.76 | 0.001 | 0 | 8.5 | 0.00127 | -0.131 | 8.76 | 0.001 | 0 | 8.5 | 0.00127 | -0.131 | Exit | None | 8760 | 1 | 8760 | 1 | 0.97032 | 1.27 | -0.014954 | 8760 | 1 | 8760 | 1 | 0.97 | 1.27 | -0.015
ExitNonePGERtSExCZ01 | Com-Iltg-dWatt-Exit | PGE | RtS | Ex | CZ01 | 8.76 | 0.001 | 0 | 8.58 | 0.00125 | -0.105 | 8.76 | 0.001 | 0 | 8.58 | 0.00125 | -0.105 | Exit | None | 8760 | 1 | 8760 | 1 | 0.97945 | 1.25 | -0.011986 | 8760 | 1 | 8760 | 1 | 0.979 | 1.25 | -0.012
ExitNonePGERtSExCZ02 | Com-Iltg-dWatt-Exit | PGE | RtS | Ex | CZ02 | 8.76 | 0.001 | 0 | 9.02 | 0.00127 | -0.0701 | 8.76 | 0.001 | 0 | 9.02 | 0.00127 | -0.0701 | Exit | None | 8760 | 1 | 8760 | 1 | 1.0297 | 1.27 | -0.0080023 | 8760 | 1 | 8760 | 1 | 1.03 | 1.27 | -0.008
ExitNonePGERtSExCZ03 | Com-Iltg-dWatt-Exit | PGE | RtS | Ex | CZ03 | 8.76 | 0.001 | 0 | 9.11 | 0.00131 | -0.0604 | 8.76 | 0.001 | 0 | 9.11 | 0.00131 | -0.0604 | Exit | None | 8760 | 1 | 8760 | 1 | 1.04 | 1.31 | -0.006895 | 8760 | 1 | 8760 | 1 | 1.04 | 1.31 | -0.0069
ExitNonePGERtSExCZ04 | Com-Iltg-dWatt-Exit | PGE | RtS | Ex | CZ04 | 8.76 | 0.001 | 0 | 9.29 | 0.00131 | -0.0499 | 8.76 | 0.001 | 0 | 9.29 | 0.00131 | -0.0499 | Exit | None | 8760 | 1 | 8760 | 1 | 1.0605 | 1.31 | -0.0056963 | 8760 | 1 | 8760 | 1 | 1.06 | 1.31 | -0.0057
ExitNonePGERtSExCZ05 | Com-Iltg-dWatt-Exit | PGE | RtS | Ex | CZ05 | 8.76 | 0.001 | 0 | 9.29 | 0.00127 | -0.0464 | 8.76 | 0.001 | 0 | 9.29 | 0.00127 | -0.0464 | Exit | None | 8760 | 1 | 8760 | 1 | 1.0605 | 1.27 | -0.0052968 | 8760 | 1 | 8760 | 1 | 1.06 | 1.27 | -0.0053
ExitNonePGERtSExCZ11 | Com-Iltg-dWatt-Exit | PGE | RtS | Ex | CZ11 | 8.76 | 0.001 | 0 | 9.11 | 0.00129 | -0.0675 | 8.76 | 0.001 | 0 | 9.11 | 0.00129 | -0.0675 | Exit | None | 8760 | 1 | 8760 | 1 | 1.04 | 1.29 | -0.0077055 | 8760 | 1 | 8760 | 1 | 1.04 | 1.29 | -0.00771
ExitNonePGERtSExCZ12 | Com-Iltg-dWatt-Exit | PGE | RtS | Ex | CZ12 | 8.76 | 0.001 | 0 | 9.2 | 0.00129 | -0.0604 | 8.76 | 0.001 | 0 | 9.2 | 0.00129 | -0.0604 | Exit | None | 8760 | 1 | 8760 | 1 | 1.0502 | 1.29 | -0.006895 | 8760 | 1 | 8760 | 1 | 1.05 | 1.29 | -0.0069
ExitNonePGERtSExCZ13 | Com-Iltg-dWatt-Exit | PGE | RtS | Ex | CZ13 | 8.76 | 0.001 | 0 | 9.29 | 0.0013 | -0.0447 | 8.76 | 0.001 | 0 | 9.29 | 0.0013 | -0.0447 | Exit | None | 8760 | 1 | 8760 | 1 | 1.0605 | 1.3 | -0.0051027 | 8760 | 1 | 8760 | 1 | 1.06 | 1.3 | -0.0051
ExitNonePGERtSExCZ16 | Com-Iltg-dWatt-Exit | PGE | RtS | Ex | CZ16 | 8.76 | 0.001 | 0 | 8.58 | 0.00126 | -0.105 | 8.76 | 0.001 | 0 | 8.58 | 0.00126 | -0.105 | Exit | None | 8760 | 1 | 8760 | 1 | 0.97945 | 1.26 | -0.011986 | 8760 | 1 | 8760 | 1 | 0.979 | 1.26 | -0.012
ExitNonePGERtSExIOU | Com-Iltg-dWatt-Exit | PGE | RtS | Ex | IOU | 8.76 | 0.001 | 0 | 9.17 | 0.0013 | -0.058 | 8.76 | 0.001 | 0 | 9.17 | 0.0013 | -0.058 | Exit | None | 8760 | 1 | 8760 | 1 | 1.0468 | 1.3 | -0.006621 | 8760 | 1 | 8760 | 1 | 1.05 | 1.3 | -0.00662
ExitNonePGERtSNewCZ01 | Com-Iltg-dWatt-Exit | PGE | RtS | New | CZ01 | 8.76 | 0.001 | 0 | 8.5 | 0.0012 | -0.123 | 8.76 | 0.001 | 0 | 8.5 | 0.0012 | -0.123 | Exit | None | 8760 | 1 | 8760 | 1 | 0.97032 | 1.2 | -0.014041 | 8760 | 1 | 8760 | 1 | 0.97 | 1.2 | -0.014
ExitNonePGERtSNewCZ02 | Com-Iltg-dWatt-Exit | PGE | RtS | New | CZ02 | 8.76 | 0.001 | 0 | 8.94 | 0.00131 | -0.0727 | 8.76 | 0.001 | 0 | 8.94 | 0.00131 | -0.0727 | Exit | None | 8760 | 1 | 8760 | 1 | 1.0205 | 1.31 | -0.0082991 | 8760 | 1 | 8760 | 1 | 1.02 | 1.31 | -0.0083
ExitNonePGERtSNewCZ03 | Com-Iltg-dWatt-Exit | PGE | RtS | New | CZ03 | 8.76 | 0.001 | 0 | 8.94 | 0.00129 | -0.0675 | 8.76 | 0.001 | 0 | 8.94 | 0.00129 | -0.0675 | Exit | None | 8760 | 1 | 8760 | 1 | 1.0205 | 1.29 | -0.0077055 | 8760 | 1 | 8760 | 1 | 1.02 | 1.29 | -0.00771
ExitNonePGERtSNewCZ04 | Com-Iltg-dWatt-Exit | PGE | RtS | New | CZ04 | 8.76 | 0.001 | 0 | 9.11 | 0.00131 | -0.0552 | 8.76 | 0.001 | 0 | 9.11 | 0.00131 | -0.0552 | Exit | None | 8760 | 1 | 8760 | 1 | 1.04 | 1.31 | -0.0063014 | 8760 | 1 | 8760 | 1 | 1.04 | 1.31 | -0.0063
ExitNonePGERtSNewCZ05 | Com-Iltg-dWatt-Exit | PGE | RtS | New | CZ05 | 8.76 | 0.001 | 0 | 9.11 | 0.00127 | -0.0534 | 8.76 | 0.001 | 0 | 9.11 | 0.00127 | -0.0534 | Exit | None | 8760 | 1 | 8760 | 1 | 1.04 | 1.27 | -0.0060959 | 8760 | 1 | 8760 | 1 | 1.04 | 1.27 | -0.0061
ExitNonePGERtSNewCZ11 | Com-Iltg-dWatt-Exit | PGE | RtS | New | CZ11 | 8.76 | 0.001 | 0 | 9.11 | 0.00133 | -0.0666 | 8.76 | 0.001 | 0 | 9.11 | 0.00133 | -0.0666 | Exit | None | 8760 | 1 | 8760 | 1 | 1.04 | 1.33 | -0.0076027 | 8760 | 1 | 8760 | 1 | 1.04 | 1.33 | -0.0076
ExitNonePGERtSNewCZ12 | Com-Iltg-dWatt-Exit | PGE | RtS | New | CZ12 | 8.76 | 0.001 | 0 | 9.2 | 0.00133 | -0.0648 | 8.76 | 0.001 | 0 | 9.2 | 0.00133 | -0.0648 | Exit | None | 8760 | 1 | 8760 | 1 | 1.0502 | 1.33 | -0.0073973 | 8760 | 1 | 8760 | 1 | 1.05 | 1.33 | -0.0074
ExitNonePGERtSNewCZ13 | Com-Iltg-dWatt-Exit | PGE | RtS | New | CZ13 | 8.76 | 0.001 | 0 | 9.37 | 0.00135 | -0.0569 | 8.76 | 0.001 | 0 | 9.37 | 0.00135 | -0.0569 | Exit | None | 8760 | 1 | 8760 | 1 | 1.0696 | 1.35 | -0.0064954 | 8760 | 1 | 8760 | 1 | 1.07 | 1.35 | -0.0065
ExitNonePGERtSNewCZ16 | Com-Iltg-dWatt-Exit | PGE | RtS | New | CZ16 | 8.76 | 0.001 | 0 | 8.5 | 0.0013 | -0.114 | 8.76 | 0.001 | 0 | 8.5 | 0.0013 | -0.114 | Exit | None | 8760 | 1 | 8760 | 1 | 0.97032 | 1.3 | -0.013014 | 8760 | 1 | 8760 | 1 | 0.97 | 1.3 | -0.013
ExitNonePGESCnExCZ01 | Com-Iltg-dWatt-Exit | PGE | SCn | Ex | CZ01 | 8.76 | 0.001 | 0 | 7.53 | 0.001 | -0.131 | 8.76 | 0.001 | 0 | 7.53 | 0.001 | -0.131 | Exit | None | 8760 | 1 | 8760 | 1 | 0.85959 | 1 | -0.014954 | 8760 | 1 | 8760 | 1 | 0.86 | 1 | -0.015
ExitNonePGESCnExCZ02 | Com-Iltg-dWatt-Exit | PGE | SCn | Ex | CZ02 | 8.76 | 0.001 | 0 | 8.41 | 0.00134 | -0.078 | 8.76 | 0.001 | 0 | 8.41 | 0.00134 | -0.078 | Exit | None | 8760 | 1 | 8760 | 1 | 0.96005 | 1.34 | -0.0089041 | 8760 | 1 | 8760 | 1 | 0.96 | 1.34 | -0.0089
ExitNonePGESCnExCZ03 | Com-Iltg-dWatt-Exit | PGE | SCn | Ex | CZ03 | 8.76 | 0.001 | 0 | 8.15 | 0.00158 | -0.0815 | 8.76 | 0.001 | 0 | 8.15 | 0.00158 | -0.0815 | Exit | None | 8760 | 1 | 8760 | 1 | 0.93037 | 1.58 | -0.0093037 | 8760 | 1 | 8760 | 1 | 0.93 | 1.58 | -0.0093
ExitNonePGESCnExCZ04 | Com-Iltg-dWatt-Exit | PGE | SCn | Ex | CZ04 | 8.76 | 0.001 | 0 | 8.67 | 0.00142 | -0.0631 | 8.76 | 0.001 | 0 | 8.67 | 0.00142 | -0.0631 | Exit | None | 8760 | 1 | 8760 | 1 | 0.98973 | 1.42 | -0.0072032 | 8760 | 1 | 8760 | 1 | 0.99 | 1.42 | -0.0072
ExitNonePGESCnExCZ05 | Com-Iltg-dWatt-Exit | PGE | SCn | Ex | CZ05 | 8.76 | 0.001 | 0 | 8.15 | 0.00142 | -0.0692 | 8.76 | 0.001 | 0 | 8.15 | 0.00142 | -0.0692 | Exit | None | 8760 | 1 | 8760 | 1 | 0.93037 | 1.42 | -0.0078995 | 8760 | 1 | 8760 | 1 | 0.93 | 1.42 | -0.0079
ExitNonePGESCnExCZ11 | Com-Iltg-dWatt-Exit | PGE | SCn | Ex | CZ11 | 8.76 | 0.001 | 0 | 8.5 | 0.00133 | -0.0692 | 8.76 | 0.001 | 0 | 8.5 | 0.00133 | -0.0692 | Exit | None | 8760 | 1 | 8760 | 1 | 0.97032 | 1.33 | -0.0078995 | 8760 | 1 | 8760 | 1 | 0.97 | 1.33 | -0.0079
ExitNonePGESCnExCZ12 | Com-Iltg-dWatt-Exit | PGE | SCn | Ex | CZ12 | 8.76 | 0.001 | 0 | 8.67 | 0.00135 | -0.0675 | 8.76 | 0.001 | 0 | 8.67 | 0.00135 | -0.0675 | Exit | None | 8760 | 1 | 8760 | 1 | 0.98973 | 1.35 | -0.0077055 | 8760 | 1 | 8760 | 1 | 0.99 | 1.35 | -0.00771
ExitNonePGESCnExCZ13 | Com-Iltg-dWatt-Exit | PGE | SCn | Ex | CZ13 | 8.76 | 0.001 | 0 | 8.76 | 0.00131 | -0.0561 | 8.76 | 0.001 | 0 | 8.76 | 0.00131 | -0.0561 | Exit | None | 8760 | 1 | 8760 | 1 | 1 | 1.31 | -0.0064041 | 8760 | 1 | 8760 | 1 | 1 | 1.31 | -0.0064
ExitNonePGESCnExCZ16 | Com-Iltg-dWatt-Exit | PGE | SCn | Ex | CZ16 | 8.76 | 0.001 | 0 | 7.62 | 0.00135 | -0.105 | 8.76 | 0.001 | 0 | 7.62 | 0.00135 | -0.105 | Exit | None | 8760 | 1 | 8760 | 1 | 0.86986 | 1.35 | -0.011986 | 8760 | 1 | 8760 | 1 | 0.87 | 1.35 | -0.012
ExitNonePGESCnExIOU | Com-Iltg-dWatt-Exit | PGE | SCn | Ex | IOU | 8.76 | 0.001 | 0 | 8.46 | 0.00143 | -0.0717 | 8.76 | 0.001 | 0 | 8.46 | 0.00143 | -0.0717 | Exit | None | 8760 | 1 | 8760 | 1 | 0.96575 | 1.43 | -0.0081849 | 8760 | 1 | 8760 | 1 | 0.966 | 1.43 | -0.00818
ExitNonePGESCnNewCZ01 | Com-Iltg-dWatt-Exit | PGE | SCn | New | CZ01 | 8.76 | 0.001 | 0 | 7.62 | 0.001 | -0.149 | 8.76 | 0.001 | 0 | 7.62 | 0.001 | -0.149 | Exit | None | 8760 | 1 | 8760 | 1 | 0.86986 | 1 | -0.017009 | 8760 | 1 | 8760 | 1 | 0.87 | 1 | -0.017
ExitNonePGESCnNewCZ02 | Com-Iltg-dWatt-Exit | PGE | SCn | New | CZ02 | 8.76 | 0.001 | 0 | 8.32 | 0.00127 | -0.078 | 8.76 | 0.001 | 0 | 8.32 | 0.00127 | -0.078 | Exit | None | 8760 | 1 | 8760 | 1 | 0.94977 | 1.27 | -0.0089041 | 8760 | 1 | 8760 | 1 | 0.95 | 1.27 | -0.0089
ExitNonePGESCnNewCZ03 | Com-Iltg-dWatt-Exit | PGE | SCn | New | CZ03 | 8.76 | 0.001 | 0 | 8.15 | 0.00146 | -0.0876 | 8.76 | 0.001 | 0 | 8.15 | 0.00146 | -0.0876 | Exit | None | 8760 | 1 | 8760 | 1 | 0.93037 | 1.46 | -0.01 | 8760 | 1 | 8760 | 1 | 0.93 | 1.46 | -0.01
ExitNonePGESCnNewCZ04 | Com-Iltg-dWatt-Exit | PGE | SCn | New | CZ04 | 8.76 | 0.001 | 0 | 8.5 | 0.00135 | -0.0745 | 8.76 | 0.001 | 0 | 8.5 | 0.00135 | -0.0745 | Exit | None | 8760 | 1 | 8760 | 1 | 0.97032 | 1.35 | -0.0085046 | 8760 | 1 | 8760 | 1 | 0.97 | 1.35 | -0.0085
ExitNonePGESCnNewCZ05 | Com-Iltg-dWatt-Exit | PGE | SCn | New | CZ05 | 8.76 | 0.001 | 0 | 8.23 | 0.00145 | -0.0771 | 8.76 | 0.001 | 0 | 8.23 | 0.00145 | -0.0771 | Exit | None | 8760 | 1 | 8760 | 1 | 0.9395 | 1.45 | -0.0088014 | 8760 | 1 | 8760 | 1 | 0.94 | 1.45 | -0.0088
ExitNonePGESCnNewCZ11 | Com-Iltg-dWatt-Exit | PGE | SCn | New | CZ11 | 8.76 | 0.001 | 0 | 8.41 | 0.00128 | -0.0675 | 8.76 | 0.001 | 0 | 8.41 | 0.00128 | -0.0675 | Exit | None | 8760 | 1 | 8760 | 1 | 0.96005 | 1.28 | -0.0077055 | 8760 | 1 | 8760 | 1 | 0.96 | 1.28 | -0.00771
ExitNonePGESCnNewCZ12 | Com-Iltg-dWatt-Exit | PGE | SCn | New | CZ12 | 8.76 | 0.001 | 0 | 8.58 | 0.00129 | -0.0683 | 8.76 | 0.001 | 0 | 8.58 | 0.00129 | -0.0683 | Exit | None | 8760 | 1 | 8760 | 1 | 0.97945 | 1.29 | -0.0077968 | 8760 | 1 | 8760 | 1 | 0.979 | 1.29 | -0.0078
ExitNonePGESCnNewCZ13 | Com-Iltg-dWatt-Exit | PGE | SCn | New | CZ13 | 8.76 | 0.001 | 0 | 8.67 | 0.00128 | -0.0587 | 8.76 | 0.001 | 0 | 8.67 | 0.00128 | -0.0587 | Exit | None | 8760 | 1 | 8760 | 1 | 0.98973 | 1.28 | -0.0067009 | 8760 | 1 | 8760 | 1 | 0.99 | 1.28 | -0.0067
ExitNonePGESCnNewCZ16 | Com-Iltg-dWatt-Exit | PGE | SCn | New | CZ16 | 8.76 | 0.001 | 0 | 7.8 | 0.0013 | -0.114 | 8.76 | 0.001 | 0 | 7.8 | 0.0013 | -0.114 | Exit | None | 8760 | 1 | 8760 | 1 | 0.89041 | 1.3 | -0.013014 | 8760 | 1 | 8760 | 1 | 0.89 | 1.3 | -0.013
ExitNonePGESUnExCZ01 | Com-Iltg-dWatt-Exit | PGE | SUn | Ex | CZ01 | 8.76 | 0.001 | 0 | 8.76 | 0.001 | 0 | 8.76 | 0.001 | 0 | 8.76 | 0.001 | 0 | Exit | None | 8760 | 1 | 8760 | 1 | 1 | 1 | 0 | 8760 | 1 | 8760 | 1 | 1 | 1 | 0
ExitNonePGESUnExCZ02 | Com-Iltg-dWatt-Exit | PGE | SUn | Ex | CZ02 | 8.76 | 0.001 | 0 | 8.76 | 0.001 | 0 | 8.76 | 0.001 | 0 | 8.76 | 0.001 | 0 | Exit | None | 8760 | 1 | 8760 | 1 | 1 | 1 | 0 | 8760 | 1 | 8760 | 1 | 1 | 1 | 0
ExitNonePGESUnExCZ03 | Com-Iltg-dWatt-Exit | PGE | SUn | Ex | CZ03 | 8.76 | 0.001 | 0 | 8.76 | 0.001 | 0 | 8.76 | 0.001 | 0 | 8.76 | 0.001 | 0 | Exit | None | 8760 | 1 | 8760 | 1 | 1 | 1 | 0 | 8760 | 1 | 8760 | 1 | 1 | 1 | 0
ExitNonePGESUnExCZ04 | Com-Iltg-dWatt-Exit | PGE | SUn | Ex | CZ04 | 8.76 | 0.001 | 0 | 8.76 | 0.001 | 0 | 8.76 | 0.001 | 0 | 8.76 | 0.001 | 0 | Exit | None | 8760 | 1 | 8760 | 1 | 1 | 1 | 0 | 8760 | 1 | 8760 | 1 | 1 | 1 | 0
ExitNonePGESUnExCZ05 | Com-Iltg-dWatt-Exit | PGE | SUn | Ex | CZ05 | 8.76 | 0.001 | 0 | 8.76 | 0.001 | 0 | 8.76 | 0.001 | 0 | 8.76 | 0.001 | 0 | Exit | None | 8760 | 1 | 8760 | 1 | 1 | 1 | 0 | 8760 | 1 | 8760 | 1 | 1 | 1 | 0
ExitNonePGESUnExCZ11 | Com-Iltg-dWatt-Exit | PGE | SUn | Ex | CZ11 | 8.76 | 0.001 | 0 | 8.76 | 0.001 | 0 | 8.76 | 0.001 | 0 | 8.76 | 0.001 | 0 | Exit | None | 8760 | 1 | 8760 | 1 | 1 | 1 | 0 | 8760 | 1 | 8760 | 1 | 1 | 1 | 0
ExitNonePGESUnExCZ12 | Com-Iltg-dWatt-Exit | PGE | SUn | Ex | CZ12 | 8.76 | 0.001 | 0 | 8.76 | 0.001 | 0 | 8.76 | 0.001 | 0 | 8.76 | 0.001 | 0 | Exit | None | 8760 | 1 | 8760 | 1 | 1 | 1 | 0 | 8760 | 1 | 8760 | 1 | 1 | 1 | 0
ExitNonePGESUnExCZ13 | Com-Iltg-dWatt-Exit | PGE | SUn | Ex | CZ13 | 8.76 | 0.001 | 0 | 8.76 | 0.001 | 0 | 8.76 | 0.001 | 0 | 8.76 | 0.001 | 0 | Exit | None | 8760 | 1 | 8760 | 1 | 1 | 1 | 0 | 8760 | 1 | 8760 | 1 | 1 | 1 | 0
ExitNonePGESUnExCZ16 | Com-Iltg-dWatt-Exit | PGE | SUn | Ex | CZ16 | 8.76 | 0.001 | 0 | 8.76 | 0.001 | 0 | 8.76 | 0.001 | 0 | 8.76 | 0.001 | 0 | Exit | None | 8760 | 1 | 8760 | 1 | 1 | 1 | 0 | 8760 | 1 | 8760 | 1 | 1 | 1 | 0
ExitNonePGESUnExIOU | Com-Iltg-dWatt-Exit | PGE | SUn | Ex | IOU | 8.76 | 0.001 | 0 | 8.76 | 0.001 | 0 | 8.76 | 0.001 | 0 | 8.76 | 0.001 | 0 | Exit | None | 8760 | 1 | 8760 | 1 | 1 | 1 | 0 | 8760 | 1 | 8760 | 1 | 1 | 1 | 0
ExitNonePGESUnNewCZ01 | Com-Iltg-dWatt-Exit | PGE | SUn | New | CZ01 | 8.76 | 0.001 | 0 | 8.76 | 0.001 | 0 | 8.76 | 0.001 | 0 | 8.76 | 0.001 | 0 | Exit | None | 8760 | 1 | 8760 | 1 | 1 | 1 | 0 | 8760 | 1 | 8760 | 1 | 1 | 1 | 0
ExitNonePGESUnNewCZ02 | Com-Iltg-dWatt-Exit | PGE | SUn | New | CZ02 | 8.76 | 0.001 | 0 | 8.76 | 0.001 | 0 | 8.76 | 0.001 | 0 | 8.76 | 0.001 | 0 | Exit | None | 8760 | 1 | 8760 | 1 | 1 | 1 | 0 | 8760 | 1 | 8760 | 1 | 1 | 1 | 0
ExitNonePGESUnNewCZ03 | Com-Iltg-dWatt-Exit | PGE | SUn | New | CZ03 | 8.76 | 0.001 | 0 | 8.76 | 0.001 | 0 | 8.76 | 0.001 | 0 | 8.76 | 0.001 | 0 | Exit | None | 8760 | 1 | 8760 | 1 | 1 | 1 | 0 | 8760 | 1 | 8760 | 1 | 1 | 1 | 0
ExitNonePGESUnNewCZ04 | Com-Iltg-dWatt-Exit | PGE | SUn | New | CZ04 | 8.76 | 0.001 | 0 | 8.76 | 0.001 | 0 | 8.76 | 0.001 | 0 | 8.76 | 0.001 | 0 | Exit | None | 8760 | 1 | 8760 | 1 | 1 | 1 | 0 | 8760 | 1 | 8760 | 1 | 1 | 1 | 0
ExitNonePGESUnNewCZ05 | Com-Iltg-dWatt-Exit | PGE | SUn | New | CZ05 | 8.76 | 0.001 | 0 | 8.76 | 0.001 | 0 | 8.76 | 0.001 | 0 | 8.76 | 0.001 | 0 | Exit | None | 8760 | 1 | 8760 | 1 | 1 | 1 | 0 | 8760 | 1 | 8760 | 1 | 1 | 1 | 0
ExitNonePGESUnNewCZ11 | Com-Iltg-dWatt-Exit | PGE | SUn | New | CZ11 | 8.76 | 0.001 | 0 | 8.76 | 0.001 | 0 | 8.76 | 0.001 | 0 | 8.76 | 0.001 | 0 | Exit | None | 8760 | 1 | 8760 | 1 | 1 | 1 | 0 | 8760 | 1 | 8760 | 1 | 1 | 1 | 0
ExitNonePGESUnNewCZ12 | Com-Iltg-dWatt-Exit | PGE | SUn | New | CZ12 | 8.76 | 0.001 | 0 | 8.76 | 0.001 | 0 | 8.76 | 0.001 | 0 | 8.76 | 0.001 | 0 | Exit | None | 8760 | 1 | 8760 | 1 | 1 | 1 | 0 | 8760 | 1 | 8760 | 1 | 1 | 1 | 0
ExitNonePGESUnNewCZ13 | Com-Iltg-dWatt-Exit | PGE | SUn | New | CZ13 | 8.76 | 0.001 | 0 | 8.76 | 0.001 | 0 | 8.76 | 0.001 | 0 | 8.76 | 0.001 | 0 | Exit | None | 8760 | 1 | 8760 | 1 | 1 | 1 | 0 | 8760 | 1 | 8760 | 1 | 1 | 1 | 0
ExitNonePGESUnNewCZ16 | Com-Iltg-dWatt-Exit | PGE | SUn | New | CZ16 | 8.76 | 0.001 | 0 | 8.76 | 0.001 | 0 | 8.76 | 0.001 | 0 | 8.76 | 0.001 | 0 | Exit | None | 8760 | 1 | 8760 | 1 | 1 | 1 | 0 | 8760 | 1 | 8760 | 1 | 1 | 1 | 0
ExitNonePGEWRfExCZ01 | Com-Iltg-dWatt-Exit | PGE | WRf | Ex | CZ01 | 8.76 | 0.001 | 0 | 12.4 | 0.00124 | 0 | 8.76 | 0.001 | 0 | 12.4 | 0.00124 | 0 | Exit | None | 8760 | 1 | 8760 | 1 | 1.4155 | 1.24 | 0 | 8760 | 1 | 8760 | 1 | 1.42 | 1.24 | 0
ExitNonePGEWRfExCZ02 | Com-Iltg-dWatt-Exit | PGE | WRf | Ex | CZ02 | 8.76 | 0.001 | 0 | 12.8 | 0.00122 | 0 | 8.76 | 0.001 | 0 | 12.8 | 0.00122 | 0 | Exit | None | 8760 | 1 | 8760 | 1 | 1.4612 | 1.22 | 0 | 8760 | 1 | 8760 | 1 | 1.46 | 1.22 | 0
ExitNonePGEWRfExCZ03 | Com-Iltg-dWatt-Exit | PGE | WRf | Ex | CZ03 | 8.76 | 0.001 | 0 | 12 | 0.00123 | 0 | 8.76 | 0.001 | 0 | 12 | 0.00123 | 0 | Exit | None | 8760 | 1 | 8760 | 1 | 1.3699 | 1.23 | 0 | 8760 | 1 | 8760 | 1 | 1.37 | 1.23 | 0
ExitNonePGEWRfExCZ04 | Com-Iltg-dWatt-Exit | PGE | WRf | Ex | CZ04 | 8.76 | 0.001 | 0 | 11.6 | 0.00124 | 0 | 8.76 | 0.001 | 0 | 11.6 | 0.00124 | 0 | Exit | None | 8760 | 1 | 8760 | 1 | 1.3242 | 1.24 | 0 | 8760 | 1 | 8760 | 1 | 1.32 | 1.24 | 0
ExitNonePGEWRfExCZ05 | Com-Iltg-dWatt-Exit | PGE | WRf | Ex | CZ05 | 8.76 | 0.001 | 0 | 12.4 | 0.00126 | 0 | 8.76 | 0.001 | 0 | 12.4 | 0.00126 | 0 | Exit | None | 8760 | 1 | 8760 | 1 | 1.4155 | 1.26 | 0 | 8760 | 1 | 8760 | 1 | 1.42 | 1.26 | 0
ExitNonePGEWRfExCZ11 | Com-Iltg-dWatt-Exit | PGE | WRf | Ex | CZ11 | 8.76 | 0.001 | 0 | 12.3 | 0.00123 | -0.00166 | 8.76 | 0.001 | 0 | 12.3 | 0.00123 | -0.00166 | Exit | None | 8760 | 1 | 8760 | 1 | 1.4041 | 1.23 | -0.0001895 | 8760 | 1 | 8760 | 1 | 1.4 | 1.23 | -0.00019
ExitNonePGEWRfExCZ12 | Com-Iltg-dWatt-Exit | PGE | WRf | Ex | CZ12 | 8.76 | 0.001 | 0 | 11.7 | 0.00126 | 0 | 8.76 | 0.001 | 0 | 11.7 | 0.00126 | 0 | Exit | None | 8760 | 1 | 8760 | 1 | 1.3356 | 1.26 | 0 | 8760 | 1 | 8760 | 1 | 1.34 | 1.26 | 0
ExitNonePGEWRfExCZ13 | Com-Iltg-dWatt-Exit | PGE | WRf | Ex | CZ13 | 8.76 | 0.001 | 0 | 11.7 | 0.00125 | 0 | 8.76 | 0.001 | 0 | 11.7 | 0.00125 | 0 | Exit | None | 8760 | 1 | 8760 | 1 | 1.3356 | 1.25 | 0 | 8760 | 1 | 8760 | 1 | 1.34 | 1.25 | 0
ExitNonePGEWRfExCZ16 | Com-Iltg-dWatt-Exit | PGE | WRf | Ex | CZ16 | 8.76 | 0.001 | 0 | 12.1 | 0.00121 | -0.00377 | 8.76 | 0.001 | 0 | 12.1 | 0.00121 | -0.00377 | Exit | None | 8760 | 1 | 8760 | 1 | 1.3813 | 1.21 | -0.00043037 | 8760 | 1 | 8760 | 1 | 1.38 | 1.21 | -0.00043
ExitNonePGEWRfExIOU | Com-Iltg-dWatt-Exit | PGE | WRf | Ex | IOU | 8.76 | 0.001 | 0 | 11.9 | 0.00124 | -7.31e-05 | 8.76 | 0.001 | 0 | 11.9 | 0.00124 | -7.31e-05 | Exit | None | 8760 | 1 | 8760 | 1 | 1.3584 | 1.24 | -8.3447e-06 | 8760 | 1 | 8760 | 1 | 1.36 | 1.24 | -8.34e-06
ExitNonePGEWRfNewCZ01 | Com-Iltg-dWatt-Exit | PGE | WRf | New | CZ01 | 8.76 | 0.001 | 0 | 10.5 | 0.00122 | 0 | 8.76 | 0.001 | 0 | 10.5 | 0.00122 | 0 | Exit | None | 8760 | 1 | 8760 | 1 | 1.1986 | 1.22 | 0 | 8760 | 1 | 8760 | 1 | 1.2 | 1.22 | 0
ExitNonePGEWRfNewCZ02 | Com-Iltg-dWatt-Exit | PGE | WRf | New | CZ02 | 8.76 | 0.001 | 0 | 11.3 | 0.00126 | 0 | 8.76 | 0.001 | 0 | 11.3 | 0.00126 | 0 | Exit | None | 8760 | 1 | 8760 | 1 | 1.29 | 1.26 | 0 | 8760 | 1 | 8760 | 1 | 1.29 | 1.26 | 0
ExitNonePGEWRfNewCZ03 | Com-Iltg-dWatt-Exit | PGE | WRf | New | CZ03 | 8.76 | 0.001 | 0 | 10.8 | 0.00119 | 0 | 8.76 | 0.001 | 0 | 10.8 | 0.00119 | 0 | Exit | None | 8760 | 1 | 8760 | 1 | 1.2329 | 1.19 | 0 | 8760 | 1 | 8760 | 1 | 1.23 | 1.19 | 0
ExitNonePGEWRfNewCZ04 | Com-Iltg-dWatt-Exit | PGE | WRf | New | CZ04 | 8.76 | 0.001 | 0 | 10.5 | 0.00121 | 0 | 8.76 | 0.001 | 0 | 10.5 | 0.00121 | 0 | Exit | None | 8760 | 1 | 8760 | 1 | 1.1986 | 1.21 | 0 | 8760 | 1 | 8760 | 1 | 1.2 | 1.21 | 0
ExitNonePGEWRfNewCZ05 | Com-Iltg-dWatt-Exit | PGE | WRf | New | CZ05 | 8.76 | 0.001 | 0 | 10.5 | 0.00123 | 0 | 8.76 | 0.001 | 0 | 10.5 | 0.00123 | 0 | Exit | None | 8760 | 1 | 8760 | 1 | 1.1986 | 1.23 | 0 | 8760 | 1 | 8760 | 1 | 1.2 | 1.23 | 0
ExitNonePGEWRfNewCZ11 | Com-Iltg-dWatt-Exit | PGE | WRf | New | CZ11 | 8.76 | 0.001 | 0 | 10.8 | 0.0012 | 0 | 8.76 | 0.001 | 0 | 10.8 | 0.0012 | 0 | Exit | None | 8760 | 1 | 8760 | 1 | 1.2329 | 1.2 | 0 | 8760 | 1 | 8760 | 1 | 1.23 | 1.2 | 0
ExitNonePGEWRfNewCZ12 | Com-Iltg-dWatt-Exit | PGE | WRf | New | CZ12 | 8.76 | 0.001 | 0 | 11.1 | 0.00122 | 0 | 8.76 | 0.001 | 0 | 11.1 | 0.00122 | 0 | Exit | None | 8760 | 1 | 8760 | 1 | 1.2671 | 1.22 | 0 | 8760 | 1 | 8760 | 1 | 1.27 | 1.22 | 0
ExitNonePGEWRfNewCZ13 | Com-Iltg-dWatt-Exit | PGE | WRf | New | CZ13 | 8.76 | 0.001 | 0 | 10.8 | 0.00125 | 0 | 8.76 | 0.001 | 0 | 10.8 | 0.00125 | 0 | Exit | None | 8760 | 1 | 8760 | 1 | 1.2329 | 1.25 | 0 | 8760 | 1 | 8760 | 1 | 1.23 | 1.25 | 0
ExitNonePGEWRfNewCZ16 | Com-Iltg-dWatt-Exit | PGE | WRf | New | CZ16 | 8.76 | 0.001 | 0 | 10.8 | 0.00123 | -0.00315 | 8.76 | 0.001 | 0 | 10.8 | 0.00123 | -0.00315 | Exit | None | 8760 | 1 | 8760 | 1 | 1.2329 | 1.23 | -0.00035959 | 8760 | 1 | 8760 | 1 | 1.23 | 1.23 | -0.00036
ExitNoneSCEAsmExCZ05 | Com-Iltg-dWatt-Exit | SCE | Asm | Ex | CZ05 | 8.76 | 0.001 | 0 | 9.37 | 0.0013 | -0.0841 | 8.76 | 0.001 | 0 | 9.37 | 0.0013 | -0.0841 | Exit | None | 8760 | 1 | 8760 | 1 | 1.0696 | 1.3 | -0.0096005 | 8760 | 1 | 8760 | 1 | 1.07 | 1.3 | -0.0096
ExitNoneSCEAsmExCZ06 | Com-Iltg-dWatt-Exit | SCE | Asm | Ex | CZ06 | 8.76 | 0.001 | 0 | 9.72 | 0.00137 | -0.0622 | 8.76 | 0.001 | 0 | 9.72 | 0.00137 | -0.0622 | Exit | None | 8760 | 1 | 8760 | 1 | 1.1096 | 1.37 | -0.0071005 | 8760 | 1 | 8760 | 1 | 1.11 | 1.37 | -0.0071
ExitNoneSCEAsmExCZ08 | Com-Iltg-dWatt-Exit | SCE | Asm | Ex | CZ08 | 8.76 | 0.001 | 0 | 9.81 | 0.00135 | -0.0526 | 8.76 | 0.001 | 0 | 9.81 | 0.00135 | -0.0526 | Exit | None | 8760 | 1 | 8760 | 1 | 1.1199 | 1.35 | -0.0060046 | 8760 | 1 | 8760 | 1 | 1.12 | 1.35 | -0.006
ExitNoneSCEAsmExCZ09 | Com-Iltg-dWatt-Exit | SCE | Asm | Ex | CZ09 | 8.76 | 0.001 | 0 | 9.9 | 0.00138 | -0.0473 | 8.76 | 0.001 | 0 | 9.9 | 0.00138 | -0.0473 | Exit | None | 8760 | 1 | 8760 | 1 | 1.1301 | 1.38 | -0.0053995 | 8760 | 1 | 8760 | 1 | 1.13 | 1.38 | -0.0054
ExitNoneSCEAsmExCZ10 | Com-Iltg-dWatt-Exit | SCE | Asm | Ex | CZ10 | 8.76 | 0.001 | 0 | 9.55 | 0.00112 | -0.0517 | 8.76 | 0.001 | 0 | 9.55 | 0.00112 | -0.0517 | Exit | None | 8760 | 1 | 8760 | 1 | 1.0902 | 1.12 | -0.0059018 | 8760 | 1 | 8760 | 1 | 1.09 | 1.12 | -0.0059
ExitNoneSCEAsmExCZ13 | Com-Iltg-dWatt-Exit | SCE | Asm | Ex | CZ13 | 8.76 | 0.001 | 0 | 9.55 | 0.00129 | -0.071 | 8.76 | 0.001 | 0 | 9.55 | 0.00129 | -0.071 | Exit | None | 8760 | 1 | 8760 | 1 | 1.0902 | 1.29 | -0.008105 | 8760 | 1 | 8760 | 1 | 1.09 | 1.29 | -0.00811
ExitNoneSCEAsmExCZ14 | Com-Iltg-dWatt-Exit | SCE | Asm | Ex | CZ14 | 8.76 | 0.001 | 0 | 9.37 | 0.00119 | -0.0788 | 8.76 | 0.001 | 0 | 9.37 | 0.00119 | -0.0788 | Exit | None | 8760 | 1 | 8760 | 1 | 1.0696 | 1.19 | -0.0089954 | 8760 | 1 | 8760 | 1 | 1.07 | 1.19 | -0.009
ExitNoneSCEAsmExCZ15 | Com-Iltg-dWatt-Exit | SCE | Asm | Ex | CZ15 | 8.76 | 0.001 | 0 | 10.5 | 0.00127 | -0.0228 | 8.76 | 0.001 | 0 | 10.5 | 0.00127 | -0.0228 | Exit | None | 8760 | 1 | 8760 | 1 | 1.1986 | 1.27 | -0.0026027 | 8760 | 1 | 8760 | 1 | 1.2 | 1.27 | -0.0026
ExitNoneSCEAsmExCZ16 | Com-Iltg-dWatt-Exit | SCE | Asm | Ex | CZ16 | 8.76 | 0.001 | 0 | 8.58 | 0.00113 | -0.131 | 8.76 | 0.001 | 0 | 8.58 | 0.00113 | -0.131 | Exit | None | 8760 | 1 | 8760 | 1 | 0.97945 | 1.13 | -0.014954 | 8760 | 1 | 8760 | 1 | 0.979 | 1.13 | -0.015
ExitNoneSCEAsmExIOU | Com-Iltg-dWatt-Exit | SCE | Asm | Ex | IOU | 8.76 | 0.001 | 0 | 9.75 | 0.0013 | -0.0552 | 8.76 | 0.001 | 0 | 9.75 | 0.0013 | -0.0552 | Exit | None | 8760 | 1 | 8760 | 1 | 1.113 | 1.3 | -0.0063014 | 8760 | 1 | 8760 | 1 | 1.11 | 1.3 | -0.0063
ExitNoneSCEAsmNewCZ05 | Com-Iltg-dWatt-Exit | SCE | Asm | New | CZ05 | 8.76 | 0.001 | 0 | 9.02 | 0.00128 | -0.085 | 8.76 | 0.001 | 0 | 9.02 | 0.00128 | -0.085 | Exit | None | 8760 | 1 | 8760 | 1 | 1.0297 | 1.28 | -0.0097032 | 8760 | 1 | 8760 | 1 | 1.03 | 1.28 | -0.0097
ExitNoneSCEAsmNewCZ06 | Com-Iltg-dWatt-Exit | SCE | Asm | New | CZ06 | 8.76 | 0.001 | 0 | 9.2 | 0.00134 | -0.0727 | 8.76 | 0.001 | 0 | 9.2 | 0.00134 | -0.0727 | Exit | None | 8760 | 1 | 8760 | 1 | 1.0502 | 1.34 | -0.0082991 | 8760 | 1 | 8760 | 1 | 1.05 | 1.34 | -0.0083
ExitNoneSCEAsmNewCZ08 | Com-Iltg-dWatt-Exit | SCE | Asm | New | CZ08 | 8.76 | 0.001 | 0 | 9.2 | 0.00131 | -0.0491 | 8.76 | 0.001 | 0 | 9.2 | 0.00131 | -0.0491 | Exit | None | 8760 | 1 | 8760 | 1 | 1.0502 | 1.31 | -0.005605 | 8760 | 1 | 8760 | 1 | 1.05 | 1.31 | -0.00561
ExitNoneSCEAsmNewCZ09 | Com-Iltg-dWatt-Exit | SCE | Asm | New | CZ09 | 8.76 | 0.001 | 0 | 9.46 | 0.00135 | -0.0482 | 8.76 | 0.001 | 0 | 9.46 | 0.00135 | -0.0482 | Exit | None | 8760 | 1 | 8760 | 1 | 1.0799 | 1.35 | -0.0055023 | 8760 | 1 | 8760 | 1 | 1.08 | 1.35 | -0.0055
ExitNoneSCEAsmNewCZ10 | Com-Iltg-dWatt-Exit | SCE | Asm | New | CZ10 | 8.76 | 0.001 | 0 | 9.37 | 0.00116 | -0.0631 | 8.76 | 0.001 | 0 | 9.37 | 0.00116 | -0.0631 | Exit | None | 8760 | 1 | 8760 | 1 | 1.0696 | 1.16 | -0.0072032 | 8760 | 1 | 8760 | 1 | 1.07 | 1.16 | -0.0072
ExitNoneSCEAsmNewCZ13 | Com-Iltg-dWatt-Exit | SCE | Asm | New | CZ13 | 8.76 | 0.001 | 0 | 9.2 | 0.00132 | -0.0876 | 8.76 | 0.001 | 0 | 9.2 | 0.00132 | -0.0876 | Exit | None | 8760 | 1 | 8760 | 1 | 1.0502 | 1.32 | -0.01 | 8760 | 1 | 8760 | 1 | 1.05 | 1.32 | -0.01
ExitNoneSCEAsmNewCZ14 | Com-Iltg-dWatt-Exit | SCE | Asm | New | CZ14 | 8.76 | 0.001 | 0 | 9.02 | 0.00122 | -0.0806 | 8.76 | 0.001 | 0 | 9.02 | 0.00122 | -0.0806 | Exit | None | 8760 | 1 | 8760 | 1 | 1.0297 | 1.22 | -0.0092009 | 8760 | 1 | 8760 | 1 | 1.03 | 1.22 | -0.0092
ExitNoneSCEAsmNewCZ15 | Com-Iltg-dWatt-Exit | SCE | Asm | New | CZ15 | 8.76 | 0.001 | 0 | 9.9 | 0.00134 | -0.0298 | 8.76 | 0.001 | 0 | 9.9 | 0.00134 | -0.0298 | Exit | None | 8760 | 1 | 8760 | 1 | 1.1301 | 1.34 | -0.0034018 | 8760 | 1 | 8760 | 1 | 1.13 | 1.34 | -0.0034
ExitNoneSCEAsmNewCZ16 | Com-Iltg-dWatt-Exit | SCE | Asm | New | CZ16 | 8.76 | 0.001 | 0 | 8.5 | 0.00116 | -0.131 | 8.76 | 0.001 | 0 | 8.5 | 0.00116 | -0.131 | Exit | None | 8760 | 1 | 8760 | 1 | 0.97032 | 1.16 | -0.014954 | 8760 | 1 | 8760 | 1 | 0.97 | 1.16 | -0.015
ExitNoneSCEComExIOU | Com-Iltg-dWatt-Exit | SCE | Com | Ex | IOU | 8.76 | 0.001 | 0 | 9.73 | 0.00132 | -0.0345 | 8.76 | 0.001 | 0 | 9.73 | 0.00132 | -0.0345 | Exit | None | 8760 | 1 | 8760 | 1 | 1.1107 | 1.32 | -0.0039384 | 8760 | 1 | 8760 | 1 | 1.11 | 1.32 | -0.00394
ExitNoneSCEECCExCZ05 | Com-Iltg-dWatt-Exit | SCE | ECC | Ex | CZ05 | 8.76 | 0.001 | 0 | 9.55 | 0.00155 | -0.0964 | 8.76 | 0.001 | 0 | 9.55 | 0.00155 | -0.0964 | Exit | None | 8760 | 1 | 8760 | 1 | 1.0902 | 1.55 | -0.011005 | 8760 | 1 | 8760 | 1 | 1.09 | 1.55 | -0.011
ExitNoneSCEECCExCZ06 | Com-Iltg-dWatt-Exit | SCE | ECC | Ex | CZ06 | 8.76 | 0.001 | 0 | 9.81 | 0.00146 | -0.0587 | 8.76 | 0.001 | 0 | 9.81 | 0.00146 | -0.0587 | Exit | None | 8760 | 1 | 8760 | 1 | 1.1199 | 1.46 | -0.0067009 | 8760 | 1 | 8760 | 1 | 1.12 | 1.46 | -0.0067
ExitNoneSCEECCExCZ08 | Com-Iltg-dWatt-Exit | SCE | ECC | Ex | CZ08 | 8.76 | 0.001 | 0 | 10.2 | 0.0015 | -0.0456 | 8.76 | 0.001 | 0 | 10.2 | 0.0015 | -0.0456 | Exit | None | 8760 | 1 | 8760 | 1 | 1.1644 | 1.5 | -0.0052055 | 8760 | 1 | 8760 | 1 | 1.16 | 1.5 | -0.00521
ExitNoneSCEECCExCZ09 | Com-Iltg-dWatt-Exit | SCE | ECC | Ex | CZ09 | 8.76 | 0.001 | 0 | 9.99 | 0.00152 | -0.0552 | 8.76 | 0.001 | 0 | 9.99 | 0.00152 | -0.0552 | Exit | None | 8760 | 1 | 8760 | 1 | 1.1404 | 1.52 | -0.0063014 | 8760 | 1 | 8760 | 1 | 1.14 | 1.52 | -0.0063
ExitNoneSCEECCExCZ10 | Com-Iltg-dWatt-Exit | SCE | ECC | Ex | CZ10 | 8.76 | 0.001 | 0 | 9.99 | 0.00149 | -0.0552 | 8.76 | 0.001 | 0 | 9.99 | 0.00149 | -0.0552 | Exit | None | 8760 | 1 | 8760 | 1 | 1.1404 | 1.49 | -0.0063014 | 8760 | 1 | 8760 | 1 | 1.14 | 1.49 | -0.0063
ExitNoneSCEECCExCZ13 | Com-Iltg-dWatt-Exit | SCE | ECC | Ex | CZ13 | 8.76 | 0.001 | 0 | 9.9 | 0.001 | -0.085 | 8.76 | 0.001 | 0 | 9.9 | 0.001 | -0.085 | Exit | None | 8760 | 1 | 8760 | 1 | 1.1301 | 1 | -0.0097032 | 8760 | 1 | 8760 | 1 | 1.13 | 1 | -0.0097
ExitNoneSCEECCExCZ14 | Com-Iltg-dWatt-Exit | SCE | ECC | Ex | CZ14 | 8.76 | 0.001 | 0 | 9.55 | 0.00151 | -0.0964 | 8.76 | 0.001 | 0 | 9.55 | 0.00151 | -0.0964 | Exit | None | 8760 | 1 | 8760 | 1 | 1.0902 | 1.51 | -0.011005 | 8760 | 1 | 8760 | 1 | 1.09 | 1.51 | -0.011
ExitNoneSCEECCExCZ15 | Com-Iltg-dWatt-Exit | SCE | ECC | Ex | CZ15 | 8.76 | 0.001 | 0 | 10.9 | 0.00145 | -0.0298 | 8.76 | 0.001 | 0 | 10.9 | 0.00145 | -0.0298 | Exit | None | 8760 | 1 | 8760 | 1 | 1.2443 | 1.45 | -0.0034018 | 8760 | 1 | 8760 | 1 | 1.24 | 1.45 | -0.0034
ExitNoneSCEECCExCZ16 | Com-Iltg-dWatt-Exit | SCE | ECC | Ex | CZ16 | 8.76 | 0.001 | 0 | 8.94 | 0.00145 | -0.175 | 8.76 | 0.001 | 0 | 8.94 | 0.00145 | -0.175 | Exit | None | 8760 | 1 | 8760 | 1 | 1.0205 | 1.45 | -0.019977 | 8760 | 1 | 8760 | 1 | 1.02 | 1.45 | -0.02
ExitNoneSCEECCExIOU | Com-Iltg-dWatt-Exit | SCE | ECC | Ex | IOU | 8.76 | 0.001 | 0 | 9.96 | 0.00147 | -0.0625 | 8.76 | 0.001 | 0 | 9.96 | 0.00147 | -0.0625 | Exit | None | 8760 | 1 | 8760 | 1 | 1.137 | 1.47 | -0.0071347 | 8760 | 1 | 8760 | 1 | 1.14 | 1.47 | -0.00713
ExitNoneSCEECCNewCZ05 | Com-Iltg-dWatt-Exit | SCE | ECC | New | CZ05 | 8.76 | 0.001 | 0 | 9.2 | 0.00154 | -0.123 | 8.76 | 0.001 | 0 | 9.2 | 0.00154 | -0.123 | Exit | None | 8760 | 1 | 8760 | 1 | 1.0502 | 1.54 | -0.014041 | 8760 | 1 | 8760 | 1 | 1.05 | 1.54 | -0.014
ExitNoneSCEECCNewCZ06 | Com-Iltg-dWatt-Exit | SCE | ECC | New | CZ06 | 8.76 | 0.001 | 0 | 9.64 | 0.00154 | -0.0648 | 8.76 | 0.001 | 0 | 9.64 | 0.00154 | -0.0648 | Exit | None | 8760 | 1 | 8760 | 1 | 1.1005 | 1.54 | -0.0073973 | 8760 | 1 | 8760 | 1 | 1.1 | 1.54 | -0.0074
ExitNoneSCEECCNewCZ08 | Com-Iltg-dWatt-Exit | SCE | ECC | New | CZ08 | 8.76 | 0.001 | 0 | 9.81 | 0.00151 | -0.0543 | 8.76 | 0.001 | 0 | 9.81 | 0.00151 | -0.0543 | Exit | None | 8760 | 1 | 8760 | 1 | 1.1199 | 1.51 | -0.0061986 | 8760 | 1 | 8760 | 1 | 1.12 | 1.51 | -0.0062
ExitNoneSCEECCNewCZ09 | Com-Iltg-dWatt-Exit | SCE | ECC | New | CZ09 | 8.76 | 0.001 | 0 | 9.81 | 0.00159 | -0.0578 | 8.76 | 0.001 | 0 | 9.81 | 0.00159 | -0.0578 | Exit | None | 8760 | 1 | 8760 | 1 | 1.1199 | 1.59 | -0.0065982 | 8760 | 1 | 8760 | 1 | 1.12 | 1.59 | -0.0066
ExitNoneSCEECCNewCZ10 | Com-Iltg-dWatt-Exit | SCE | ECC | New | CZ10 | 8.76 | 0.001 | 0 | 10.1 | 0.00157 | -0.0964 | 8.76 | 0.001 | 0 | 10.1 | 0.00157 | -0.0964 | Exit | None | 8760 | 1 | 8760 | 1 | 1.153 | 1.57 | -0.011005 | 8760 | 1 | 8760 | 1 | 1.15 | 1.57 | -0.011
ExitNoneSCEECCNewCZ13 | Com-Iltg-dWatt-Exit | SCE | ECC | New | CZ13 | 8.76 | 0.001 | 0 | 9.9 | 0.001 | -0.0639 | 8.76 | 0.001 | 0 | 9.9 | 0.001 | -0.0639 | Exit | None | 8760 | 1 | 8760 | 1 | 1.1301 | 1 | -0.0072945 | 8760 | 1 | 8760 | 1 | 1.13 | 1 | -0.00729
ExitNoneSCEECCNewCZ14 | Com-Iltg-dWatt-Exit | SCE | ECC | New | CZ14 | 8.76 | 0.001 | 0 | 9.72 | 0.00152 | -0.114 | 8.76 | 0.001 | 0 | 9.72 | 0.00152 | -0.114 | Exit | None | 8760 | 1 | 8760 | 1 | 1.1096 | 1.52 | -0.013014 | 8760 | 1 | 8760 | 1 | 1.11 | 1.52 | -0.013
ExitNoneSCEECCNewCZ15 | Com-Iltg-dWatt-Exit | SCE | ECC | New | CZ15 | 8.76 | 0.001 | 0 | 10.4 | 0.00145 | -0.0359 | 8.76 | 0.001 | 0 | 10.4 | 0.00145 | -0.0359 | Exit | None | 8760 | 1 | 8760 | 1 | 1.1872 | 1.45 | -0.0040982 | 8760 | 1 | 8760 | 1 | 1.19 | 1.45 | -0.0041
ExitNoneSCEECCNewCZ16 | Com-Iltg-dWatt-Exit | SCE | ECC | New | CZ16 | 8.76 | 0.001 | 0 | 9.11 | 0.00152 | -0.166 | 8.76 | 0.001 | 0 | 9.11 | 0.00152 | -0.166 | Exit | None | 8760 | 1 | 8760 | 1 | 1.04 | 1.52 | -0.01895 | 8760 | 1 | 8760 | 1 | 1.04 | 1.52 | -0.019
ExitNoneSCEEPrExCZ05 | Com-Iltg-dWatt-Exit | SCE | EPr | Ex | CZ05 | 8.76 | 0.001 | 0 | 9.02 | 0.00151 | -0.0727 | 8.76 | 0.001 | 0 | 9.02 | 0.00151 | -0.0727 | Exit | None | 8760 | 1 | 8760 | 1 | 1.0297 | 1.51 | -0.0082991 | 8760 | 1 | 8760 | 1 | 1.03 | 1.51 | -0.0083
ExitNoneSCEEPrExCZ06 | Com-Iltg-dWatt-Exit | SCE | EPr | Ex | CZ06 | 8.76 | 0.001 | 0 | 9.55 | 0.001 | -0.0429 | 8.76 | 0.001 | 0 | 9.55 | 0.001 | -0.0429 | Exit | None | 8760 | 1 | 8760 | 1 | 1.0902 | 1 | -0.0048973 | 8760 | 1 | 8760 | 1 | 1.09 | 1 | -0.0049
ExitNoneSCEEPrExCZ08 | Com-Iltg-dWatt-Exit | SCE | EPr | Ex | CZ08 | 8.76 | 0.001 | 0 | 10.1 | 0.00148 | -0.0403 | 8.76 | 0.001 | 0 | 10.1 | 0.00148 | -0.0403 | Exit | None | 8760 | 1 | 8760 | 1 | 1.153 | 1.48 | -0.0046005 | 8760 | 1 | 8760 | 1 | 1.15 | 1.48 | -0.0046
ExitNoneSCEEPrExCZ09 | Com-Iltg-dWatt-Exit | SCE | EPr | Ex | CZ09 | 8.76 | 0.001 | 0 | 10.2 | 0.001 | -0.0359 | 8.76 | 0.001 | 0 | 10.2 | 0.001 | -0.0359 | Exit | None | 8760 | 1 | 8760 | 1 | 1.1644 | 1 | -0.0040982 | 8760 | 1 | 8760 | 1 | 1.16 | 1 | -0.0041
ExitNoneSCEEPrExCZ10 | Com-Iltg-dWatt-Exit | SCE | EPr | Ex | CZ10 | 8.76 | 0.001 | 0 | 9.99 | 0.001 | -0.0499 | 8.76 | 0.001 | 0 | 9.99 | 0.001 | -0.0499 | Exit | None | 8760 | 1 | 8760 | 1 | 1.1404 | 1 | -0.0056963 | 8760 | 1 | 8760 | 1 | 1.14 | 1 | -0.0057
ExitNoneSCEEPrExCZ13 | Com-Iltg-dWatt-Exit | SCE | EPr | Ex | CZ13 | 8.76 | 0.001 | 0 | 9.81 | 0.001 | -0.0771 | 8.76 | 0.001 | 0 | 9.81 | 0.001 | -0.0771 | Exit | None | 8760 | 1 | 8760 | 1 | 1.1199 | 1 | -0.0088014 | 8760 | 1 | 8760 | 1 | 1.12 | 1 | -0.0088
ExitNoneSCEEPrExCZ14 | Com-Iltg-dWatt-Exit | SCE | EPr | Ex | CZ14 | 8.76 | 0.001 | 0 | 9.55 | 0.001 | -0.0858 | 8.76 | 0.001 | 0 | 9.55 | 0.001 | -0.0858 | Exit | None | 8760 | 1 | 8760 | 1 | 1.0902 | 1 | -0.0097945 | 8760 | 1 | 8760 | 1 | 1.09 | 1 | -0.00979
ExitNoneSCEEPrExCZ15 | Com-Iltg-dWatt-Exit | SCE | EPr | Ex | CZ15 | 8.76 | 0.001 | 0 | 11.1 | 0.001 | -0.0272 | 8.76 | 0.001 | 0 | 11.1 | 0.001 | -0.0272 | Exit | None | 8760 | 1 | 8760 | 1 | 1.2671 | 1 | -0.003105 | 8760 | 1 | 8760 | 1 | 1.27 | 1 | -0.00311
ExitNoneSCEEPrExCZ16 | Com-Iltg-dWatt-Exit | SCE | EPr | Ex | CZ16 | 8.76 | 0.001 | 0 | 7.88 | 0.001 | -0.175 | 8.76 | 0.001 | 0 | 7.88 | 0.001 | -0.175 | Exit | None | 8760 | 1 | 8760 | 1 | 0.89954 | 1 | -0.019977 | 8760 | 1 | 8760 | 1 | 0.9 | 1 | -0.02
ExitNoneSCEEPrExIOU | Com-Iltg-dWatt-Exit | SCE | EPr | Ex | IOU | 8.76 | 0.001 | 0 | 9.92 | 0.00115 | -0.0491 | 8.76 | 0.001 | 0 | 9.92 | 0.00115 | -0.0491 | Exit | None | 8760 | 1 | 8760 | 1 | 1.1324 | 1.15 | -0.005605 | 8760 | 1 | 8760 | 1 | 1.13 | 1.15 | -0.00561
ExitNoneSCEEPrNewCZ05 | Com-Iltg-dWatt-Exit | SCE | EPr | New | CZ05 | 8.76 | 0.001 | 0 | 8.76 | 0.00152 | -0.0858 | 8.76 | 0.001 | 0 | 8.76 | 0.00152 | -0.0858 | Exit | None | 8760 | 1 | 8760 | 1 | 1 | 1.52 | -0.0097945 | 8760 | 1 | 8760 | 1 | 1 | 1.52 | -0.00979
ExitNoneSCEEPrNewCZ06 | Com-Iltg-dWatt-Exit | SCE | EPr | New | CZ06 | 8.76 | 0.001 | 0 | 9.02 | 0.001 | -0.0613 | 8.76 | 0.001 | 0 | 9.02 | 0.001 | -0.0613 | Exit | None | 8760 | 1 | 8760 | 1 | 1.0297 | 1 | -0.0069977 | 8760 | 1 | 8760 | 1 | 1.03 | 1 | -0.007
ExitNoneSCEEPrNewCZ08 | Com-Iltg-dWatt-Exit | SCE | EPr | New | CZ08 | 8.76 | 0.001 | 0 | 9.55 | 0.00151 | -0.0508 | 8.76 | 0.001 | 0 | 9.55 | 0.00151 | -0.0508 | Exit | None | 8760 | 1 | 8760 | 1 | 1.0902 | 1.51 | -0.0057991 | 8760 | 1 | 8760 | 1 | 1.09 | 1.51 | -0.0058
ExitNoneSCEEPrNewCZ09 | Com-Iltg-dWatt-Exit | SCE | EPr | New | CZ09 | 8.76 | 0.001 | 0 | 9.9 | 0.001 | -0.0403 | 8.76 | 0.001 | 0 | 9.9 | 0.001 | -0.0403 | Exit | None | 8760 | 1 | 8760 | 1 | 1.1301 | 1 | -0.0046005 | 8760 | 1 | 8760 | 1 | 1.13 | 1 | -0.0046
ExitNoneSCEEPrNewCZ10 | Com-Iltg-dWatt-Exit | SCE | EPr | New | CZ10 | 8.76 | 0.001 | 0 | 9.72 | 0.001 | -0.0587 | 8.76 | 0.001 | 0 | 9.72 | 0.001 | -0.0587 | Exit | None | 8760 | 1 | 8760 | 1 | 1.1096 | 1 | -0.0067009 | 8760 | 1 | 8760 | 1 | 1.11 | 1 | -0.0067
ExitNoneSCEEPrNewCZ13 | Com-Iltg-dWatt-Exit | SCE | EPr | New | CZ13 | 8.76 | 0.001 | 0 | 9.72 | 0.001 | -0.0876 | 8.76 | 0.001 | 0 | 9.72 | 0.001 | -0.0876 | Exit | None | 8760 | 1 | 8760 | 1 | 1.1096 | 1 | -0.01 | 8760 | 1 | 8760 | 1 | 1.11 | 1 | -0.01
ExitNoneSCEEPrNewCZ14 | Com-Iltg-dWatt-Exit | SCE | EPr | New | CZ14 | 8.76 | 0.001 | 0 | 9.64 | 0.001 | -0.105 | 8.76 | 0.001 | 0 | 9.64 | 0.001 | -0.105 | Exit | None | 8760 | 1 | 8760 | 1 | 1.1005 | 1 | -0.011986 | 8760 | 1 | 8760 | 1 | 1.1 | 1 | -0.012
ExitNoneSCEEPrNewCZ15 | Com-Iltg-dWatt-Exit | SCE | EPr | New | CZ15 | 8.76 | 0.001 | 0 | 11 | 0.001 | -0.028 | 8.76 | 0.001 | 0 | 11 | 0.001 | -0.028 | Exit | None | 8760 | 1 | 8760 | 1 | 1.2557 | 1 | -0.0031963 | 8760 | 1 | 8760 | 1 | 1.26 | 1 | -0.0032
ExitNoneSCEEPrNewCZ16 | Com-Iltg-dWatt-Exit | SCE | EPr | New | CZ16 | 8.76 | 0.001 | 0 | 7.97 | 0.001 | -0.184 | 8.76 | 0.001 | 0 | 7.97 | 0.001 | -0.184 | Exit | None | 8760 | 1 | 8760 | 1 | 0.90982 | 1 | -0.021005 | 8760 | 1 | 8760 | 1 | 0.91 | 1 | -0.021
ExitNoneSCEERCExCZ05 | Com-Iltg-dWatt-Exit | SCE | ERC | Ex | CZ05 | 8.76 | 0.001 | 0 | 8.06 | 0.00125 | -0.123 | 8.76 | 0.001 | 0 | 8.06 | 0.00125 | -0.123 | Exit | None | 8760 | 1 | 8760 | 1 | 0.92009 | 1.25 | -0.014041 | 8760 | 1 | 8760 | 1 | 0.92 | 1.25 | -0.014
ExitNoneSCEERCExCZ06 | Com-Iltg-dWatt-Exit | SCE | ERC | Ex | CZ06 | 8.76 | 0.001 | 0 | 8.41 | 0.001 | -0.0762 | 8.76 | 0.001 | 0 | 8.41 | 0.001 | -0.0762 | Exit | None | 8760 | 1 | 8760 | 1 | 0.96005 | 1 | -0.0086986 | 8760 | 1 | 8760 | 1 | 0.96 | 1 | -0.0087
ExitNoneSCEERCExCZ08 | Com-Iltg-dWatt-Exit | SCE | ERC | Ex | CZ08 | 8.76 | 0.001 | 0 | 8.5 | 0.00128 | -0.0569 | 8.76 | 0.001 | 0 | 8.5 | 0.00128 | -0.0569 | Exit | None | 8760 | 1 | 8760 | 1 | 0.97032 | 1.28 | -0.0064954 | 8760 | 1 | 8760 | 1 | 0.97 | 1.28 | -0.0065
ExitNoneSCEERCExCZ09 | Com-Iltg-dWatt-Exit | SCE | ERC | Ex | CZ09 | 8.76 | 0.001 | 0 | 8.76 | 0.001 | -0.0771 | 8.76 | 0.001 | 0 | 8.76 | 0.001 | -0.0771 | Exit | None | 8760 | 1 | 8760 | 1 | 1 | 1 | -0.0088014 | 8760 | 1 | 8760 | 1 | 1 | 1 | -0.0088
ExitNoneSCEERCExCZ10 | Com-Iltg-dWatt-Exit | SCE | ERC | Ex | CZ10 | 8.76 | 0.001 | 0 | 8.85 | 0.001 | -0.0736 | 8.76 | 0.001 | 0 | 8.85 | 0.001 | -0.0736 | Exit | None | 8760 | 1 | 8760 | 1 | 1.0103 | 1 | -0.0084018 | 8760 | 1 | 8760 | 1 | 1.01 | 1 | -0.0084
ExitNoneSCEERCExCZ13 | Com-Iltg-dWatt-Exit | SCE | ERC | Ex | CZ13 | 8.76 | 0.001 | 0 | 8.85 | 0.001 | -0.0832 | 8.76 | 0.001 | 0 | 8.85 | 0.001 | -0.0832 | Exit | None | 8760 | 1 | 8760 | 1 | 1.0103 | 1 | -0.0094977 | 8760 | 1 | 8760 | 1 | 1.01 | 1 | -0.0095
ExitNoneSCEERCExCZ14 | Com-Iltg-dWatt-Exit | SCE | ERC | Ex | CZ14 | 8.76 | 0.001 | 0 | 9.2 | 0.001 | -0.0964 | 8.76 | 0.001 | 0 | 9.2 | 0.001 | -0.0964 | Exit | None | 8760 | 1 | 8760 | 1 | 1.0502 | 1 | -0.011005 | 8760 | 1 | 8760 | 1 | 1.05 | 1 | -0.011
ExitNoneSCEERCExCZ15 | Com-Iltg-dWatt-Exit | SCE | ERC | Ex | CZ15 | 8.76 | 0.001 | 0 | 9.81 | 0.001 | -0.0456 | 8.76 | 0.001 | 0 | 9.81 | 0.001 | -0.0456 | Exit | None | 8760 | 1 | 8760 | 1 | 1.1199 | 1 | -0.0052055 | 8760 | 1 | 8760 | 1 | 1.12 | 1 | -0.00521
ExitNoneSCEERCExCZ16 | Com-Iltg-dWatt-Exit | SCE | ERC | Ex | CZ16 | 8.76 | 0.001 | 0 | 8.23 | 0.001 | -0.149 | 8.76 | 0.001 | 0 | 8.23 | 0.001 | -0.149 | Exit | None | 8760 | 1 | 8760 | 1 | 0.9395 | 1 | -0.017009 | 8760 | 1 | 8760 | 1 | 0.94 | 1 | -0.017
ExitNoneSCEERCExIOU | Com-Iltg-dWatt-Exit | SCE | ERC | Ex | IOU | 8.76 | 0.001 | 0 | 8.67 | 0.00109 | -0.0724 | 8.76 | 0.001 | 0 | 8.67 | 0.00109 | -0.0724 | Exit | None | 8760 | 1 | 8760 | 1 | 0.98973 | 1.09 | -0.0082648 | 8760 | 1 | 8760 | 1 | 0.99 | 1.09 | -0.00826
ExitNoneSCEERCNewCZ05 | Com-Iltg-dWatt-Exit | SCE | ERC | New | CZ05 | 8.76 | 0.001 | 0 | 8.58 | 0.00126 | -0.0964 | 8.76 | 0.001 | 0 | 8.58 | 0.00126 | -0.0964 | Exit | None | 8760 | 1 | 8760 | 1 | 0.97945 | 1.26 | -0.011005 | 8760 | 1 | 8760 | 1 | 0.979 | 1.26 | -0.011
ExitNoneSCEERCNewCZ06 | Com-Iltg-dWatt-Exit | SCE | ERC | New | CZ06 | 8.76 | 0.001 | 0 | 8.32 | 0.001 | -0.0753 | 8.76 | 0.001 | 0 | 8.32 | 0.001 | -0.0753 | Exit | None | 8760 | 1 | 8760 | 1 | 0.94977 | 1 | -0.0085959 | 8760 | 1 | 8760 | 1 | 0.95 | 1 | -0.0086
ExitNoneSCEERCNewCZ08 | Com-Iltg-dWatt-Exit | SCE | ERC | New | CZ08 | 8.76 | 0.001 | 0 | 9.11 | 0.00132 | -0.0569 | 8.76 | 0.001 | 0 | 9.11 | 0.00132 | -0.0569 | Exit | None | 8760 | 1 | 8760 | 1 | 1.04 | 1.32 | -0.0064954 | 8760 | 1 | 8760 | 1 | 1.04 | 1.32 | -0.0065
ExitNoneSCEERCNewCZ09 | Com-Iltg-dWatt-Exit | SCE | ERC | New | CZ09 | 8.76 | 0.001 | 0 | 9.2 | 0.001 | -0.0657 | 8.76 | 0.001 | 0 | 9.2 | 0.001 | -0.0657 | Exit | None | 8760 | 1 | 8760 | 1 | 1.0502 | 1 | -0.0075 | 8760 | 1 | 8760 | 1 | 1.05 | 1 | -0.0075
ExitNoneSCEERCNewCZ10 | Com-Iltg-dWatt-Exit | SCE | ERC | New | CZ10 | 8.76 | 0.001 | 0 | 9.29 | 0.001 | -0.0631 | 8.76 | 0.001 | 0 | 9.29 | 0.001 | -0.0631 | Exit | None | 8760 | 1 | 8760 | 1 | 1.0605 | 1 | -0.0072032 | 8760 | 1 | 8760 | 1 | 1.06 | 1 | -0.0072
ExitNoneSCEERCNewCZ13 | Com-Iltg-dWatt-Exit | SCE | ERC | New | CZ13 | 8.76 | 0.001 | 0 | 9.2 | 0.001 | -0.085 | 8.76 | 0.001 | 0 | 9.2 | 0.001 | -0.085 | Exit | None | 8760 | 1 | 8760 | 1 | 1.0502 | 1 | -0.0097032 | 8760 | 1 | 8760 | 1 | 1.05 | 1 | -0.0097
ExitNoneSCEERCNewCZ14 | Com-Iltg-dWatt-Exit | SCE | ERC | New | CZ14 | 8.76 | 0.001 | 0 | 9.55 | 0.001 | -0.0964 | 8.76 | 0.001 | 0 | 9.55 | 0.001 | -0.0964 | Exit | None | 8760 | 1 | 8760 | 1 | 1.0902 | 1 | -0.011005 | 8760 | 1 | 8760 | 1 | 1.09 | 1 | -0.011
ExitNoneSCEERCNewCZ15 | Com-Iltg-dWatt-Exit | SCE | ERC | New | CZ15 | 8.76 | 0.001 | 0 | 10.1 | 0.001 | -0.0394 | 8.76 | 0.001 | 0 | 10.1 | 0.001 | -0.0394 | Exit | None | 8760 | 1 | 8760 | 1 | 1.153 | 1 | -0.0044977 | 8760 | 1 | 8760 | 1 | 1.15 | 1 | -0.0045
ExitNoneSCEERCNewCZ16 | Com-Iltg-dWatt-Exit | SCE | ERC | New | CZ16 | 8.76 | 0.001 | 0 | 8.76 | 0.001 | -0.158 | 8.76 | 0.001 | 0 | 8.76 | 0.001 | -0.158 | Exit | None | 8760 | 1 | 8760 | 1 | 1 | 1 | -0.018037 | 8760 | 1 | 8760 | 1 | 1 | 1 | -0.018
ExitNoneSCEESeExCZ05 | Com-Iltg-dWatt-Exit | SCE | ESe | Ex | CZ05 | 8.76 | 0.001 | 0 | 9.2 | 0.00148 | -0.0745 | 8.76 | 0.001 | 0 | 9.2 | 0.00148 | -0.0745 | Exit | None | 8760 | 1 | 8760 | 1 | 1.0502 | 1.48 | -0.0085046 | 8760 | 1 | 8760 | 1 | 1.05 | 1.48 | -0.0085
ExitNoneSCEESeExCZ06 | Com-Iltg-dWatt-Exit | SCE | ESe | Ex | CZ06 | 8.76 | 0.001 | 0 | 9.72 | 0.001 | -0.0534 | 8.76 | 0.001 | 0 | 9.72 | 0.001 | -0.0534 | Exit | None | 8760 | 1 | 8760 | 1 | 1.1096 | 1 | -0.0060959 | 8760 | 1 | 8760 | 1 | 1.11 | 1 | -0.0061
ExitNoneSCEESeExCZ08 | Com-Iltg-dWatt-Exit | SCE | ESe | Ex | CZ08 | 8.76 | 0.001 | 0 | 10.3 | 0.00146 | -0.0394 | 8.76 | 0.001 | 0 | 10.3 | 0.00146 | -0.0394 | Exit | None | 8760 | 1 | 8760 | 1 | 1.1758 | 1.46 | -0.0044977 | 8760 | 1 | 8760 | 1 | 1.18 | 1.46 | -0.0045
ExitNoneSCEESeExCZ09 | Com-Iltg-dWatt-Exit | SCE | ESe | Ex | CZ09 | 8.76 | 0.001 | 0 | 10.5 | 0.001 | -0.0403 | 8.76 | 0.001 | 0 | 10.5 | 0.001 | -0.0403 | Exit | None | 8760 | 1 | 8760 | 1 | 1.1986 | 1 | -0.0046005 | 8760 | 1 | 8760 | 1 | 1.2 | 1 | -0.0046
ExitNoneSCEESeExCZ10 | Com-Iltg-dWatt-Exit | SCE | ESe | Ex | CZ10 | 8.76 | 0.001 | 0 | 10.5 | 0.001 | -0.0473 | 8.76 | 0.001 | 0 | 10.5 | 0.001 | -0.0473 | Exit | None | 8760 | 1 | 8760 | 1 | 1.1986 | 1 | -0.0053995 | 8760 | 1 | 8760 | 1 | 1.2 | 1 | -0.0054
ExitNoneSCEESeExCZ13 | Com-Iltg-dWatt-Exit | SCE | ESe | Ex | CZ13 | 8.76 | 0.001 | 0 | 10.2 | 0.001 | -0.0727 | 8.76 | 0.001 | 0 | 10.2 | 0.001 | -0.0727 | Exit | None | 8760 | 1 | 8760 | 1 | 1.1644 | 1 | -0.0082991 | 8760 | 1 | 8760 | 1 | 1.16 | 1 | -0.0083
ExitNoneSCEESeExCZ14 | Com-Iltg-dWatt-Exit | SCE | ESe | Ex | CZ14 | 8.76 | 0.001 | 0 | 10.1 | 0.001 | -0.0867 | 8.76 | 0.001 | 0 | 10.1 | 0.001 | -0.0867 | Exit | None | 8760 | 1 | 8760 | 1 | 1.153 | 1 | -0.0098973 | 8760 | 1 | 8760 | 1 | 1.15 | 1 | -0.0099
ExitNoneSCEESeExCZ15 | Com-Iltg-dWatt-Exit | SCE | ESe | Ex | CZ15 | 8.76 | 0.001 | 0 | 11.1 | 0.001 | -0.0245 | 8.76 | 0.001 | 0 | 11.1 | 0.001 | -0.0245 | Exit | None | 8760 | 1 | 8760 | 1 | 1.2671 | 1 | -0.0027968 | 8760 | 1 | 8760 | 1 | 1.27 | 1 | -0.0028
ExitNoneSCEESeExCZ16 | Com-Iltg-dWatt-Exit | SCE | ESe | Ex | CZ16 | 8.76 | 0.001 | 0 | 8.58 | 0.001 | -0.158 | 8.76 | 0.001 | 0 | 8.58 | 0.001 | -0.158 | Exit | None | 8760 | 1 | 8760 | 1 | 0.97945 | 1 | -0.018037 | 8760 | 1 | 8760 | 1 | 0.979 | 1 | -0.018
ExitNoneSCEESeExIOU | Com-Iltg-dWatt-Exit | SCE | ESe | Ex | IOU | 8.76 | 0.001 | 0 | 10.2 | 0.00114 | -0.0503 | 8.76 | 0.001 | 0 | 10.2 | 0.00114 | -0.0503 | Exit | None | 8760 | 1 | 8760 | 1 | 1.1644 | 1.14 | -0.005742 | 8760 | 1 | 8760 | 1 | 1.16 | 1.14 | -0.00574
ExitNoneSCEESeNewCZ05 | Com-Iltg-dWatt-Exit | SCE | ESe | New | CZ05 | 8.76 | 0.001 | 0 | 8.94 | 0.00148 | -0.0771 | 8.76 | 0.001 | 0 | 8.94 | 0.00148 | -0.0771 | Exit | None | 8760 | 1 | 8760 | 1 | 1.0205 | 1.48 | -0.0088014 | 8760 | 1 | 8760 | 1 | 1.02 | 1.48 | -0.0088
ExitNoneSCEESeNewCZ06 | Com-Iltg-dWatt-Exit | SCE | ESe | New | CZ06 | 8.76 | 0.001 | 0 | 9.29 | 0.001 | -0.0631 | 8.76 | 0.001 | 0 | 9.29 | 0.001 | -0.0631 | Exit | None | 8760 | 1 | 8760 | 1 | 1.0605 | 1 | -0.0072032 | 8760 | 1 | 8760 | 1 | 1.06 | 1 | -0.0072
ExitNoneSCEESeNewCZ08 | Com-Iltg-dWatt-Exit | SCE | ESe | New | CZ08 | 8.76 | 0.001 | 0 | 9.81 | 0.0015 | -0.0526 | 8.76 | 0.001 | 0 | 9.81 | 0.0015 | -0.0526 | Exit | None | 8760 | 1 | 8760 | 1 | 1.1199 | 1.5 | -0.0060046 | 8760 | 1 | 8760 | 1 | 1.12 | 1.5 | -0.006
ExitNoneSCEESeNewCZ09 | Com-Iltg-dWatt-Exit | SCE | ESe | New | CZ09 | 8.76 | 0.001 | 0 | 10.1 | 0.001 | -0.042 | 8.76 | 0.001 | 0 | 10.1 | 0.001 | -0.042 | Exit | None | 8760 | 1 | 8760 | 1 | 1.153 | 1 | -0.0047945 | 8760 | 1 | 8760 | 1 | 1.15 | 1 | -0.00479
ExitNoneSCEESeNewCZ10 | Com-Iltg-dWatt-Exit | SCE | ESe | New | CZ10 | 8.76 | 0.001 | 0 | 10.3 | 0.001 | -0.0552 | 8.76 | 0.001 | 0 | 10.3 | 0.001 | -0.0552 | Exit | None | 8760 | 1 | 8760 | 1 | 1.1758 | 1 | -0.0063014 | 8760 | 1 | 8760 | 1 | 1.18 | 1 | -0.0063
ExitNoneSCEESeNewCZ13 | Com-Iltg-dWatt-Exit | SCE | ESe | New | CZ13 | 8.76 | 0.001 | 0 | 10.2 | 0.001 | -0.0815 | 8.76 | 0.001 | 0 | 10.2 | 0.001 | -0.0815 | Exit | None | 8760 | 1 | 8760 | 1 | 1.1644 | 1 | -0.0093037 | 8760 | 1 | 8760 | 1 | 1.16 | 1 | -0.0093
ExitNoneSCEESeNewCZ14 | Com-Iltg-dWatt-Exit | SCE | ESe | New | CZ14 | 8.76 | 0.001 | 0 | 9.99 | 0.001 | -0.105 | 8.76 | 0.001 | 0 | 9.99 | 0.001 | -0.105 | Exit | None | 8760 | 1 | 8760 | 1 | 1.1404 | 1 | -0.011986 | 8760 | 1 | 8760 | 1 | 1.14 | 1 | -0.012
ExitNoneSCEESeNewCZ15 | Com-Iltg-dWatt-Exit | SCE | ESe | New | CZ15 | 8.76 | 0.001 | 0 | 11.1 | 0.001 | -0.0237 | 8.76 | 0.001 | 0 | 11.1 | 0.001 | -0.0237 | Exit | None | 8760 | 1 | 8760 | 1 | 1.2671 | 1 | -0.0027055 | 8760 | 1 | 8760 | 1 | 1.27 | 1 | -0.00271
ExitNoneSCEESeNewCZ16 | Com-Iltg-dWatt-Exit | SCE | ESe | New | CZ16 | 8.76 | 0.001 | 0 | 8.41 | 0.001 | -0.158 | 8.76 | 0.001 | 0 | 8.41 | 0.001 | -0.158 | Exit | None | 8760 | 1 | 8760 | 1 | 0.96005 | 1 | -0.018037 | 8760 | 1 | 8760 | 1 | 0.96 | 1 | -0.018
ExitNoneSCEEUnExCZ05 | Com-Iltg-dWatt-Exit | SCE | EUn | Ex | CZ05 | 8.76 | 0.001 | 0 | 9.99 | 0.00138 | -0.0718 | 8.76 | 0.001 | 0 | 9.99 | 0.00138 | -0.0718 | Exit | None | 8760 | 1 | 8760 | 1 | 1.1404 | 1.38 | -0.0081963 | 8760 | 1 | 8760 | 1 | 1.14 | 1.38 | -0.0082
ExitNoneSCEEUnExCZ06 | Com-Iltg-dWatt-Exit | SCE | EUn | Ex | CZ06 | 8.76 | 0.001 | 0 | 9.99 | 0.00134 | -0.0491 | 8.76 | 0.001 | 0 | 9.99 | 0.00134 | -0.0491 | Exit | None | 8760 | 1 | 8760 | 1 | 1.1404 | 1.34 | -0.005605 | 8760 | 1 | 8760 | 1 | 1.14 | 1.34 | -0.00561
ExitNoneSCEEUnExCZ08 | Com-Iltg-dWatt-Exit | SCE | EUn | Ex | CZ08 | 8.76 | 0.001 | 0 | 10.4 | 0.00141 | -0.0429 | 8.76 | 0.001 | 0 | 10.4 | 0.00141 | -0.0429 | Exit | None | 8760 | 1 | 8760 | 1 | 1.1872 | 1.41 | -0.0048973 | 8760 | 1 | 8760 | 1 | 1.19 | 1.41 | -0.0049
ExitNoneSCEEUnExCZ09 | Com-Iltg-dWatt-Exit | SCE | EUn | Ex | CZ09 | 8.76 | 0.001 | 0 | 10.2 | 0.00139 | -0.0482 | 8.76 | 0.001 | 0 | 10.2 | 0.00139 | -0.0482 | Exit | None | 8760 | 1 | 8760 | 1 | 1.1644 | 1.39 | -0.0055023 | 8760 | 1 | 8760 | 1 | 1.16 | 1.39 | -0.0055
ExitNoneSCEEUnExCZ10 | Com-Iltg-dWatt-Exit | SCE | EUn | Ex | CZ10 | 8.76 | 0.001 | 0 | 10.2 | 0.00141 | -0.0561 | 8.76 | 0.001 | 0 | 10.2 | 0.00141 | -0.0561 | Exit | None | 8760 | 1 | 8760 | 1 | 1.1644 | 1.41 | -0.0064041 | 8760 | 1 | 8760 | 1 | 1.16 | 1.41 | -0.0064
ExitNoneSCEEUnExCZ13 | Com-Iltg-dWatt-Exit | SCE | EUn | Ex | CZ13 | 8.76 | 0.001 | 0 | 9.72 | 0.001 | -0.0753 | 8.76 | 0.001 | 0 | 9.72 | 0.001 | -0.0753 | Exit | None | 8760 | 1 | 8760 | 1 | 1.1096 | 1 | -0.0085959 | 8760 | 1 | 8760 | 1 | 1.11 | 1 | -0.0086
ExitNoneSCEEUnExCZ14 | Com-Iltg-dWatt-Exit | SCE | EUn | Ex | CZ14 | 8.76 | 0.001 | 0 | 9.72 | 0.00141 | -0.0788 | 8.76 | 0.001 | 0 | 9.72 | 0.00141 | -0.0788 | Exit | None | 8760 | 1 | 8760 | 1 | 1.1096 | 1.41 | -0.0089954 | 8760 | 1 | 8760 | 1 | 1.11 | 1.41 | -0.009
ExitNoneSCEEUnExCZ15 | Com-Iltg-dWatt-Exit | SCE | EUn | Ex | CZ15 | 8.76 | 0.001 | 0 | 10.8 | 0.00143 | -0.0324 | 8.76 | 0.001 | 0 | 10.8 | 0.00143 | -0.0324 | Exit | None | 8760 | 1 | 8760 | 1 | 1.2329 | 1.43 | -0.0036986 | 8760 | 1 | 8760 | 1 | 1.23 | 1.43 | -0.0037
ExitNoneSCEEUnExCZ16 | Com-Iltg-dWatt-Exit | SCE | EUn | Ex | CZ16 | 8.76 | 0.001 | 0 | 9.02 | 0.00137 | -0.149 | 8.76 | 0.001 | 0 | 9.02 | 0.00137 | -0.149 | Exit | None | 8760 | 1 | 8760 | 1 | 1.0297 | 1.37 | -0.017009 | 8760 | 1 | 8760 | 1 | 1.03 | 1.37 | -0.017
ExitNoneSCEEUnExIOU | Com-Iltg-dWatt-Exit | SCE | EUn | Ex | IOU | 8.76 | 0.001 | 0 | 10.1 | 0.00138 | -0.0559 | 8.76 | 0.001 | 0 | 10.1 | 0.00138 | -0.0559 | Exit | None | 8760 | 1 | 8760 | 1 | 1.153 | 1.38 | -0.0063813 | 8760 | 1 | 8760 | 1 | 1.15 | 1.38 | -0.00638
ExitNoneSCEEUnNewCZ05 | Com-Iltg-dWatt-Exit | SCE | EUn | New | CZ05 | 8.76 | 0.001 | 0 | 9.64 | 0.00141 | -0.071 | 8.76 | 0.001 | 0 | 9.64 | 0.00141 | -0.071 | Exit | None | 8760 | 1 | 8760 | 1 | 1.1005 | 1.41 | -0.008105 | 8760 | 1 | 8760 | 1 | 1.1 | 1.41 | -0.00811
ExitNoneSCEEUnNewCZ06 | Com-Iltg-dWatt-Exit | SCE | EUn | New | CZ06 | 8.76 | 0.001 | 0 | 10.1 | 0.00144 | -0.0412 | 8.76 | 0.001 | 0 | 10.1 | 0.00144 | -0.0412 | Exit | None | 8760 | 1 | 8760 | 1 | 1.153 | 1.44 | -0.0047032 | 8760 | 1 | 8760 | 1 | 1.15 | 1.44 | -0.0047
ExitNoneSCEEUnNewCZ08 | Com-Iltg-dWatt-Exit | SCE | EUn | New | CZ08 | 8.76 | 0.001 | 0 | 10.2 | 0.0014 | -0.0394 | 8.76 | 0.001 | 0 | 10.2 | 0.0014 | -0.0394 | Exit | None | 8760 | 1 | 8760 | 1 | 1.1644 | 1.4 | -0.0044977 | 8760 | 1 | 8760 | 1 | 1.16 | 1.4 | -0.0045
ExitNoneSCEEUnNewCZ09 | Com-Iltg-dWatt-Exit | SCE | EUn | New | CZ09 | 8.76 | 0.001 | 0 | 10.2 | 0.00147 | -0.0412 | 8.76 | 0.001 | 0 | 10.2 | 0.00147 | -0.0412 | Exit | None | 8760 | 1 | 8760 | 1 | 1.1644 | 1.47 | -0.0047032 | 8760 | 1 | 8760 | 1 | 1.16 | 1.47 | -0.0047
ExitNoneSCEEUnNewCZ10 | Com-Iltg-dWatt-Exit | SCE | EUn | New | CZ10 | 8.76 | 0.001 | 0 | 10.3 | 0.00149 | -0.0552 | 8.76 | 0.001 | 0 | 10.3 | 0.00149 | -0.0552 | Exit | None | 8760 | 1 | 8760 | 1 | 1.1758 | 1.49 | -0.0063014 | 8760 | 1 | 8760 | 1 | 1.18 | 1.49 | -0.0063
ExitNoneSCEEUnNewCZ13 | Com-Iltg-dWatt-Exit | SCE | EUn | New | CZ13 | 8.76 | 0.001 | 0 | 9.99 | 0.001 | -0.0745 | 8.76 | 0.001 | 0 | 9.99 | 0.001 | -0.0745 | Exit | None | 8760 | 1 | 8760 | 1 | 1.1404 | 1 | -0.0085046 | 8760 | 1 | 8760 | 1 | 1.14 | 1 | -0.0085
ExitNoneSCEEUnNewCZ14 | Com-Iltg-dWatt-Exit | SCE | EUn | New | CZ14 | 8.76 | 0.001 | 0 | 9.72 | 0.00147 | -0.0964 | 8.76 | 0.001 | 0 | 9.72 | 0.00147 | -0.0964 | Exit | None | 8760 | 1 | 8760 | 1 | 1.1096 | 1.47 | -0.011005 | 8760 | 1 | 8760 | 1 | 1.11 | 1.47 | -0.011
ExitNoneSCEEUnNewCZ15 | Com-Iltg-dWatt-Exit | SCE | EUn | New | CZ15 | 8.76 | 0.001 | 0 | 10.9 | 0.00149 | -0.0175 | 8.76 | 0.001 | 0 | 10.9 | 0.00149 | -0.0175 | Exit | None | 8760 | 1 | 8760 | 1 | 1.2443 | 1.49 | -0.0019977 | 8760 | 1 | 8760 | 1 | 1.24 | 1.49 | -0.002
ExitNoneSCEEUnNewCZ16 | Com-Iltg-dWatt-Exit | SCE | EUn | New | CZ16 | 8.76 | 0.001 | 0 | 8.94 | 0.00144 | -0.149 | 8.76 | 0.001 | 0 | 8.94 | 0.00144 | -0.149 | Exit | None | 8760 | 1 | 8760 | 1 | 1.0205 | 1.44 | -0.017009 | 8760 | 1 | 8760 | 1 | 1.02 | 1.44 | -0.017
ExitNoneSCEGroExCZ05 | Com-Iltg-dWatt-Exit | SCE | Gro | Ex | CZ05 | 8.76 | 0.001 | 0 | 8.76 | 0.00123 | -0.14 | 8.76 | 0.001 | 0 | 8.76 | 0.00123 | -0.14 | Exit | None | 8760 | 1 | 8760 | 1 | 1 | 1.23 | -0.015982 | 8760 | 1 | 8760 | 1 | 1 | 1.23 | -0.016
ExitNoneSCEGroExCZ06 | Com-Iltg-dWatt-Exit | SCE | Gro | Ex | CZ06 | 8.76 | 0.001 | 0 | 8.85 | 0.00127 | -0.123 | 8.76 | 0.001 | 0 | 8.85 | 0.00127 | -0.123 | Exit | None | 8760 | 1 | 8760 | 1 | 1.0103 | 1.27 | -0.014041 | 8760 | 1 | 8760 | 1 | 1.01 | 1.27 | -0.014
ExitNoneSCEGroExCZ08 | Com-Iltg-dWatt-Exit | SCE | Gro | Ex | CZ08 | 8.76 | 0.001 | 0 | 9.02 | 0.00132 | -0.114 | 8.76 | 0.001 | 0 | 9.02 | 0.00132 | -0.114 | Exit | None | 8760 | 1 | 8760 | 1 | 1.0297 | 1.32 | -0.013014 | 8760 | 1 | 8760 | 1 | 1.03 | 1.32 | -0.013
ExitNoneSCEGroExCZ09 | Com-Iltg-dWatt-Exit | SCE | Gro | Ex | CZ09 | 8.76 | 0.001 | 0 | 9.37 | 0.00132 | -0.105 | 8.76 | 0.001 | 0 | 9.37 | 0.00132 | -0.105 | Exit | None | 8760 | 1 | 8760 | 1 | 1.0696 | 1.32 | -0.011986 | 8760 | 1 | 8760 | 1 | 1.07 | 1.32 | -0.012
ExitNoneSCEGroExCZ10 | Com-Iltg-dWatt-Exit | SCE | Gro | Ex | CZ10 | 8.76 | 0.001 | 0 | 9.2 | 0.0016 | -0.105 | 8.76 | 0.001 | 0 | 9.2 | 0.0016 | -0.105 | Exit | None | 8760 | 1 | 8760 | 1 | 1.0502 | 1.6 | -0.011986 | 8760 | 1 | 8760 | 1 | 1.05 | 1.6 | -0.012
ExitNoneSCEGroExCZ13 | Com-Iltg-dWatt-Exit | SCE | Gro | Ex | CZ13 | 8.76 | 0.001 | 0 | 9.37 | 0.00137 | -0.105 | 8.76 | 0.001 | 0 | 9.37 | 0.00137 | -0.105 | Exit | None | 8760 | 1 | 8760 | 1 | 1.0696 | 1.37 | -0.011986 | 8760 | 1 | 8760 | 1 | 1.07 | 1.37 | -0.012
ExitNoneSCEGroExCZ14 | Com-Iltg-dWatt-Exit | SCE | Gro | Ex | CZ14 | 8.76 | 0.001 | 0 | 9.2 | 0.00166 | -0.105 | 8.76 | 0.001 | 0 | 9.2 | 0.00166 | -0.105 | Exit | None | 8760 | 1 | 8760 | 1 | 1.0502 | 1.66 | -0.011986 | 8760 | 1 | 8760 | 1 | 1.05 | 1.66 | -0.012
ExitNoneSCEGroExCZ15 | Com-Iltg-dWatt-Exit | SCE | Gro | Ex | CZ15 | 8.76 | 0.001 | 0 | 9.99 | 0.00138 | -0.0639 | 8.76 | 0.001 | 0 | 9.99 | 0.00138 | -0.0639 | Exit | None | 8760 | 1 | 8760 | 1 | 1.1404 | 1.38 | -0.0072945 | 8760 | 1 | 8760 | 1 | 1.14 | 1.38 | -0.00729
ExitNoneSCEGroExCZ16 | Com-Iltg-dWatt-Exit | SCE | Gro | Ex | CZ16 | 8.76 | 0.001 | 0 | 8.32 | 0.0013 | -0.14 | 8.76 | 0.001 | 0 | 8.32 | 0.0013 | -0.14 | Exit | None | 8760 | 1 | 8760 | 1 | 0.94977 | 1.3 | -0.015982 | 8760 | 1 | 8760 | 1 | 0.95 | 1.3 | -0.016
ExitNoneSCEGroExIOU | Com-Iltg-dWatt-Exit | SCE | Gro | Ex | IOU | 8.76 | 0.001 | 0 | 9.11 | 0.00139 | -0.111 | 8.76 | 0.001 | 0 | 9.11 | 0.00139 | -0.111 | Exit | None | 8760 | 1 | 8760 | 1 | 1.04 | 1.39 | -0.012671 | 8760 | 1 | 8760 | 1 | 1.04 | 1.39 | -0.0127
ExitNoneSCEGroNewCZ05 | Com-Iltg-dWatt-Exit | SCE | Gro | New | CZ05 | 8.76 | 0.001 | 0 | 8.85 | 0.00131 | -0.131 | 8.76 | 0.001 | 0 | 8.85 | 0.00131 | -0.131 | Exit | None | 8760 | 1 | 8760 | 1 | 1.0103 | 1.31 | -0.014954 | 8760 | 1 | 8760 | 1 | 1.01 | 1.31 | -0.015
ExitNoneSCEGroNewCZ06 | Com-Iltg-dWatt-Exit | SCE | Gro | New | CZ06 | 8.76 | 0.001 | 0 | 9.29 | 0.00131 | -0.0964 | 8.76 | 0.001 | 0 | 9.29 | 0.00131 | -0.0964 | Exit | None | 8760 | 1 | 8760 | 1 | 1.0605 | 1.31 | -0.011005 | 8760 | 1 | 8760 | 1 | 1.06 | 1.31 | -0.011
ExitNoneSCEGroNewCZ08 | Com-Iltg-dWatt-Exit | SCE | Gro | New | CZ08 | 8.76 | 0.001 | 0 | 9.55 | 0.00137 | -0.0876 | 8.76 | 0.001 | 0 | 9.55 | 0.00137 | -0.0876 | Exit | None | 8760 | 1 | 8760 | 1 | 1.0902 | 1.37 | -0.01 | 8760 | 1 | 8760 | 1 | 1.09 | 1.37 | -0.01
ExitNoneSCEGroNewCZ09 | Com-Iltg-dWatt-Exit | SCE | Gro | New | CZ09 | 8.76 | 0.001 | 0 | 9.64 | 0.00141 | -0.0876 | 8.76 | 0.001 | 0 | 9.64 | 0.00141 | -0.0876 | Exit | None | 8760 | 1 | 8760 | 1 | 1.1005 | 1.41 | -0.01 | 8760 | 1 | 8760 | 1 | 1.1 | 1.41 | -0.01
ExitNoneSCEGroNewCZ10 | Com-Iltg-dWatt-Exit | SCE | Gro | New | CZ10 | 8.76 | 0.001 | 0 | 9.64 | 0.00141 | -0.0858 | 8.76 | 0.001 | 0 | 9.64 | 0.00141 | -0.0858 | Exit | None | 8760 | 1 | 8760 | 1 | 1.1005 | 1.41 | -0.0097945 | 8760 | 1 | 8760 | 1 | 1.1 | 1.41 | -0.00979
ExitNoneSCEGroNewCZ13 | Com-Iltg-dWatt-Exit | SCE | Gro | New | CZ13 | 8.76 | 0.001 | 0 | 9.64 | 0.00141 | -0.0876 | 8.76 | 0.001 | 0 | 9.64 | 0.00141 | -0.0876 | Exit | None | 8760 | 1 | 8760 | 1 | 1.1005 | 1.41 | -0.01 | 8760 | 1 | 8760 | 1 | 1.1 | 1.41 | -0.01
ExitNoneSCEGroNewCZ14 | Com-Iltg-dWatt-Exit | SCE | Gro | New | CZ14 | 8.76 | 0.001 | 0 | 9.55 | 0.00144 | -0.0964 | 8.76 | 0.001 | 0 | 9.55 | 0.00144 | -0.0964 | Exit | None | 8760 | 1 | 8760 | 1 | 1.0902 | 1.44 | -0.011005 | 8760 | 1 | 8760 | 1 | 1.09 | 1.44 | -0.011
ExitNoneSCEGroNewCZ15 | Com-Iltg-dWatt-Exit | SCE | Gro | New | CZ15 | 8.76 | 0.001 | 0 | 10.2 | 0.0014 | -0.0491 | 8.76 | 0.001 | 0 | 10.2 | 0.0014 | -0.0491 | Exit | None | 8760 | 1 | 8760 | 1 | 1.1644 | 1.4 | -0.005605 | 8760 | 1 | 8760 | 1 | 1.16 | 1.4 | -0.00561
ExitNoneSCEGroNewCZ16 | Com-Iltg-dWatt-Exit | SCE | Gro | New | CZ16 | 8.76 | 0.001 | 0 | 8.58 | 0.00137 | -0.14 | 8.76 | 0.001 | 0 | 8.58 | 0.00137 | -0.14 | Exit | None | 8760 | 1 | 8760 | 1 | 0.97945 | 1.37 | -0.015982 | 8760 | 1 | 8760 | 1 | 0.979 | 1.37 | -0.016
ExitNoneSCEHspExCZ05 | Com-Iltg-dWatt-Exit | SCE | Hsp | Ex | CZ05 | 8.76 | 0.001 | 0 | 9.81 | 0.00126 | -0.0806 | 8.76 | 0.001 | 0 | 9.81 | 0.00126 | -0.0806 | Exit | None | 8760 | 1 | 8760 | 1 | 1.1199 | 1.26 | -0.0092009 | 8760 | 1 | 8760 | 1 | 1.12 | 1.26 | -0.0092
ExitNoneSCEHspExCZ06 | Com-Iltg-dWatt-Exit | SCE | Hsp | Ex | CZ06 | 8.76 | 0.001 | 0 | 10.2 | 0.00127 | -0.0631 | 8.76 | 0.001 | 0 | 10.2 | 0.00127 | -0.0631 | Exit | None | 8760 | 1 | 8760 | 1 | 1.1644 | 1.27 | -0.0072032 | 8760 | 1 | 8760 | 1 | 1.16 | 1.27 | -0.0072
ExitNoneSCEHspExCZ08 | Com-Iltg-dWatt-Exit | SCE | Hsp | Ex | CZ08 | 8.76 | 0.001 | 0 | 10.2 | 0.00127 | -0.0622 | 8.76 | 0.001 | 0 | 10.2 | 0.00127 | -0.0622 | Exit | None | 8760 | 1 | 8760 | 1 | 1.1644 | 1.27 | -0.0071005 | 8760 | 1 | 8760 | 1 | 1.16 | 1.27 | -0.0071
ExitNoneSCEHspExCZ09 | Com-Iltg-dWatt-Exit | SCE | Hsp | Ex | CZ09 | 8.76 | 0.001 | 0 | 10.2 | 0.00131 | -0.0613 | 8.76 | 0.001 | 0 | 10.2 | 0.00131 | -0.0613 | Exit | None | 8760 | 1 | 8760 | 1 | 1.1644 | 1.31 | -0.0069977 | 8760 | 1 | 8760 | 1 | 1.16 | 1.31 | -0.007
ExitNoneSCEHspExCZ10 | Com-Iltg-dWatt-Exit | SCE | Hsp | Ex | CZ10 | 8.76 | 0.001 | 0 | 9.99 | 0.00129 | -0.0666 | 8.76 | 0.001 | 0 | 9.99 | 0.00129 | -0.0666 | Exit | None | 8760 | 1 | 8760 | 1 | 1.1404 | 1.29 | -0.0076027 | 8760 | 1 | 8760 | 1 | 1.14 | 1.29 | -0.0076
ExitNoneSCEHspExCZ13 | Com-Iltg-dWatt-Exit | SCE | Hsp | Ex | CZ13 | 8.76 | 0.001 | 0 | 9.81 | 0.00131 | -0.0736 | 8.76 | 0.001 | 0 | 9.81 | 0.00131 | -0.0736 | Exit | None | 8760 | 1 | 8760 | 1 | 1.1199 | 1.31 | -0.0084018 | 8760 | 1 | 8760 | 1 | 1.12 | 1.31 | -0.0084
ExitNoneSCEHspExCZ14 | Com-Iltg-dWatt-Exit | SCE | Hsp | Ex | CZ14 | 8.76 | 0.001 | 0 | 9.64 | 0.00131 | -0.0815 | 8.76 | 0.001 | 0 | 9.64 | 0.00131 | -0.0815 | Exit | None | 8760 | 1 | 8760 | 1 | 1.1005 | 1.31 | -0.0093037 | 8760 | 1 | 8760 | 1 | 1.1 | 1.31 | -0.0093
ExitNoneSCEHspExCZ15 | Com-Iltg-dWatt-Exit | SCE | Hsp | Ex | CZ15 | 8.76 | 0.001 | 0 | 10.2 | 0.00132 | -0.0543 | 8.76 | 0.001 | 0 | 10.2 | 0.00132 | -0.0543 | Exit | None | 8760 | 1 | 8760 | 1 | 1.1644 | 1.32 | -0.0061986 | 8760 | 1 | 8760 | 1 | 1.16 | 1.32 | -0.0062
ExitNoneSCEHspExCZ16 | Com-Iltg-dWatt-Exit | SCE | Hsp | Ex | CZ16 | 8.76 | 0.001 | 0 | 8.94 | 0.00127 | -0.114 | 8.76 | 0.001 | 0 | 8.94 | 0.00127 | -0.114 | Exit | None | 8760 | 1 | 8760 | 1 | 1.0205 | 1.27 | -0.013014 | 8760 | 1 | 8760 | 1 | 1.02 | 1.27 | -0.013
ExitNoneSCEHspExIOU | Com-Iltg-dWatt-Exit | SCE | Hsp | Ex | IOU | 8.76 | 0.001 | 0 | 10.1 | 0.00128 | -0.065 | 8.76 | 0.001 | 0 | 10.1 | 0.00128 | -0.065 | Exit | None | 8760 | 1 | 8760 | 1 | 1.153 | 1.28 | -0.0074201 | 8760 | 1 | 8760 | 1 | 1.15 | 1.28 | -0.00742
ExitNoneSCEHspNewCZ05 | Com-Iltg-dWatt-Exit | SCE | Hsp | New | CZ05 | 8.76 | 0.001 | 0 | 9.29 | 0.00122 | -0.0788 | 8.76 | 0.001 | 0 | 9.29 | 0.00122 | -0.0788 | Exit | None | 8760 | 1 | 8760 | 1 | 1.0605 | 1.22 | -0.0089954 | 8760 | 1 | 8760 | 1 | 1.06 | 1.22 | -0.009
ExitNoneSCEHspNewCZ06 | Com-Iltg-dWatt-Exit | SCE | Hsp | New | CZ06 | 8.76 | 0.001 | 0 | 9.55 | 0.00123 | -0.0639 | 8.76 | 0.001 | 0 | 9.55 | 0.00123 | -0.0639 | Exit | None | 8760 | 1 | 8760 | 1 | 1.0902 | 1.23 | -0.0072945 | 8760 | 1 | 8760 | 1 | 1.09 | 1.23 | -0.00729
ExitNoneSCEHspNewCZ08 | Com-Iltg-dWatt-Exit | SCE | Hsp | New | CZ08 | 8.76 | 0.001 | 0 | 9.72 | 0.00123 | -0.0683 | 8.76 | 0.001 | 0 | 9.72 | 0.00123 | -0.0683 | Exit | None | 8760 | 1 | 8760 | 1 | 1.1096 | 1.23 | -0.0077968 | 8760 | 1 | 8760 | 1 | 1.11 | 1.23 | -0.0078
ExitNoneSCEHspNewCZ09 | Com-Iltg-dWatt-Exit | SCE | Hsp | New | CZ09 | 8.76 | 0.001 | 0 | 9.64 | 0.00126 | -0.0639 | 8.76 | 0.001 | 0 | 9.64 | 0.00126 | -0.0639 | Exit | None | 8760 | 1 | 8760 | 1 | 1.1005 | 1.26 | -0.0072945 | 8760 | 1 | 8760 | 1 | 1.1 | 1.26 | -0.00729
ExitNoneSCEHspNewCZ10 | Com-Iltg-dWatt-Exit | SCE | Hsp | New | CZ10 | 8.76 | 0.001 | 0 | 9.55 | 0.00136 | -0.0675 | 8.76 | 0.001 | 0 | 9.55 | 0.00136 | -0.0675 | Exit | None | 8760 | 1 | 8760 | 1 | 1.0902 | 1.36 | -0.0077055 | 8760 | 1 | 8760 | 1 | 1.09 | 1.36 | -0.00771
ExitNoneSCEHspNewCZ13 | Com-Iltg-dWatt-Exit | SCE | Hsp | New | CZ13 | 8.76 | 0.001 | 0 | 9.64 | 0.00128 | -0.0727 | 8.76 | 0.001 | 0 | 9.64 | 0.00128 | -0.0727 | Exit | None | 8760 | 1 | 8760 | 1 | 1.1005 | 1.28 | -0.0082991 | 8760 | 1 | 8760 | 1 | 1.1 | 1.28 | -0.0083
ExitNoneSCEHspNewCZ14 | Com-Iltg-dWatt-Exit | SCE | Hsp | New | CZ14 | 8.76 | 0.001 | 0 | 9.37 | 0.00127 | -0.0815 | 8.76 | 0.001 | 0 | 9.37 | 0.00127 | -0.0815 | Exit | None | 8760 | 1 | 8760 | 1 | 1.0696 | 1.27 | -0.0093037 | 8760 | 1 | 8760 | 1 | 1.07 | 1.27 | -0.0093
ExitNoneSCEHspNewCZ15 | Com-Iltg-dWatt-Exit | SCE | Hsp | New | CZ15 | 8.76 | 0.001 | 0 | 10.2 | 0.00131 | -0.0578 | 8.76 | 0.001 | 0 | 10.2 | 0.00131 | -0.0578 | Exit | None | 8760 | 1 | 8760 | 1 | 1.1644 | 1.31 | -0.0065982 | 8760 | 1 | 8760 | 1 | 1.16 | 1.31 | -0.0066
ExitNoneSCEHspNewCZ16 | Com-Iltg-dWatt-Exit | SCE | Hsp | New | CZ16 | 8.76 | 0.001 | 0 | 8.58 | 0.00124 | -0.114 | 8.76 | 0.001 | 0 | 8.58 | 0.00124 | -0.114 | Exit | None | 8760 | 1 | 8760 | 1 | 0.97945 | 1.24 | -0.013014 | 8760 | 1 | 8760 | 1 | 0.979 | 1.24 | -0.013
ExitNoneSCEHtlExCZ05 | Com-Iltg-dWatt-Exit | SCE | Htl | Ex | CZ05 | 8.76 | 0.001 | 0 | 9.29 | 0.00129 | -0.042 | 8.76 | 0.001 | 0 | 9.29 | 0.00129 | -0.042 | Exit | None | 8760 | 1 | 8760 | 1 | 1.0605 | 1.29 | -0.0047945 | 8760 | 1 | 8760 | 1 | 1.06 | 1.29 | -0.00479
ExitNoneSCEHtlExCZ06 | Com-Iltg-dWatt-Exit | SCE | Htl | Ex | CZ06 | 8.76 | 0.001 | 0 | 9.64 | 0.00128 | -0.0298 | 8.76 | 0.001 | 0 | 9.64 | 0.00128 | -0.0298 | Exit | None | 8760 | 1 | 8760 | 1 | 1.1005 | 1.28 | -0.0034018 | 8760 | 1 | 8760 | 1 | 1.1 | 1.28 | -0.0034
ExitNoneSCEHtlExCZ08 | Com-Iltg-dWatt-Exit | SCE | Htl | Ex | CZ08 | 8.76 | 0.001 | 0 | 9.72 | 0.0013 | -0.0272 | 8.76 | 0.001 | 0 | 9.72 | 0.0013 | -0.0272 | Exit | None | 8760 | 1 | 8760 | 1 | 1.1096 | 1.3 | -0.003105 | 8760 | 1 | 8760 | 1 | 1.11 | 1.3 | -0.00311
ExitNoneSCEHtlExCZ09 | Com-Iltg-dWatt-Exit | SCE | Htl | Ex | CZ09 | 8.76 | 0.001 | 0 | 9.81 | 0.00132 | -0.0263 | 8.76 | 0.001 | 0 | 9.81 | 0.00132 | -0.0263 | Exit | None | 8760 | 1 | 8760 | 1 | 1.1199 | 1.32 | -0.0030023 | 8760 | 1 | 8760 | 1 | 1.12 | 1.32 | -0.003
ExitNoneSCEHtlExCZ10 | Com-Iltg-dWatt-Exit | SCE | Htl | Ex | CZ10 | 8.76 | 0.001 | 0 | 9.55 | 0.0013 | -0.0272 | 8.76 | 0.001 | 0 | 9.55 | 0.0013 | -0.0272 | Exit | None | 8760 | 1 | 8760 | 1 | 1.0902 | 1.3 | -0.003105 | 8760 | 1 | 8760 | 1 | 1.09 | 1.3 | -0.00311
ExitNoneSCEHtlExCZ13 | Com-Iltg-dWatt-Exit | SCE | Htl | Ex | CZ13 | 8.76 | 0.001 | 0 | 9.46 | 0.00134 | -0.0456 | 8.76 | 0.001 | 0 | 9.46 | 0.00134 | -0.0456 | Exit | None | 8760 | 1 | 8760 | 1 | 1.0799 | 1.34 | -0.0052055 | 8760 | 1 | 8760 | 1 | 1.08 | 1.34 | -0.00521
ExitNoneSCEHtlExCZ14 | Com-Iltg-dWatt-Exit | SCE | Htl | Ex | CZ14 | 8.76 | 0.001 | 0 | 9.2 | 0.0013 | -0.0394 | 8.76 | 0.001 | 0 | 9.2 | 0.0013 | -0.0394 | Exit | None | 8760 | 1 | 8760 | 1 | 1.0502 | 1.3 | -0.0044977 | 8760 | 1 | 8760 | 1 | 1.05 | 1.3 | -0.0045
ExitNoneSCEHtlExCZ15 | Com-Iltg-dWatt-Exit | SCE | Htl | Ex | CZ15 | 8.76 | 0.001 | 0 | 10.1 | 0.0013 | -0.0175 | 8.76 | 0.001 | 0 | 10.1 | 0.0013 | -0.0175 | Exit | None | 8760 | 1 | 8760 | 1 | 1.153 | 1.3 | -0.0019977 | 8760 | 1 | 8760 | 1 | 1.15 | 1.3 | -0.002
ExitNoneSCEHtlExCZ16 | Com-Iltg-dWatt-Exit | SCE | Htl | Ex | CZ16 | 8.76 | 0.001 | 0 | 8.23 | 0.00131 | -0.0753 | 8.76 | 0.001 | 0 | 8.23 | 0.00131 | -0.0753 | Exit | None | 8760 | 1 | 8760 | 1 | 0.9395 | 1.31 | -0.0085959 | 8760 | 1 | 8760 | 1 | 0.94 | 1.31 | -0.0086
ExitNoneSCEHtlExIOU | Com-Iltg-dWatt-Exit | SCE | Htl | Ex | IOU | 8.76 | 0.001 | 0 | 9.68 | 0.0013 | -0.0289 | 8.76 | 0.001 | 0 | 9.68 | 0.0013 | -0.0289 | Exit | None | 8760 | 1 | 8760 | 1 | 1.105 | 1.3 | -0.0032991 | 8760 | 1 | 8760 | 1 | 1.11 | 1.3 | -0.0033
ExitNoneSCEHtlNewCZ05 | Com-Iltg-dWatt-Exit | SCE | Htl | New | CZ05 | 8.76 | 0.001 | 0 | 9.02 | 0.0013 | -0.0464 | 8.76 | 0.001 | 0 | 9.02 | 0.0013 | -0.0464 | Exit | None | 8760 | 1 | 8760 | 1 | 1.0297 | 1.3 | -0.0052968 | 8760 | 1 | 8760 | 1 | 1.03 | 1.3 | -0.0053
ExitNoneSCEHtlNewCZ06 | Com-Iltg-dWatt-Exit | SCE | Htl | New | CZ06 | 8.76 | 0.001 | 0 | 9.37 | 0.0013 | -0.0333 | 8.76 | 0.001 | 0 | 9.37 | 0.0013 | -0.0333 | Exit | None | 8760 | 1 | 8760 | 1 | 1.0696 | 1.3 | -0.0038014 | 8760 | 1 | 8760 | 1 | 1.07 | 1.3 | -0.0038
ExitNoneSCEHtlNewCZ08 | Com-Iltg-dWatt-Exit | SCE | Htl | New | CZ08 | 8.76 | 0.001 | 0 | 9.55 | 0.00131 | -0.0166 | 8.76 | 0.001 | 0 | 9.55 | 0.00131 | -0.0166 | Exit | None | 8760 | 1 | 8760 | 1 | 1.0902 | 1.31 | -0.001895 | 8760 | 1 | 8760 | 1 | 1.09 | 1.31 | -0.0019
ExitNoneSCEHtlNewCZ09 | Com-Iltg-dWatt-Exit | SCE | Htl | New | CZ09 | 8.76 | 0.001 | 0 | 9.64 | 0.00134 | -0.0289 | 8.76 | 0.001 | 0 | 9.64 | 0.00134 | -0.0289 | Exit | None | 8760 | 1 | 8760 | 1 | 1.1005 | 1.34 | -0.0032991 | 8760 | 1 | 8760 | 1 | 1.1 | 1.34 | -0.0033
ExitNoneSCEHtlNewCZ10 | Com-Iltg-dWatt-Exit | SCE | Htl | New | CZ10 | 8.76 | 0.001 | 0 | 9.55 | 0.00135 | -0.0342 | 8.76 | 0.001 | 0 | 9.55 | 0.00135 | -0.0342 | Exit | None | 8760 | 1 | 8760 | 1 | 1.0902 | 1.35 | -0.0039041 | 8760 | 1 | 8760 | 1 | 1.09 | 1.35 | -0.0039
ExitNoneSCEHtlNewCZ13 | Com-Iltg-dWatt-Exit | SCE | Htl | New | CZ13 | 8.76 | 0.001 | 0 | 9.46 | 0.00137 | -0.0482 | 8.76 | 0.001 | 0 | 9.46 | 0.00137 | -0.0482 | Exit | None | 8760 | 1 | 8760 | 1 | 1.0799 | 1.37 | -0.0055023 | 8760 | 1 | 8760 | 1 | 1.08 | 1.37 | -0.0055
ExitNoneSCEHtlNewCZ14 | Com-Iltg-dWatt-Exit | SCE | Htl | New | CZ14 | 8.76 | 0.001 | 0 | 9.2 | 0.00135 | -0.0491 | 8.76 | 0.001 | 0 | 9.2 | 0.00135 | -0.0491 | Exit | None | 8760 | 1 | 8760 | 1 | 1.0502 | 1.35 | -0.005605 | 8760 | 1 | 8760 | 1 | 1.05 | 1.35 | -0.00561
ExitNoneSCEHtlNewCZ15 | Com-Iltg-dWatt-Exit | SCE | Htl | New | CZ15 | 8.76 | 0.001 | 0 | 10.2 | 0.00137 | -0.0201 | 8.76 | 0.001 | 0 | 10.2 | 0.00137 | -0.0201 | Exit | None | 8760 | 1 | 8760 | 1 | 1.1644 | 1.37 | -0.0022945 | 8760 | 1 | 8760 | 1 | 1.16 | 1.37 | -0.00229
ExitNoneSCEHtlNewCZ16 | Com-Iltg-dWatt-Exit | SCE | Htl | New | CZ16 | 8.76 | 0.001 | 0 | 8.15 | 0.00132 | -0.0876 | 8.76 | 0.001 | 0 | 8.15 | 0.00132 | -0.0876 | Exit | None | 8760 | 1 | 8760 | 1 | 0.93037 | 1.32 | -0.01 | 8760 | 1 | 8760 | 1 | 0.93 | 1.32 | -0.01
ExitNoneSCEMBTExCZ05 | Com-Iltg-dWatt-Exit | SCE | MBT | Ex | CZ05 | 8.76 | 0.001 | 0 | 10.2 | 0.00153 | -0.00526 | 8.76 | 0.001 | 0 | 10.2 | 0.00153 | -0.00526 | Exit | None | 8760 | 1 | 8760 | 1 | 1.1644 | 1.53 | -0.00060046 | 8760 | 1 | 8760 | 1 | 1.16 | 1.53 | -0.0006
ExitNoneSCEMBTExCZ06 | Com-Iltg-dWatt-Exit | SCE | MBT | Ex | CZ06 | 8.76 | 0.001 | 0 | 10.3 | 0.0014 | -0.0028 | 8.76 | 0.001 | 0 | 10.3 | 0.0014 | -0.0028 | Exit | None | 8760 | 1 | 8760 | 1 | 1.1758 | 1.4 | -0.00031963 | 8760 | 1 | 8760 | 1 | 1.18 | 1.4 | -0.00032
ExitNoneSCEMBTExCZ08 | Com-Iltg-dWatt-Exit | SCE | MBT | Ex | CZ08 | 8.76 | 0.001 | 0 | 10.3 | 0.0015 | -0.00333 | 8.76 | 0.001 | 0 | 10.3 | 0.0015 | -0.00333 | Exit | None | 8760 | 1 | 8760 | 1 | 1.1758 | 1.5 | -0.00038014 | 8760 | 1 | 8760 | 1 | 1.18 | 1.5 | -0.00038
ExitNoneSCEMBTExCZ09 | Com-Iltg-dWatt-Exit | SCE | MBT | Ex | CZ09 | 8.76 | 0.001 | 0 | 10.3 | 0.00145 | -0.00219 | 8.76 | 0.001 | 0 | 10.3 | 0.00145 | -0.00219 | Exit | None | 8760 | 1 | 8760 | 1 | 1.1758 | 1.45 | -0.00025 | 8760 | 1 | 8760 | 1 | 1.18 | 1.45 | -0.00025
ExitNoneSCEMBTExCZ10 | Com-Iltg-dWatt-Exit | SCE | MBT | Ex | CZ10 | 8.76 | 0.001 | 0 | 10.1 | 0.00125 | -0.00333 | 8.76 | 0.001 | 0 | 10.1 | 0.00125 | -0.00333 | Exit | None | 8760 | 1 | 8760 | 1 | 1.153 | 1.25 | -0.00038014 | 8760 | 1 | 8760 | 1 | 1.15 | 1.25 | -0.00038
ExitNoneSCEMBTExCZ13 | Com-Iltg-dWatt-Exit | SCE | MBT | Ex | CZ13 | 8.76 | 0.001 | 0 | 10.2 | 0.00139 | -0.00771 | 8.76 | 0.001 | 0 | 10.2 | 0.00139 | -0.00771 | Exit | None | 8760 | 1 | 8760 | 1 | 1.1644 | 1.39 | -0.00088014 | 8760 | 1 | 8760 | 1 | 1.16 | 1.39 | -0.00088
ExitNoneSCEMBTExCZ14 | Com-Iltg-dWatt-Exit | SCE | MBT | Ex | CZ14 | 8.76 | 0.001 | 0 | 9.99 | 0.00135 | -0.0123 | 8.76 | 0.001 | 0 | 9.99 | 0.00135 | -0.0123 | Exit | None | 8760 | 1 | 8760 | 1 | 1.1404 | 1.35 | -0.0014041 | 8760 | 1 | 8760 | 1 | 1.14 | 1.35 | -0.0014
ExitNoneSCEMBTExCZ15 | Com-Iltg-dWatt-Exit | SCE | MBT | Ex | CZ15 | 8.76 | 0.001 | 0 | 10.7 | 0.00129 | 0 | 8.76 | 0.001 | 0 | 10.7 | 0.00129 | 0 | Exit | None | 8760 | 1 | 8760 | 1 | 1.2215 | 1.29 | 0 | 8760 | 1 | 8760 | 1 | 1.22 | 1.29 | 0
ExitNoneSCEMBTExCZ16 | Com-Iltg-dWatt-Exit | SCE | MBT | Ex | CZ16 | 8.76 | 0.001 | 0 | 9.29 | 0.00138 | -0.0385 | 8.76 | 0.001 | 0 | 9.29 | 0.00138 | -0.0385 | Exit | None | 8760 | 1 | 8760 | 1 | 1.0605 | 1.38 | -0.004395 | 8760 | 1 | 8760 | 1 | 1.06 | 1.38 | -0.0044
ExitNoneSCEMBTExIOU | Com-Iltg-dWatt-Exit | SCE | MBT | Ex | IOU | 8.76 | 0.001 | 0 | 10.3 | 0.00141 | -0.00407 | 8.76 | 0.001 | 0 | 10.3 | 0.00141 | -0.00407 | Exit | None | 8760 | 1 | 8760 | 1 | 1.1758 | 1.41 | -0.00046461 | 8760 | 1 | 8760 | 1 | 1.18 | 1.41 | -0.000465
ExitNoneSCEMBTNewCZ05 | Com-Iltg-dWatt-Exit | SCE | MBT | New | CZ05 | 8.76 | 0.001 | 0 | 9.81 | 0.00152 | -0.00587 | 8.76 | 0.001 | 0 | 9.81 | 0.00152 | -0.00587 | Exit | None | 8760 | 1 | 8760 | 1 | 1.1199 | 1.52 | -0.00067009 | 8760 | 1 | 8760 | 1 | 1.12 | 1.52 | -0.00067
ExitNoneSCEMBTNewCZ06 | Com-Iltg-dWatt-Exit | SCE | MBT | New | CZ06 | 8.76 | 0.001 | 0 | 9.99 | 0.00142 | -0.00412 | 8.76 | 0.001 | 0 | 9.99 | 0.00142 | -0.00412 | Exit | None | 8760 | 1 | 8760 | 1 | 1.1404 | 1.42 | -0.00047032 | 8760 | 1 | 8760 | 1 | 1.14 | 1.42 | -0.00047
ExitNoneSCEMBTNewCZ08 | Com-Iltg-dWatt-Exit | SCE | MBT | New | CZ08 | 8.76 | 0.001 | 0 | 10.1 | 0.00151 | -0.00289 | 8.76 | 0.001 | 0 | 10.1 | 0.00151 | -0.00289 | Exit | None | 8760 | 1 | 8760 | 1 | 1.153 | 1.51 | -0.00032991 | 8760 | 1 | 8760 | 1 | 1.15 | 1.51 | -0.00033
ExitNoneSCEMBTNewCZ09 | Com-Iltg-dWatt-Exit | SCE | MBT | New | CZ09 | 8.76 | 0.001 | 0 | 10.1 | 0.00149 | -0.0028 | 8.76 | 0.001 | 0 | 10.1 | 0.00149 | -0.0028 | Exit | None | 8760 | 1 | 8760 | 1 | 1.153 | 1.49 | -0.00031963 | 8760 | 1 | 8760 | 1 | 1.15 | 1.49 | -0.00032
ExitNoneSCEMBTNewCZ10 | Com-Iltg-dWatt-Exit | SCE | MBT | New | CZ10 | 8.76 | 0.001 | 0 | 9.99 | 0.00152 | -0.00342 | 8.76 | 0.001 | 0 | 9.99 | 0.00152 | -0.00342 | Exit | None | 8760 | 1 | 8760 | 1 | 1.1404 | 1.52 | -0.00039041 | 8760 | 1 | 8760 | 1 | 1.14 | 1.52 | -0.00039
ExitNoneSCEMBTNewCZ13 | Com-Iltg-dWatt-Exit | SCE | MBT | New | CZ13 | 8.76 | 0.001 | 0 | 9.99 | 0.00144 | -0.00561 | 8.76 | 0.001 | 0 | 9.99 | 0.00144 | -0.00561 | Exit | None | 8760 | 1 | 8760 | 1 | 1.1404 | 1.44 | -0.00064041 | 8760 | 1 | 8760 | 1 | 1.14 | 1.44 | -0.00064
ExitNoneSCEMBTNewCZ14 | Com-Iltg-dWatt-Exit | SCE | MBT | New | CZ14 | 8.76 | 0.001 | 0 | 9.72 | 0.00148 | -0.0105 | 8.76 | 0.001 | 0 | 9.72 | 0.00148 | -0.0105 | Exit | None | 8760 | 1 | 8760 | 1 | 1.1096 | 1.48 | -0.0011986 | 8760 | 1 | 8760 | 1 | 1.11 | 1.48 | -0.0012
ExitNoneSCEMBTNewCZ15 | Com-Iltg-dWatt-Exit | SCE | MBT | New | CZ15 | 8.76 | 0.001 | 0 | 10.6 | 0.0015 | -0.00149 | 8.76 | 0.001 | 0 | 10.6 | 0.0015 | -0.00149 | Exit | None | 8760 | 1 | 8760 | 1 | 1.21 | 1.5 | -0.00017009 | 8760 | 1 | 8760 | 1 | 1.21 | 1.5 | -0.00017
ExitNoneSCEMBTNewCZ16 | Com-Iltg-dWatt-Exit | SCE | MBT | New | CZ16 | 8.76 | 0.001 | 0 | 9.2 | 0.00144 | -0.0333 | 8.76 | 0.001 | 0 | 9.2 | 0.00144 | -0.0333 | Exit | None | 8760 | 1 | 8760 | 1 | 1.0502 | 1.44 | -0.0038014 | 8760 | 1 | 8760 | 1 | 1.05 | 1.44 | -0.0038
ExitNoneSCEMLIExCZ05 | Com-Iltg-dWatt-Exit | SCE | MLI | Ex | CZ05 | 8.76 | 0.001 | 0 | 9.29 | 0.00145 | -0.035 | 8.76 | 0.001 | 0 | 9.29 | 0.00145 | -0.035 | Exit | None | 8760 | 1 | 8760 | 1 | 1.0605 | 1.45 | -0.0039954 | 8760 | 1 | 8760 | 1 | 1.06 | 1.45 | -0.004
ExitNoneSCEMLIExCZ06 | Com-Iltg-dWatt-Exit | SCE | MLI | Ex | CZ06 | 8.76 | 0.001 | 0 | 9.55 | 0.00137 | -0.0193 | 8.76 | 0.001 | 0 | 9.55 | 0.00137 | -0.0193 | Exit | None | 8760 | 1 | 8760 | 1 | 1.0902 | 1.37 | -0.0022032 | 8760 | 1 | 8760 | 1 | 1.09 | 1.37 | -0.0022
ExitNoneSCEMLIExCZ08 | Com-Iltg-dWatt-Exit | SCE | MLI | Ex | CZ08 | 8.76 | 0.001 | 0 | 9.64 | 0.0014 | -0.0166 | 8.76 | 0.001 | 0 | 9.64 | 0.0014 | -0.0166 | Exit | None | 8760 | 1 | 8760 | 1 | 1.1005 | 1.4 | -0.001895 | 8760 | 1 | 8760 | 1 | 1.1 | 1.4 | -0.0019
ExitNoneSCEMLIExCZ09 | Com-Iltg-dWatt-Exit | SCE | MLI | Ex | CZ09 | 8.76 | 0.001 | 0 | 9.72 | 0.00137 | -0.014 | 8.76 | 0.001 | 0 | 9.72 | 0.00137 | -0.014 | Exit | None | 8760 | 1 | 8760 | 1 | 1.1096 | 1.37 | -0.0015982 | 8760 | 1 | 8760 | 1 | 1.11 | 1.37 | -0.0016
ExitNoneSCEMLIExCZ10 | Com-Iltg-dWatt-Exit | SCE | MLI | Ex | CZ10 | 8.76 | 0.001 | 0 | 9.37 | 0.00138 | -0.0184 | 8.76 | 0.001 | 0 | 9.37 | 0.00138 | -0.0184 | Exit | None | 8760 | 1 | 8760 | 1 | 1.0696 | 1.38 | -0.0021005 | 8760 | 1 | 8760 | 1 | 1.07 | 1.38 | -0.0021
ExitNoneSCEMLIExCZ13 | Com-Iltg-dWatt-Exit | SCE | MLI | Ex | CZ13 | 8.76 | 0.001 | 0 | 9.37 | 0.00133 | -0.0412 | 8.76 | 0.001 | 0 | 9.37 | 0.00133 | -0.0412 | Exit | None | 8760 | 1 | 8760 | 1 | 1.0696 | 1.33 | -0.0047032 | 8760 | 1 | 8760 | 1 | 1.07 | 1.33 | -0.0047
ExitNoneSCEMLIExCZ14 | Com-Iltg-dWatt-Exit | SCE | MLI | Ex | CZ14 | 8.76 | 0.001 | 0 | 9.29 | 0.00137 | -0.0482 | 8.76 | 0.001 | 0 | 9.29 | 0.00137 | -0.0482 | Exit | None | 8760 | 1 | 8760 | 1 | 1.0605 | 1.37 | -0.0055023 | 8760 | 1 | 8760 | 1 | 1.06 | 1.37 | -0.0055
ExitNoneSCEMLIExCZ15 | Com-Iltg-dWatt-Exit | SCE | MLI | Ex | CZ15 | 8.76 | 0.001 | 0 | 9.99 | 0.00125 | -0.0105 | 8.76 | 0.001 | 0 | 9.99 | 0.00125 | -0.0105 | Exit | None | 8760 | 1 | 8760 | 1 | 1.1404 | 1.25 | -0.0011986 | 8760 | 1 | 8760 | 1 | 1.14 | 1.25 | -0.0012
ExitNoneSCEMLIExCZ16 | Com-Iltg-dWatt-Exit | SCE | MLI | Ex | CZ16 | 8.76 | 0.001 | 0 | 8.41 | 0.00133 | -0.105 | 8.76 | 0.001 | 0 | 8.41 | 0.00133 | -0.105 | Exit | None | 8760 | 1 | 8760 | 1 | 0.96005 | 1.33 | -0.011986 | 8760 | 1 | 8760 | 1 | 0.96 | 1.33 | -0.012
ExitNoneSCEMLIExIOU | Com-Iltg-dWatt-Exit | SCE | MLI | Ex | IOU | 8.76 | 0.001 | 0 | 9.56 | 0.00137 | -0.0205 | 8.76 | 0.001 | 0 | 9.56 | 0.00137 | -0.0205 | Exit | None | 8760 | 1 | 8760 | 1 | 1.0913 | 1.37 | -0.0023402 | 8760 | 1 | 8760 | 1 | 1.09 | 1.37 | -0.00234
ExitNoneSCEMLINewCZ05 | Com-Iltg-dWatt-Exit | SCE | MLI | New | CZ05 | 8.76 | 0.001 | 0 | 8.85 | 0.00145 | -0.0543 | 8.76 | 0.001 | 0 | 8.85 | 0.00145 | -0.0543 | Exit | None | 8760 | 1 | 8760 | 1 | 1.0103 | 1.45 | -0.0061986 | 8760 | 1 | 8760 | 1 | 1.01 | 1.45 | -0.0062
ExitNoneSCEMLINewCZ06 | Com-Iltg-dWatt-Exit | SCE | MLI | New | CZ06 | 8.76 | 0.001 | 0 | 8.94 | 0.00135 | -0.042 | 8.76 | 0.001 | 0 | 8.94 | 0.00135 | -0.042 | Exit | None | 8760 | 1 | 8760 | 1 | 1.0205 | 1.35 | -0.0047945 | 8760 | 1 | 8760 | 1 | 1.02 | 1.35 | -0.00479
ExitNoneSCEMLINewCZ08 | Com-Iltg-dWatt-Exit | SCE | MLI | New | CZ08 | 8.76 | 0.001 | 0 | 9.2 | 0.00135 | -0.0289 | 8.76 | 0.001 | 0 | 9.2 | 0.00135 | -0.0289 | Exit | None | 8760 | 1 | 8760 | 1 | 1.0502 | 1.35 | -0.0032991 | 8760 | 1 | 8760 | 1 | 1.05 | 1.35 | -0.0033
ExitNoneSCEMLINewCZ09 | Com-Iltg-dWatt-Exit | SCE | MLI | New | CZ09 | 8.76 | 0.001 | 0 | 9.29 | 0.00134 | -0.021 | 8.76 | 0.001 | 0 | 9.29 | 0.00134 | -0.021 | Exit | None | 8760 | 1 | 8760 | 1 | 1.0605 | 1.34 | -0.0023973 | 8760 | 1 | 8760 | 1 | 1.06 | 1.34 | -0.0024
ExitNoneSCEMLINewCZ10 | Com-Iltg-dWatt-Exit | SCE | MLI | New | CZ10 | 8.76 | 0.001 | 0 | 9.29 | 0.00133 | -0.0254 | 8.76 | 0.001 | 0 | 9.29 | 0.00133 | -0.0254 | Exit | None | 8760 | 1 | 8760 | 1 | 1.0605 | 1.33 | -0.0028995 | 8760 | 1 | 8760 | 1 | 1.06 | 1.33 | -0.0029
ExitNoneSCEMLINewCZ13 | Com-Iltg-dWatt-Exit | SCE | MLI | New | CZ13 | 8.76 | 0.001 | 0 | 9.2 | 0.0013 | -0.0491 | 8.76 | 0.001 | 0 | 9.2 | 0.0013 | -0.0491 | Exit | None | 8760 | 1 | 8760 | 1 | 1.0502 | 1.3 | -0.005605 | 8760 | 1 | 8760 | 1 | 1.05 | 1.3 | -0.00561
ExitNoneSCEMLINewCZ14 | Com-Iltg-dWatt-Exit | SCE | MLI | New | CZ14 | 8.76 | 0.001 | 0 | 9.02 | 0.00133 | -0.0569 | 8.76 | 0.001 | 0 | 9.02 | 0.00133 | -0.0569 | Exit | None | 8760 | 1 | 8760 | 1 | 1.0297 | 1.33 | -0.0064954 | 8760 | 1 | 8760 | 1 | 1.03 | 1.33 | -0.0065
ExitNoneSCEMLINewCZ15 | Com-Iltg-dWatt-Exit | SCE | MLI | New | CZ15 | 8.76 | 0.001 | 0 | 9.99 | 0.00148 | -0.00832 | 8.76 | 0.001 | 0 | 9.99 | 0.00148 | -0.00832 | Exit | None | 8760 | 1 | 8760 | 1 | 1.1404 | 1.48 | -0.00094977 | 8760 | 1 | 8760 | 1 | 1.14 | 1.48 | -0.00095
ExitNoneSCEMLINewCZ16 | Com-Iltg-dWatt-Exit | SCE | MLI | New | CZ16 | 8.76 | 0.001 | 0 | 8.5 | 0.00134 | -0.105 | 8.76 | 0.001 | 0 | 8.5 | 0.00134 | -0.105 | Exit | None | 8760 | 1 | 8760 | 1 | 0.97032 | 1.34 | -0.011986 | 8760 | 1 | 8760 | 1 | 0.97 | 1.34 | -0.012
ExitNoneSCEMtlExCZ05 | Com-Iltg-dWatt-Exit | SCE | Mtl | Ex | CZ05 | 8.76 | 0.001 | 0 | 9.9 | 0.00127 | -0.0289 | 8.76 | 0.001 | 0 | 9.9 | 0.00127 | -0.0289 | Exit | None | 8760 | 1 | 8760 | 1 | 1.1301 | 1.27 | -0.0032991 | 8760 | 1 | 8760 | 1 | 1.13 | 1.27 | -0.0033
ExitNoneSCEMtlExCZ06 | Com-Iltg-dWatt-Exit | SCE | Mtl | Ex | CZ06 | 8.76 | 0.001 | 0 | 10.2 | 0.00127 | -0.0175 | 8.76 | 0.001 | 0 | 10.2 | 0.00127 | -0.0175 | Exit | None | 8760 | 1 | 8760 | 1 | 1.1644 | 1.27 | -0.0019977 | 8760 | 1 | 8760 | 1 | 1.16 | 1.27 | -0.002
ExitNoneSCEMtlExCZ08 | Com-Iltg-dWatt-Exit | SCE | Mtl | Ex | CZ08 | 8.76 | 0.001 | 0 | 10.2 | 0.00128 | -0.0149 | 8.76 | 0.001 | 0 | 10.2 | 0.00128 | -0.0149 | Exit | None | 8760 | 1 | 8760 | 1 | 1.1644 | 1.28 | -0.0017009 | 8760 | 1 | 8760 | 1 | 1.16 | 1.28 | -0.0017
ExitNoneSCEMtlExCZ09 | Com-Iltg-dWatt-Exit | SCE | Mtl | Ex | CZ09 | 8.76 | 0.001 | 0 | 10.2 | 0.0013 | -0.0166 | 8.76 | 0.001 | 0 | 10.2 | 0.0013 | -0.0166 | Exit | None | 8760 | 1 | 8760 | 1 | 1.1644 | 1.3 | -0.001895 | 8760 | 1 | 8760 | 1 | 1.16 | 1.3 | -0.0019
ExitNoneSCEMtlExCZ10 | Com-Iltg-dWatt-Exit | SCE | Mtl | Ex | CZ10 | 8.76 | 0.001 | 0 | 10.1 | 0.0013 | -0.0201 | 8.76 | 0.001 | 0 | 10.1 | 0.0013 | -0.0201 | Exit | None | 8760 | 1 | 8760 | 1 | 1.153 | 1.3 | -0.0022945 | 8760 | 1 | 8760 | 1 | 1.15 | 1.3 | -0.00229
ExitNoneSCEMtlExCZ13 | Com-Iltg-dWatt-Exit | SCE | Mtl | Ex | CZ13 | 8.76 | 0.001 | 0 | 9.99 | 0.00132 | -0.0254 | 8.76 | 0.001 | 0 | 9.99 | 0.00132 | -0.0254 | Exit | None | 8760 | 1 | 8760 | 1 | 1.1404 | 1.32 | -0.0028995 | 8760 | 1 | 8760 | 1 | 1.14 | 1.32 | -0.0029
ExitNoneSCEMtlExCZ14 | Com-Iltg-dWatt-Exit | SCE | Mtl | Ex | CZ14 | 8.76 | 0.001 | 0 | 9.72 | 0.00132 | -0.028 | 8.76 | 0.001 | 0 | 9.72 | 0.00132 | -0.028 | Exit | None | 8760 | 1 | 8760 | 1 | 1.1096 | 1.32 | -0.0031963 | 8760 | 1 | 8760 | 1 | 1.11 | 1.32 | -0.0032
ExitNoneSCEMtlExCZ15 | Com-Iltg-dWatt-Exit | SCE | Mtl | Ex | CZ15 | 8.76 | 0.001 | 0 | 10.6 | 0.00132 | -0.00964 | 8.76 | 0.001 | 0 | 10.6 | 0.00132 | -0.00964 | Exit | None | 8760 | 1 | 8760 | 1 | 1.21 | 1.32 | -0.0011005 | 8760 | 1 | 8760 | 1 | 1.21 | 1.32 | -0.0011
ExitNoneSCEMtlExCZ16 | Com-Iltg-dWatt-Exit | SCE | Mtl | Ex | CZ16 | 8.76 | 0.001 | 0 | 8.67 | 0.00129 | -0.0596 | 8.76 | 0.001 | 0 | 8.67 | 0.00129 | -0.0596 | Exit | None | 8760 | 1 | 8760 | 1 | 0.98973 | 1.29 | -0.0068037 | 8760 | 1 | 8760 | 1 | 0.99 | 1.29 | -0.0068
ExitNoneSCEMtlExIOU | Com-Iltg-dWatt-Exit | SCE | Mtl | Ex | IOU | 8.76 | 0.001 | 0 | 10.2 | 0.00129 | -0.0178 | 8.76 | 0.001 | 0 | 10.2 | 0.00129 | -0.0178 | Exit | None | 8760 | 1 | 8760 | 1 | 1.1644 | 1.29 | -0.002032 | 8760 | 1 | 8760 | 1 | 1.16 | 1.29 | -0.00203
ExitNoneSCEMtlNewCZ05 | Com-Iltg-dWatt-Exit | SCE | Mtl | New | CZ05 | 8.76 | 0.001 | 0 | 9.37 | 0.00127 | -0.0403 | 8.76 | 0.001 | 0 | 9.37 | 0.00127 | -0.0403 | Exit | None | 8760 | 1 | 8760 | 1 | 1.0696 | 1.27 | -0.0046005 | 8760 | 1 | 8760 | 1 | 1.07 | 1.27 | -0.0046
ExitNoneSCEMtlNewCZ06 | Com-Iltg-dWatt-Exit | SCE | Mtl | New | CZ06 | 8.76 | 0.001 | 0 | 9.72 | 0.00127 | -0.0245 | 8.76 | 0.001 | 0 | 9.72 | 0.00127 | -0.0245 | Exit | None | 8760 | 1 | 8760 | 1 | 1.1096 | 1.27 | -0.0027968 | 8760 | 1 | 8760 | 1 | 1.11 | 1.27 | -0.0028
ExitNoneSCEMtlNewCZ08 | Com-Iltg-dWatt-Exit | SCE | Mtl | New | CZ08 | 8.76 | 0.001 | 0 | 9.99 | 0.00129 | -0.0219 | 8.76 | 0.001 | 0 | 9.99 | 0.00129 | -0.0219 | Exit | None | 8760 | 1 | 8760 | 1 | 1.1404 | 1.29 | -0.0025 | 8760 | 1 | 8760 | 1 | 1.14 | 1.29 | -0.0025
ExitNoneSCEMtlNewCZ09 | Com-Iltg-dWatt-Exit | SCE | Mtl | New | CZ09 | 8.76 | 0.001 | 0 | 9.99 | 0.00129 | -0.0166 | 8.76 | 0.001 | 0 | 9.99 | 0.00129 | -0.0166 | Exit | None | 8760 | 1 | 8760 | 1 | 1.1404 | 1.29 | -0.001895 | 8760 | 1 | 8760 | 1 | 1.14 | 1.29 | -0.0019
ExitNoneSCEMtlNewCZ10 | Com-Iltg-dWatt-Exit | SCE | Mtl | New | CZ10 | 8.76 | 0.001 | 0 | 9.81 | 0.00131 | -0.0237 | 8.76 | 0.001 | 0 | 9.81 | 0.00131 | -0.0237 | Exit | None | 8760 | 1 | 8760 | 1 | 1.1199 | 1.31 | -0.0027055 | 8760 | 1 | 8760 | 1 | 1.12 | 1.31 | -0.00271
ExitNoneSCEMtlNewCZ13 | Com-Iltg-dWatt-Exit | SCE | Mtl | New | CZ13 | 8.76 | 0.001 | 0 | 9.64 | 0.00133 | -0.0298 | 8.76 | 0.001 | 0 | 9.64 | 0.00133 | -0.0298 | Exit | None | 8760 | 1 | 8760 | 1 | 1.1005 | 1.33 | -0.0034018 | 8760 | 1 | 8760 | 1 | 1.1 | 1.33 | -0.0034
ExitNoneSCEMtlNewCZ14 | Com-Iltg-dWatt-Exit | SCE | Mtl | New | CZ14 | 8.76 | 0.001 | 0 | 9.29 | 0.00131 | -0.0385 | 8.76 | 0.001 | 0 | 9.29 | 0.00131 | -0.0385 | Exit | None | 8760 | 1 | 8760 | 1 | 1.0605 | 1.31 | -0.004395 | 8760 | 1 | 8760 | 1 | 1.06 | 1.31 | -0.0044
ExitNoneSCEMtlNewCZ15 | Com-Iltg-dWatt-Exit | SCE | Mtl | New | CZ15 | 8.76 | 0.001 | 0 | 10.4 | 0.00131 | -0.0114 | 8.76 | 0.001 | 0 | 10.4 | 0.00131 | -0.0114 | Exit | None | 8760 | 1 | 8760 | 1 | 1.1872 | 1.31 | -0.0013014 | 8760 | 1 | 8760 | 1 | 1.19 | 1.31 | -0.0013
ExitNoneSCEMtlNewCZ16 | Com-Iltg-dWatt-Exit | SCE | Mtl | New | CZ16 | 8.76 | 0.001 | 0 | 8.15 | 0.00129 | -0.0736 | 8.76 | 0.001 | 0 | 8.15 | 0.00129 | -0.0736 | Exit | None | 8760 | 1 | 8760 | 1 | 0.93037 | 1.29 | -0.0084018 | 8760 | 1 | 8760 | 1 | 0.93 | 1.29 | -0.0084
ExitNoneSCENrsExCZ05 | Com-Iltg-dWatt-Exit | SCE | Nrs | Ex | CZ05 | 8.76 | 0.001 | 0 | 8.85 | 0.00129 | -0.158 | 8.76 | 0.001 | 0 | 8.85 | 0.00129 | -0.158 | Exit | None | 8760 | 1 | 8760 | 1 | 1.0103 | 1.29 | -0.018037 | 8760 | 1 | 8760 | 1 | 1.01 | 1.29 | -0.018
ExitNoneSCENrsExCZ06 | Com-Iltg-dWatt-Exit | SCE | Nrs | Ex | CZ06 | 8.76 | 0.001 | 0 | 9.11 | 0.00131 | -0.123 | 8.76 | 0.001 | 0 | 9.11 | 0.00131 | -0.123 | Exit | None | 8760 | 1 | 8760 | 1 | 1.04 | 1.31 | -0.014041 | 8760 | 1 | 8760 | 1 | 1.04 | 1.31 | -0.014
ExitNoneSCENrsExCZ08 | Com-Iltg-dWatt-Exit | SCE | Nrs | Ex | CZ08 | 8.76 | 0.001 | 0 | 9.29 | 0.00132 | -0.114 | 8.76 | 0.001 | 0 | 9.29 | 0.00132 | -0.114 | Exit | None | 8760 | 1 | 8760 | 1 | 1.0605 | 1.32 | -0.013014 | 8760 | 1 | 8760 | 1 | 1.06 | 1.32 | -0.013
ExitNoneSCENrsExCZ09 | Com-Iltg-dWatt-Exit | SCE | Nrs | Ex | CZ09 | 8.76 | 0.001 | 0 | 9.37 | 0.00129 | -0.123 | 8.76 | 0.001 | 0 | 9.37 | 0.00129 | -0.123 | Exit | None | 8760 | 1 | 8760 | 1 | 1.0696 | 1.29 | -0.014041 | 8760 | 1 | 8760 | 1 | 1.07 | 1.29 | -0.014
ExitNoneSCENrsExCZ10 | Com-Iltg-dWatt-Exit | SCE | Nrs | Ex | CZ10 | 8.76 | 0.001 | 0 | 9.2 | 0.00138 | -0.123 | 8.76 | 0.001 | 0 | 9.2 | 0.00138 | -0.123 | Exit | None | 8760 | 1 | 8760 | 1 | 1.0502 | 1.38 | -0.014041 | 8760 | 1 | 8760 | 1 | 1.05 | 1.38 | -0.014
ExitNoneSCENrsExCZ13 | Com-Iltg-dWatt-Exit | SCE | Nrs | Ex | CZ13 | 8.76 | 0.001 | 0 | 9.2 | 0.00139 | -0.123 | 8.76 | 0.001 | 0 | 9.2 | 0.00139 | -0.123 | Exit | None | 8760 | 1 | 8760 | 1 | 1.0502 | 1.39 | -0.014041 | 8760 | 1 | 8760 | 1 | 1.05 | 1.39 | -0.014
ExitNoneSCENrsExCZ14 | Com-Iltg-dWatt-Exit | SCE | Nrs | Ex | CZ14 | 8.76 | 0.001 | 0 | 9.11 | 0.00137 | -0.131 | 8.76 | 0.001 | 0 | 9.11 | 0.00137 | -0.131 | Exit | None | 8760 | 1 | 8760 | 1 | 1.04 | 1.37 | -0.014954 | 8760 | 1 | 8760 | 1 | 1.04 | 1.37 | -0.015
ExitNoneSCENrsExCZ15 | Com-Iltg-dWatt-Exit | SCE | Nrs | Ex | CZ15 | 8.76 | 0.001 | 0 | 9.9 | 0.0014 | -0.0823 | 8.76 | 0.001 | 0 | 9.9 | 0.0014 | -0.0823 | Exit | None | 8760 | 1 | 8760 | 1 | 1.1301 | 1.4 | -0.009395 | 8760 | 1 | 8760 | 1 | 1.13 | 1.4 | -0.0094
ExitNoneSCENrsExCZ16 | Com-Iltg-dWatt-Exit | SCE | Nrs | Ex | CZ16 | 8.76 | 0.001 | 0 | 8.41 | 0.00124 | -0.184 | 8.76 | 0.001 | 0 | 8.41 | 0.00124 | -0.184 | Exit | None | 8760 | 1 | 8760 | 1 | 0.96005 | 1.24 | -0.021005 | 8760 | 1 | 8760 | 1 | 0.96 | 1.24 | -0.021
ExitNoneSCENrsExIOU | Com-Iltg-dWatt-Exit | SCE | Nrs | Ex | IOU | 8.76 | 0.001 | 0 | 9.22 | 0.00133 | -0.121 | 8.76 | 0.001 | 0 | 9.22 | 0.00133 | -0.121 | Exit | None | 8760 | 1 | 8760 | 1 | 1.0525 | 1.33 | -0.013813 | 8760 | 1 | 8760 | 1 | 1.05 | 1.33 | -0.0138
ExitNoneSCENrsNewCZ05 | Com-Iltg-dWatt-Exit | SCE | Nrs | New | CZ05 | 8.76 | 0.001 | 0 | 8.5 | 0.00124 | -0.184 | 8.76 | 0.001 | 0 | 8.5 | 0.00124 | -0.184 | Exit | None | 8760 | 1 | 8760 | 1 | 0.97032 | 1.24 | -0.021005 | 8760 | 1 | 8760 | 1 | 0.97 | 1.24 | -0.021
ExitNoneSCENrsNewCZ06 | Com-Iltg-dWatt-Exit | SCE | Nrs | New | CZ06 | 8.76 | 0.001 | 0 | 8.67 | 0.00129 | -0.14 | 8.76 | 0.001 | 0 | 8.67 | 0.00129 | -0.14 | Exit | None | 8760 | 1 | 8760 | 1 | 0.98973 | 1.29 | -0.015982 | 8760 | 1 | 8760 | 1 | 0.99 | 1.29 | -0.016
ExitNoneSCENrsNewCZ08 | Com-Iltg-dWatt-Exit | SCE | Nrs | New | CZ08 | 8.76 | 0.001 | 0 | 8.94 | 0.0013 | -0.131 | 8.76 | 0.001 | 0 | 8.94 | 0.0013 | -0.131 | Exit | None | 8760 | 1 | 8760 | 1 | 1.0205 | 1.3 | -0.014954 | 8760 | 1 | 8760 | 1 | 1.02 | 1.3 | -0.015
ExitNoneSCENrsNewCZ09 | Com-Iltg-dWatt-Exit | SCE | Nrs | New | CZ09 | 8.76 | 0.001 | 0 | 9.02 | 0.00136 | -0.131 | 8.76 | 0.001 | 0 | 9.02 | 0.00136 | -0.131 | Exit | None | 8760 | 1 | 8760 | 1 | 1.0297 | 1.36 | -0.014954 | 8760 | 1 | 8760 | 1 | 1.03 | 1.36 | -0.015
ExitNoneSCENrsNewCZ10 | Com-Iltg-dWatt-Exit | SCE | Nrs | New | CZ10 | 8.76 | 0.001 | 0 | 9.11 | 0.00134 | -0.131 | 8.76 | 0.001 | 0 | 9.11 | 0.00134 | -0.131 | Exit | None | 8760 | 1 | 8760 | 1 | 1.04 | 1.34 | -0.014954 | 8760 | 1 | 8760 | 1 | 1.04 | 1.34 | -0.015
ExitNoneSCENrsNewCZ13 | Com-Iltg-dWatt-Exit | SCE | Nrs | New | CZ13 | 8.76 | 0.001 | 0 | 9.11 | 0.00141 | -0.131 | 8.76 | 0.001 | 0 | 9.11 | 0.00141 | -0.131 | Exit | None | 8760 | 1 | 8760 | 1 | 1.04 | 1.41 | -0.014954 | 8760 | 1 | 8760 | 1 | 1.04 | 1.41 | -0.015
ExitNoneSCENrsNewCZ14 | Com-Iltg-dWatt-Exit | SCE | Nrs | New | CZ14 | 8.76 | 0.001 | 0 | 8.94 | 0.00139 | -0.14 | 8.76 | 0.001 | 0 | 8.94 | 0.00139 | -0.14 | Exit | None | 8760 | 1 | 8760 | 1 | 1.0205 | 1.39 | -0.015982 | 8760 | 1 | 8760 | 1 | 1.02 | 1.39 | -0.016
ExitNoneSCENrsNewCZ15 | Com-Iltg-dWatt-Exit | SCE | Nrs | New | CZ15 | 8.76 | 0.001 | 0 | 9.72 | 0.00139 | -0.0867 | 8.76 | 0.001 | 0 | 9.72 | 0.00139 | -0.0867 | Exit | None | 8760 | 1 | 8760 | 1 | 1.1096 | 1.39 | -0.0098973 | 8760 | 1 | 8760 | 1 | 1.11 | 1.39 | -0.0099
ExitNoneSCENrsNewCZ16 | Com-Iltg-dWatt-Exit | SCE | Nrs | New | CZ16 | 8.76 | 0.001 | 0 | 8.32 | 0.00131 | -0.201 | 8.76 | 0.001 | 0 | 8.32 | 0.00131 | -0.201 | Exit | None | 8760 | 1 | 8760 | 1 | 0.94977 | 1.31 | -0.022945 | 8760 | 1 | 8760 | 1 | 0.95 | 1.31 | -0.0229
ExitNoneSCEOfLExCZ05 | Com-Iltg-dWatt-Exit | SCE | OfL | Ex | CZ05 | 8.76 | 0.001 | 0 | 9.99 | 0.00149 | -0.0604 | 8.76 | 0.001 | 0 | 9.99 | 0.00149 | -0.0604 | Exit | None | 8760 | 1 | 8760 | 1 | 1.1404 | 1.49 | -0.006895 | 8760 | 1 | 8760 | 1 | 1.14 | 1.49 | -0.0069
ExitNoneSCEOfLExCZ06 | Com-Iltg-dWatt-Exit | SCE | OfL | Ex | CZ06 | 8.76 | 0.001 | 0 | 10.2 | 0.00138 | -0.0342 | 8.76 | 0.001 | 0 | 10.2 | 0.00138 | -0.0342 | Exit | None | 8760 | 1 | 8760 | 1 | 1.1644 | 1.38 | -0.0039041 | 8760 | 1 | 8760 | 1 | 1.16 | 1.38 | -0.0039
ExitNoneSCEOfLExCZ08 | Com-Iltg-dWatt-Exit | SCE | OfL | Ex | CZ08 | 8.76 | 0.001 | 0 | 10.3 | 0.00153 | -0.0333 | 8.76 | 0.001 | 0 | 10.3 | 0.00153 | -0.0333 | Exit | None | 8760 | 1 | 8760 | 1 | 1.1758 | 1.53 | -0.0038014 | 8760 | 1 | 8760 | 1 | 1.18 | 1.53 | -0.0038
ExitNoneSCEOfLExCZ09 | Com-Iltg-dWatt-Exit | SCE | OfL | Ex | CZ09 | 8.76 | 0.001 | 0 | 10.3 | 0.0015 | -0.0412 | 8.76 | 0.001 | 0 | 10.3 | 0.0015 | -0.0412 | Exit | None | 8760 | 1 | 8760 | 1 | 1.1758 | 1.5 | -0.0047032 | 8760 | 1 | 8760 | 1 | 1.18 | 1.5 | -0.0047
ExitNoneSCEOfLExCZ10 | Com-Iltg-dWatt-Exit | SCE | OfL | Ex | CZ10 | 8.76 | 0.001 | 0 | 10.2 | 0.00137 | -0.0385 | 8.76 | 0.001 | 0 | 10.2 | 0.00137 | -0.0385 | Exit | None | 8760 | 1 | 8760 | 1 | 1.1644 | 1.37 | -0.004395 | 8760 | 1 | 8760 | 1 | 1.16 | 1.37 | -0.0044
ExitNoneSCEOfLExCZ13 | Com-Iltg-dWatt-Exit | SCE | OfL | Ex | CZ13 | 8.76 | 0.001 | 0 | 9.99 | 0.0015 | -0.0578 | 8.76 | 0.001 | 0 | 9.99 | 0.0015 | -0.0578 | Exit | None | 8760 | 1 | 8760 | 1 | 1.1404 | 1.5 | -0.0065982 | 8760 | 1 | 8760 | 1 | 1.14 | 1.5 | -0.0066
ExitNoneSCEOfLExCZ14 | Com-Iltg-dWatt-Exit | SCE | OfL | Ex | CZ14 | 8.76 | 0.001 | 0 | 9.9 | 0.00141 | -0.0613 | 8.76 | 0.001 | 0 | 9.9 | 0.00141 | -0.0613 | Exit | None | 8760 | 1 | 8760 | 1 | 1.1301 | 1.41 | -0.0069977 | 8760 | 1 | 8760 | 1 | 1.13 | 1.41 | -0.007
ExitNoneSCEOfLExCZ15 | Com-Iltg-dWatt-Exit | SCE | OfL | Ex | CZ15 | 8.76 | 0.001 | 0 | 10.7 | 0.00148 | -0.0289 | 8.76 | 0.001 | 0 | 10.7 | 0.00148 | -0.0289 | Exit | None | 8760 | 1 | 8760 | 1 | 1.2215 | 1.48 | -0.0032991 | 8760 | 1 | 8760 | 1 | 1.22 | 1.48 | -0.0033
ExitNoneSCEOfLExCZ16 | Com-Iltg-dWatt-Exit | SCE | OfL | Ex | CZ16 | 8.76 | 0.001 | 0 | 8.76 | 0.00131 | -0.14 | 8.76 | 0.001 | 0 | 8.76 | 0.00131 | -0.14 | Exit | None | 8760 | 1 | 8760 | 1 | 1 | 1.31 | -0.015982 | 8760 | 1 | 8760 | 1 | 1 | 1.31 | -0.016
ExitNoneSCEOfLExIOU | Com-Iltg-dWatt-Exit | SCE | OfL | Ex | IOU | 8.76 | 0.001 | 0 | 10.2 | 0.00146 | -0.0373 | 8.76 | 0.001 | 0 | 10.2 | 0.00146 | -0.0373 | Exit | None | 8760 | 1 | 8760 | 1 | 1.1644 | 1.46 | -0.004258 | 8760 | 1 | 8760 | 1 | 1.16 | 1.46 | -0.00426
ExitNoneSCEOfLNewCZ05 | Com-Iltg-dWatt-Exit | SCE | OfL | New | CZ05 | 8.76 | 0.001 | 0 | 9.99 | 0.00144 | -0.0342 | 8.76 | 0.001 | 0 | 9.99 | 0.00144 | -0.0342 | Exit | None | 8760 | 1 | 8760 | 1 | 1.1404 | 1.44 | -0.0039041 | 8760 | 1 | 8760 | 1 | 1.14 | 1.44 | -0.0039
ExitNoneSCEOfLNewCZ06 | Com-Iltg-dWatt-Exit | SCE | OfL | New | CZ06 | 8.76 | 0.001 | 0 | 10.2 | 0.00134 | -0.0298 | 8.76 | 0.001 | 0 | 10.2 | 0.00134 | -0.0298 | Exit | None | 8760 | 1 | 8760 | 1 | 1.1644 | 1.34 | -0.0034018 | 8760 | 1 | 8760 | 1 | 1.16 | 1.34 | -0.0034
ExitNoneSCEOfLNewCZ08 | Com-Iltg-dWatt-Exit | SCE | OfL | New | CZ08 | 8.76 | 0.001 | 0 | 10.1 | 0.00145 | 0.0491 | 8.76 | 0.001 | 0 | 10.1 | 0.00145 | 0.0491 | Exit | None | 8760 | 1 | 8760 | 1 | 1.153 | 1.45 | 0.005605 | 8760 | 1 | 8760 | 1 | 1.15 | 1.45 | 0.00561
ExitNoneSCEOfLNewCZ09 | Com-Iltg-dWatt-Exit | SCE | OfL | New | CZ09 | 8.76 | 0.001 | 0 | 10.2 | 0.00134 | -0.00429 | 8.76 | 0.001 | 0 | 10.2 | 0.00134 | -0.00429 | Exit | None | 8760 | 1 | 8760 | 1 | 1.1644 | 1.34 | -0.00048973 | 8760 | 1 | 8760 | 1 | 1.16 | 1.34 | -0.00049
ExitNoneSCEOfLNewCZ10 | Com-Iltg-dWatt-Exit | SCE | OfL | New | CZ10 | 8.76 | 0.001 | 0 | 10.4 | 0.00137 | -0.0158 | 8.76 | 0.001 | 0 | 10.4 | 0.00137 | -0.0158 | Exit | None | 8760 | 1 | 8760 | 1 | 1.1872 | 1.37 | -0.0018037 | 8760 | 1 | 8760 | 1 | 1.19 | 1.37 | -0.0018
ExitNoneSCEOfLNewCZ13 | Com-Iltg-dWatt-Exit | SCE | OfL | New | CZ13 | 8.76 | 0.001 | 0 | 10.3 | 0.00136 | -0.0403 | 8.76 | 0.001 | 0 | 10.3 | 0.00136 | -0.0403 | Exit | None | 8760 | 1 | 8760 | 1 | 1.1758 | 1.36 | -0.0046005 | 8760 | 1 | 8760 | 1 | 1.18 | 1.36 | -0.0046
ExitNoneSCEOfLNewCZ14 | Com-Iltg-dWatt-Exit | SCE | OfL | New | CZ14 | 8.76 | 0.001 | 0 | 9.9 | 0.00138 | -0.0526 | 8.76 | 0.001 | 0 | 9.9 | 0.00138 | -0.0526 | Exit | None | 8760 | 1 | 8760 | 1 | 1.1301 | 1.38 | -0.0060046 | 8760 | 1 | 8760 | 1 | 1.13 | 1.38 | -0.006
ExitNoneSCEOfLNewCZ15 | Com-Iltg-dWatt-Exit | SCE | OfL | New | CZ15 | 8.76 | 0.001 | 0 | 10.6 | 0.00146 | -0.0201 | 8.76 | 0.001 | 0 | 10.6 | 0.00146 | -0.0201 | Exit | None | 8760 | 1 | 8760 | 1 | 1.21 | 1.46 | -0.0022945 | 8760 | 1 | 8760 | 1 | 1.21 | 1.46 | -0.00229
ExitNoneSCEOfLNewCZ16 | Com-Iltg-dWatt-Exit | SCE | OfL | New | CZ16 | 8.76 | 0.001 | 0 | 9.2 | 0.00138 | -0.0876 | 8.76 | 0.001 | 0 | 9.2 | 0.00138 | -0.0876 | Exit | None | 8760 | 1 | 8760 | 1 | 1.0502 | 1.38 | -0.01 | 8760 | 1 | 8760 | 1 | 1.05 | 1.38 | -0.01
ExitNoneSCEOfSExCZ05 | Com-Iltg-dWatt-Exit | SCE | OfS | Ex | CZ05 | 8.76 | 0.001 | 0 | 9.72 | 0.0014 | -0.0245 | 8.76 | 0.001 | 0 | 9.72 | 0.0014 | -0.0245 | Exit | None | 8760 | 1 | 8760 | 1 | 1.1096 | 1.4 | -0.0027968 | 8760 | 1 | 8760 | 1 | 1.11 | 1.4 | -0.0028
ExitNoneSCEOfSExCZ06 | Com-Iltg-dWatt-Exit | SCE | OfS | Ex | CZ06 | 8.76 | 0.001 | 0 | 9.99 | 0.00143 | -0.0131 | 8.76 | 0.001 | 0 | 9.99 | 0.00143 | -0.0131 | Exit | None | 8760 | 1 | 8760 | 1 | 1.1404 | 1.43 | -0.0014954 | 8760 | 1 | 8760 | 1 | 1.14 | 1.43 | -0.0015
ExitNoneSCEOfSExCZ08 | Com-Iltg-dWatt-Exit | SCE | OfS | Ex | CZ08 | 8.76 | 0.001 | 0 | 10.1 | 0.00144 | -0.0131 | 8.76 | 0.001 | 0 | 10.1 | 0.00144 | -0.0131 | Exit | None | 8760 | 1 | 8760 | 1 | 1.153 | 1.44 | -0.0014954 | 8760 | 1 | 8760 | 1 | 1.15 | 1.44 | -0.0015
ExitNoneSCEOfSExCZ09 | Com-Iltg-dWatt-Exit | SCE | OfS | Ex | CZ09 | 8.76 | 0.001 | 0 | 10.2 | 0.00144 | -0.0149 | 8.76 | 0.001 | 0 | 10.2 | 0.00144 | -0.0149 | Exit | None | 8760 | 1 | 8760 | 1 | 1.1644 | 1.44 | -0.0017009 | 8760 | 1 | 8760 | 1 | 1.16 | 1.44 | -0.0017
ExitNoneSCEOfSExCZ10 | Com-Iltg-dWatt-Exit | SCE | OfS | Ex | CZ10 | 8.76 | 0.001 | 0 | 9.9 | 0.00137 | -0.014 | 8.76 | 0.001 | 0 | 9.9 | 0.00137 | -0.014 | Exit | None | 8760 | 1 | 8760 | 1 | 1.1301 | 1.37 | -0.0015982 | 8760 | 1 | 8760 | 1 | 1.13 | 1.37 | -0.0016
ExitNoneSCEOfSExCZ13 | Com-Iltg-dWatt-Exit | SCE | OfS | Ex | CZ13 | 8.76 | 0.001 | 0 | 9.81 | 0.00141 | -0.0315 | 8.76 | 0.001 | 0 | 9.81 | 0.00141 | -0.0315 | Exit | None | 8760 | 1 | 8760 | 1 | 1.1199 | 1.41 | -0.0035959 | 8760 | 1 | 8760 | 1 | 1.12 | 1.41 | -0.0036
ExitNoneSCEOfSExCZ14 | Com-Iltg-dWatt-Exit | SCE | OfS | Ex | CZ14 | 8.76 | 0.001 | 0 | 9.64 | 0.00138 | -0.0315 | 8.76 | 0.001 | 0 | 9.64 | 0.00138 | -0.0315 | Exit | None | 8760 | 1 | 8760 | 1 | 1.1005 | 1.38 | -0.0035959 | 8760 | 1 | 8760 | 1 | 1.1 | 1.38 | -0.0036
ExitNoneSCEOfSExCZ15 | Com-Iltg-dWatt-Exit | SCE | OfS | Ex | CZ15 | 8.76 | 0.001 | 0 | 10.5 | 0.00144 | -0.00613 | 8.76 | 0.001 | 0 | 10.5 | 0.00144 | -0.00613 | Exit | None | 8760 | 1 | 8760 | 1 | 1.1986 | 1.44 | -0.00069977 | 8760 | 1 | 8760 | 1 | 1.2 | 1.44 | -0.0007
ExitNoneSCEOfSExCZ16 | Com-Iltg-dWatt-Exit | SCE | OfS | Ex | CZ16 | 8.76 | 0.001 | 0 | 8.58 | 0.0014 | -0.0727 | 8.76 | 0.001 | 0 | 8.58 | 0.0014 | -0.0727 | Exit | None | 8760 | 1 | 8760 | 1 | 0.97945 | 1.4 | -0.0082991 | 8760 | 1 | 8760 | 1 | 0.979 | 1.4 | -0.0083
ExitNoneSCEOfSExIOU | Com-Iltg-dWatt-Exit | SCE | OfS | Ex | IOU | 8.76 | 0.001 | 0 | 10 | 0.00142 | -0.0156 | 8.76 | 0.001 | 0 | 10 | 0.00142 | -0.0156 | Exit | None | 8760 | 1 | 8760 | 1 | 1.1416 | 1.42 | -0.0017808 | 8760 | 1 | 8760 | 1 | 1.14 | 1.42 | -0.00178
ExitNoneSCEOfSNewCZ05 | Com-Iltg-dWatt-Exit | SCE | OfS | New | CZ05 | 8.76 | 0.001 | 0 | 9.37 | 0.00145 | -0.0219 | 8.76 | 0.001 | 0 | 9.37 | 0.00145 | -0.0219 | Exit | None | 8760 | 1 | 8760 | 1 | 1.0696 | 1.45 | -0.0025 | 8760 | 1 | 8760 | 1 | 1.07 | 1.45 | -0.0025
ExitNoneSCEOfSNewCZ06 | Com-Iltg-dWatt-Exit | SCE | OfS | New | CZ06 | 8.76 | 0.001 | 0 | 9.64 | 0.00141 | -0.00964 | 8.76 | 0.001 | 0 | 9.64 | 0.00141 | -0.00964 | Exit | None | 8760 | 1 | 8760 | 1 | 1.1005 | 1.41 | -0.0011005 | 8760 | 1 | 8760 | 1 | 1.1 | 1.41 | -0.0011
ExitNoneSCEOfSNewCZ08 | Com-Iltg-dWatt-Exit | SCE | OfS | New | CZ08 | 8.76 | 0.001 | 0 | 9.72 | 0.00142 | -0.0114 | 8.76 | 0.001 | 0 | 9.72 | 0.00142 | -0.0114 | Exit | None | 8760 | 1 | 8760 | 1 | 1.1096 | 1.42 | -0.0013014 | 8760 | 1 | 8760 | 1 | 1.11 | 1.42 | -0.0013
ExitNoneSCEOfSNewCZ09 | Com-Iltg-dWatt-Exit | SCE | OfS | New | CZ09 | 8.76 | 0.001 | 0 | 9.81 | 0.00145 | -0.00727 | 8.76 | 0.001 | 0 | 9.81 | 0.00145 | -0.00727 | Exit | None | 8760 | 1 | 8760 | 1 | 1.1199 | 1.45 | -0.00082991 | 8760 | 1 | 8760 | 1 | 1.12 | 1.45 | -0.00083
ExitNoneSCEOfSNewCZ10 | Com-Iltg-dWatt-Exit | SCE | OfS | New | CZ10 | 8.76 | 0.001 | 0 | 9.81 | 0.00145 | -0.00727 | 8.76 | 0.001 | 0 | 9.81 | 0.00145 | -0.00727 | Exit | None | 8760 | 1 | 8760 | 1 | 1.1199 | 1.45 | -0.00082991 | 8760 | 1 | 8760 | 1 | 1.12 | 1.45 | -0.00083
ExitNoneSCEOfSNewCZ13 | Com-Iltg-dWatt-Exit | SCE | OfS | New | CZ13 | 8.76 | 0.001 | 0 | 9.72 | 0.00148 | -0.0263 | 8.76 | 0.001 | 0 | 9.72 | 0.00148 | -0.0263 | Exit | None | 8760 | 1 | 8760 | 1 | 1.1096 | 1.48 | -0.0030023 | 8760 | 1 | 8760 | 1 | 1.11 | 1.48 | -0.003
ExitNoneSCEOfSNewCZ14 | Com-Iltg-dWatt-Exit | SCE | OfS | New | CZ14 | 8.76 | 0.001 | 0 | 9.46 | 0.00147 | -0.0263 | 8.76 | 0.001 | 0 | 9.46 | 0.00147 | -0.0263 | Exit | None | 8760 | 1 | 8760 | 1 | 1.0799 | 1.47 | -0.0030023 | 8760 | 1 | 8760 | 1 | 1.08 | 1.47 | -0.003
ExitNoneSCEOfSNewCZ15 | Com-Iltg-dWatt-Exit | SCE | OfS | New | CZ15 | 8.76 | 0.001 | 0 | 10.4 | 0.00151 | 0 | 8.76 | 0.001 | 0 | 10.4 | 0.00151 | 0 | Exit | None | 8760 | 1 | 8760 | 1 | 1.1872 | 1.51 | 0 | 8760 | 1 | 8760 | 1 | 1.19 | 1.51 | 0
ExitNoneSCEOfSNewCZ16 | Com-Iltg-dWatt-Exit | SCE | OfS | New | CZ16 | 8.76 | 0.001 | 0 | 8.58 | 0.00142 | -0.0701 | 8.76 | 0.001 | 0 | 8.58 | 0.00142 | -0.0701 | Exit | None | 8760 | 1 | 8760 | 1 | 0.97945 | 1.42 | -0.0080023 | 8760 | 1 | 8760 | 1 | 0.979 | 1.42 | -0.008
ExitNoneSCERFFExCZ05 | Com-Iltg-dWatt-Exit | SCE | RFF | Ex | CZ05 | 8.76 | 0.001 | 0 | 9.2 | 0.00125 | -0.078 | 8.76 | 0.001 | 0 | 9.2 | 0.00125 | -0.078 | Exit | None | 8760 | 1 | 8760 | 1 | 1.0502 | 1.25 | -0.0089041 | 8760 | 1 | 8760 | 1 | 1.05 | 1.25 | -0.0089
ExitNoneSCERFFExCZ06 | Com-Iltg-dWatt-Exit | SCE | RFF | Ex | CZ06 | 8.76 | 0.001 | 0 | 9.55 | 0.00127 | -0.0534 | 8.76 | 0.001 | 0 | 9.55 | 0.00127 | -0.0534 | Exit | None | 8760 | 1 | 8760 | 1 | 1.0902 | 1.27 | -0.0060959 | 8760 | 1 | 8760 | 1 | 1.09 | 1.27 | -0.0061
ExitNoneSCERFFExCZ08 | Com-Iltg-dWatt-Exit | SCE | RFF | Ex | CZ08 | 8.76 | 0.001 | 0 | 9.64 | 0.00127 | -0.0464 | 8.76 | 0.001 | 0 | 9.64 | 0.00127 | -0.0464 | Exit | None | 8760 | 1 | 8760 | 1 | 1.1005 | 1.27 | -0.0052968 | 8760 | 1 | 8760 | 1 | 1.1 | 1.27 | -0.0053
ExitNoneSCERFFExCZ09 | Com-Iltg-dWatt-Exit | SCE | RFF | Ex | CZ09 | 8.76 | 0.001 | 0 | 9.64 | 0.00129 | -0.0438 | 8.76 | 0.001 | 0 | 9.64 | 0.00129 | -0.0438 | Exit | None | 8760 | 1 | 8760 | 1 | 1.1005 | 1.29 | -0.005 | 8760 | 1 | 8760 | 1 | 1.1 | 1.29 | -0.005
ExitNoneSCERFFExCZ10 | Com-Iltg-dWatt-Exit | SCE | RFF | Ex | CZ10 | 8.76 | 0.001 | 0 | 9.46 | 0.00125 | -0.0473 | 8.76 | 0.001 | 0 | 9.46 | 0.00125 | -0.0473 | Exit | None | 8760 | 1 | 8760 | 1 | 1.0799 | 1.25 | -0.0053995 | 8760 | 1 | 8760 | 1 | 1.08 | 1.25 | -0.0054
ExitNoneSCERFFExCZ13 | Com-Iltg-dWatt-Exit | SCE | RFF | Ex | CZ13 | 8.76 | 0.001 | 0 | 9.46 | 0.00126 | -0.0622 | 8.76 | 0.001 | 0 | 9.46 | 0.00126 | -0.0622 | Exit | None | 8760 | 1 | 8760 | 1 | 1.0799 | 1.26 | -0.0071005 | 8760 | 1 | 8760 | 1 | 1.08 | 1.26 | -0.0071
ExitNoneSCERFFExCZ14 | Com-Iltg-dWatt-Exit | SCE | RFF | Ex | CZ14 | 8.76 | 0.001 | 0 | 9.29 | 0.00127 | -0.0718 | 8.76 | 0.001 | 0 | 9.29 | 0.00127 | -0.0718 | Exit | None | 8760 | 1 | 8760 | 1 | 1.0605 | 1.27 | -0.0081963 | 8760 | 1 | 8760 | 1 | 1.06 | 1.27 | -0.0082
ExitNoneSCERFFExCZ15 | Com-Iltg-dWatt-Exit | SCE | RFF | Ex | CZ15 | 8.76 | 0.001 | 0 | 10.1 | 0.00125 | -0.0245 | 8.76 | 0.001 | 0 | 10.1 | 0.00125 | -0.0245 | Exit | None | 8760 | 1 | 8760 | 1 | 1.153 | 1.25 | -0.0027968 | 8760 | 1 | 8760 | 1 | 1.15 | 1.25 | -0.0028
ExitNoneSCERFFExCZ16 | Com-Iltg-dWatt-Exit | SCE | RFF | Ex | CZ16 | 8.76 | 0.001 | 0 | 8.58 | 0.00126 | -0.14 | 8.76 | 0.001 | 0 | 8.58 | 0.00126 | -0.14 | Exit | None | 8760 | 1 | 8760 | 1 | 0.97945 | 1.26 | -0.015982 | 8760 | 1 | 8760 | 1 | 0.979 | 1.26 | -0.016
ExitNoneSCERFFExIOU | Com-Iltg-dWatt-Exit | SCE | RFF | Ex | IOU | 8.76 | 0.001 | 0 | 9.56 | 0.00127 | -0.0502 | 8.76 | 0.001 | 0 | 9.56 | 0.00127 | -0.0502 | Exit | None | 8760 | 1 | 8760 | 1 | 1.0913 | 1.27 | -0.0057306 | 8760 | 1 | 8760 | 1 | 1.09 | 1.27 | -0.00573
ExitNoneSCERFFNewCZ05 | Com-Iltg-dWatt-Exit | SCE | RFF | New | CZ05 | 8.76 | 0.001 | 0 | 9.2 | 0.0013 | -0.0867 | 8.76 | 0.001 | 0 | 9.2 | 0.0013 | -0.0867 | Exit | None | 8760 | 1 | 8760 | 1 | 1.0502 | 1.3 | -0.0098973 | 8760 | 1 | 8760 | 1 | 1.05 | 1.3 | -0.0099
ExitNoneSCERFFNewCZ06 | Com-Iltg-dWatt-Exit | SCE | RFF | New | CZ06 | 8.76 | 0.001 | 0 | 9.37 | 0.00132 | -0.0613 | 8.76 | 0.001 | 0 | 9.37 | 0.00132 | -0.0613 | Exit | None | 8760 | 1 | 8760 | 1 | 1.0696 | 1.32 | -0.0069977 | 8760 | 1 | 8760 | 1 | 1.07 | 1.32 | -0.007
ExitNoneSCERFFNewCZ08 | Com-Iltg-dWatt-Exit | SCE | RFF | New | CZ08 | 8.76 | 0.001 | 0 | 9.55 | 0.00133 | -0.0587 | 8.76 | 0.001 | 0 | 9.55 | 0.00133 | -0.0587 | Exit | None | 8760 | 1 | 8760 | 1 | 1.0902 | 1.33 | -0.0067009 | 8760 | 1 | 8760 | 1 | 1.09 | 1.33 | -0.0067
ExitNoneSCERFFNewCZ09 | Com-Iltg-dWatt-Exit | SCE | RFF | New | CZ09 | 8.76 | 0.001 | 0 | 9.64 | 0.00136 | -0.0499 | 8.76 | 0.001 | 0 | 9.64 | 0.00136 | -0.0499 | Exit | None | 8760 | 1 | 8760 | 1 | 1.1005 | 1.36 | -0.0056963 | 8760 | 1 | 8760 | 1 | 1.1 | 1.36 | -0.0057
ExitNoneSCERFFNewCZ10 | Com-Iltg-dWatt-Exit | SCE | RFF | New | CZ10 | 8.76 | 0.001 | 0 | 9.72 | 0.00136 | -0.0587 | 8.76 | 0.001 | 0 | 9.72 | 0.00136 | -0.0587 | Exit | None | 8760 | 1 | 8760 | 1 | 1.1096 | 1.36 | -0.0067009 | 8760 | 1 | 8760 | 1 | 1.11 | 1.36 | -0.0067
ExitNoneSCERFFNewCZ13 | Com-Iltg-dWatt-Exit | SCE | RFF | New | CZ13 | 8.76 | 0.001 | 0 | 9.72 | 0.00138 | -0.0692 | 8.76 | 0.001 | 0 | 9.72 | 0.00138 | -0.0692 | Exit | None | 8760 | 1 | 8760 | 1 | 1.1096 | 1.38 | -0.0078995 | 8760 | 1 | 8760 | 1 | 1.11 | 1.38 | -0.0079
ExitNoneSCERFFNewCZ14 | Com-Iltg-dWatt-Exit | SCE | RFF | New | CZ14 | 8.76 | 0.001 | 0 | 9.55 | 0.00139 | -0.0806 | 8.76 | 0.001 | 0 | 9.55 | 0.00139 | -0.0806 | Exit | None | 8760 | 1 | 8760 | 1 | 1.0902 | 1.39 | -0.0092009 | 8760 | 1 | 8760 | 1 | 1.09 | 1.39 | -0.0092
ExitNoneSCERFFNewCZ15 | Com-Iltg-dWatt-Exit | SCE | RFF | New | CZ15 | 8.76 | 0.001 | 0 | 10.2 | 0.0014 | -0.0237 | 8.76 | 0.001 | 0 | 10.2 | 0.0014 | -0.0237 | Exit | None | 8760 | 1 | 8760 | 1 | 1.1644 | 1.4 | -0.0027055 | 8760 | 1 | 8760 | 1 | 1.16 | 1.4 | -0.00271
ExitNoneSCERFFNewCZ16 | Com-Iltg-dWatt-Exit | SCE | RFF | New | CZ16 | 8.76 | 0.001 | 0 | 8.85 | 0.00134 | -0.149 | 8.76 | 0.001 | 0 | 8.85 | 0.00134 | -0.149 | Exit | None | 8760 | 1 | 8760 | 1 | 1.0103 | 1.34 | -0.017009 | 8760 | 1 | 8760 | 1 | 1.01 | 1.34 | -0.017
ExitNoneSCERSDExCZ05 | Com-Iltg-dWatt-Exit | SCE | RSD | Ex | CZ05 | 8.76 | 0.001 | 0 | 9.37 | 0.00133 | -0.0771 | 8.76 | 0.001 | 0 | 9.37 | 0.00133 | -0.0771 | Exit | None | 8760 | 1 | 8760 | 1 | 1.0696 | 1.33 | -0.0088014 | 8760 | 1 | 8760 | 1 | 1.07 | 1.33 | -0.0088
ExitNoneSCERSDExCZ06 | Com-Iltg-dWatt-Exit | SCE | RSD | Ex | CZ06 | 8.76 | 0.001 | 0 | 9.72 | 0.00135 | -0.0561 | 8.76 | 0.001 | 0 | 9.72 | 0.00135 | -0.0561 | Exit | None | 8760 | 1 | 8760 | 1 | 1.1096 | 1.35 | -0.0064041 | 8760 | 1 | 8760 | 1 | 1.11 | 1.35 | -0.0064
ExitNoneSCERSDExCZ08 | Com-Iltg-dWatt-Exit | SCE | RSD | Ex | CZ08 | 8.76 | 0.001 | 0 | 9.81 | 0.00133 | -0.0429 | 8.76 | 0.001 | 0 | 9.81 | 0.00133 | -0.0429 | Exit | None | 8760 | 1 | 8760 | 1 | 1.1199 | 1.33 | -0.0048973 | 8760 | 1 | 8760 | 1 | 1.12 | 1.33 | -0.0049
ExitNoneSCERSDExCZ09 | Com-Iltg-dWatt-Exit | SCE | RSD | Ex | CZ09 | 8.76 | 0.001 | 0 | 9.81 | 0.00137 | -0.035 | 8.76 | 0.001 | 0 | 9.81 | 0.00137 | -0.035 | Exit | None | 8760 | 1 | 8760 | 1 | 1.1199 | 1.37 | -0.0039954 | 8760 | 1 | 8760 | 1 | 1.12 | 1.37 | -0.004
ExitNoneSCERSDExCZ10 | Com-Iltg-dWatt-Exit | SCE | RSD | Ex | CZ10 | 8.76 | 0.001 | 0 | 9.64 | 0.00125 | -0.0429 | 8.76 | 0.001 | 0 | 9.64 | 0.00125 | -0.0429 | Exit | None | 8760 | 1 | 8760 | 1 | 1.1005 | 1.25 | -0.0048973 | 8760 | 1 | 8760 | 1 | 1.1 | 1.25 | -0.0049
ExitNoneSCERSDExCZ13 | Com-Iltg-dWatt-Exit | SCE | RSD | Ex | CZ13 | 8.76 | 0.001 | 0 | 9.55 | 0.00118 | -0.0631 | 8.76 | 0.001 | 0 | 9.55 | 0.00118 | -0.0631 | Exit | None | 8760 | 1 | 8760 | 1 | 1.0902 | 1.18 | -0.0072032 | 8760 | 1 | 8760 | 1 | 1.09 | 1.18 | -0.0072
ExitNoneSCERSDExCZ14 | Com-Iltg-dWatt-Exit | SCE | RSD | Ex | CZ14 | 8.76 | 0.001 | 0 | 9.37 | 0.00114 | -0.0718 | 8.76 | 0.001 | 0 | 9.37 | 0.00114 | -0.0718 | Exit | None | 8760 | 1 | 8760 | 1 | 1.0696 | 1.14 | -0.0081963 | 8760 | 1 | 8760 | 1 | 1.07 | 1.14 | -0.0082
ExitNoneSCERSDExCZ15 | Com-Iltg-dWatt-Exit | SCE | RSD | Ex | CZ15 | 8.76 | 0.001 | 0 | 10.2 | 0.00127 | -0.0193 | 8.76 | 0.001 | 0 | 10.2 | 0.00127 | -0.0193 | Exit | None | 8760 | 1 | 8760 | 1 | 1.1644 | 1.27 | -0.0022032 | 8760 | 1 | 8760 | 1 | 1.16 | 1.27 | -0.0022
ExitNoneSCERSDExCZ16 | Com-Iltg-dWatt-Exit | SCE | RSD | Ex | CZ16 | 8.76 | 0.001 | 0 | 8.67 | 0.00111 | -0.14 | 8.76 | 0.001 | 0 | 8.67 | 0.00111 | -0.14 | Exit | None | 8760 | 1 | 8760 | 1 | 0.98973 | 1.11 | -0.015982 | 8760 | 1 | 8760 | 1 | 0.99 | 1.11 | -0.016
ExitNoneSCERSDExIOU | Com-Iltg-dWatt-Exit | SCE | RSD | Ex | IOU | 8.76 | 0.001 | 0 | 9.72 | 0.0013 | -0.0474 | 8.76 | 0.001 | 0 | 9.72 | 0.0013 | -0.0474 | Exit | None | 8760 | 1 | 8760 | 1 | 1.1096 | 1.3 | -0.005411 | 8760 | 1 | 8760 | 1 | 1.11 | 1.3 | -0.00541
ExitNoneSCERSDNewCZ05 | Com-Iltg-dWatt-Exit | SCE | RSD | New | CZ05 | 8.76 | 0.001 | 0 | 9.29 | 0.00137 | -0.0876 | 8.76 | 0.001 | 0 | 9.29 | 0.00137 | -0.0876 | Exit | None | 8760 | 1 | 8760 | 1 | 1.0605 | 1.37 | -0.01 | 8760 | 1 | 8760 | 1 | 1.06 | 1.37 | -0.01
ExitNoneSCERSDNewCZ06 | Com-Iltg-dWatt-Exit | SCE | RSD | New | CZ06 | 8.76 | 0.001 | 0 | 9.55 | 0.00142 | -0.0648 | 8.76 | 0.001 | 0 | 9.55 | 0.00142 | -0.0648 | Exit | None | 8760 | 1 | 8760 | 1 | 1.0902 | 1.42 | -0.0073973 | 8760 | 1 | 8760 | 1 | 1.09 | 1.42 | -0.0074
ExitNoneSCERSDNewCZ08 | Com-Iltg-dWatt-Exit | SCE | RSD | New | CZ08 | 8.76 | 0.001 | 0 | 9.72 | 0.0014 | -0.0517 | 8.76 | 0.001 | 0 | 9.72 | 0.0014 | -0.0517 | Exit | None | 8760 | 1 | 8760 | 1 | 1.1096 | 1.4 | -0.0059018 | 8760 | 1 | 8760 | 1 | 1.11 | 1.4 | -0.0059
ExitNoneSCERSDNewCZ09 | Com-Iltg-dWatt-Exit | SCE | RSD | New | CZ09 | 8.76 | 0.001 | 0 | 9.9 | 0.00143 | -0.0473 | 8.76 | 0.001 | 0 | 9.9 | 0.00143 | -0.0473 | Exit | None | 8760 | 1 | 8760 | 1 | 1.1301 | 1.43 | -0.0053995 | 8760 | 1 | 8760 | 1 | 1.13 | 1.43 | -0.0054
ExitNoneSCERSDNewCZ10 | Com-Iltg-dWatt-Exit | SCE | RSD | New | CZ10 | 8.76 | 0.001 | 0 | 9.9 | 0.00138 | -0.0491 | 8.76 | 0.001 | 0 | 9.9 | 0.00138 | -0.0491 | Exit | None | 8760 | 1 | 8760 | 1 | 1.1301 | 1.38 | -0.005605 | 8760 | 1 | 8760 | 1 | 1.13 | 1.38 | -0.00561
ExitNoneSCERSDNewCZ13 | Com-Iltg-dWatt-Exit | SCE | RSD | New | CZ13 | 8.76 | 0.001 | 0 | 9.72 | 0.00144 | -0.0718 | 8.76 | 0.001 | 0 | 9.72 | 0.00144 | -0.0718 | Exit | None | 8760 | 1 | 8760 | 1 | 1.1096 | 1.44 | -0.0081963 | 8760 | 1 | 8760 | 1 | 1.11 | 1.44 | -0.0082
ExitNoneSCERSDNewCZ14 | Com-Iltg-dWatt-Exit | SCE | RSD | New | CZ14 | 8.76 | 0.001 | 0 | 9.64 | 0.00141 | -0.0797 | 8.76 | 0.001 | 0 | 9.64 | 0.00141 | -0.0797 | Exit | None | 8760 | 1 | 8760 | 1 | 1.1005 | 1.41 | -0.0090982 | 8760 | 1 | 8760 | 1 | 1.1 | 1.41 | -0.0091
ExitNoneSCERSDNewCZ15 | Com-Iltg-dWatt-Exit | SCE | RSD | New | CZ15 | 8.76 | 0.001 | 0 | 10.4 | 0.00147 | -0.0254 | 8.76 | 0.001 | 0 | 10.4 | 0.00147 | -0.0254 | Exit | None | 8760 | 1 | 8760 | 1 | 1.1872 | 1.47 | -0.0028995 | 8760 | 1 | 8760 | 1 | 1.19 | 1.47 | -0.0029
ExitNoneSCERSDNewCZ16 | Com-Iltg-dWatt-Exit | SCE | RSD | New | CZ16 | 8.76 | 0.001 | 0 | 8.85 | 0.00133 | -0.149 | 8.76 | 0.001 | 0 | 8.85 | 0.00133 | -0.149 | Exit | None | 8760 | 1 | 8760 | 1 | 1.0103 | 1.33 | -0.017009 | 8760 | 1 | 8760 | 1 | 1.01 | 1.33 | -0.017
ExitNoneSCERt3ExCZ05 | Com-Iltg-dWatt-Exit | SCE | Rt3 | Ex | CZ05 | 8.76 | 0.001 | 0 | 9.9 | 0.00136 | -0.0315 | 8.76 | 0.001 | 0 | 9.9 | 0.00136 | -0.0315 | Exit | None | 8760 | 1 | 8760 | 1 | 1.1301 | 1.36 | -0.0035959 | 8760 | 1 | 8760 | 1 | 1.13 | 1.36 | -0.0036
ExitNoneSCERt3ExCZ06 | Com-Iltg-dWatt-Exit | SCE | Rt3 | Ex | CZ06 | 8.76 | 0.001 | 0 | 10.2 | 0.00141 | -0.0105 | 8.76 | 0.001 | 0 | 10.2 | 0.00141 | -0.0105 | Exit | None | 8760 | 1 | 8760 | 1 | 1.1644 | 1.41 | -0.0011986 | 8760 | 1 | 8760 | 1 | 1.16 | 1.41 | -0.0012
ExitNoneSCERt3ExCZ08 | Com-Iltg-dWatt-Exit | SCE | Rt3 | Ex | CZ08 | 8.76 | 0.001 | 0 | 10.2 | 0.00138 | -0.0131 | 8.76 | 0.001 | 0 | 10.2 | 0.00138 | -0.0131 | Exit | None | 8760 | 1 | 8760 | 1 | 1.1644 | 1.38 | -0.0014954 | 8760 | 1 | 8760 | 1 | 1.16 | 1.38 | -0.0015
ExitNoneSCERt3ExCZ09 | Com-Iltg-dWatt-Exit | SCE | Rt3 | Ex | CZ09 | 8.76 | 0.001 | 0 | 10.2 | 0.00142 | -0.00964 | 8.76 | 0.001 | 0 | 10.2 | 0.00142 | -0.00964 | Exit | None | 8760 | 1 | 8760 | 1 | 1.1644 | 1.42 | -0.0011005 | 8760 | 1 | 8760 | 1 | 1.16 | 1.42 | -0.0011
ExitNoneSCERt3ExCZ10 | Com-Iltg-dWatt-Exit | SCE | Rt3 | Ex | CZ10 | 8.76 | 0.001 | 0 | 9.9 | 0.00126 | -0.0166 | 8.76 | 0.001 | 0 | 9.9 | 0.00126 | -0.0166 | Exit | None | 8760 | 1 | 8760 | 1 | 1.1301 | 1.26 | -0.001895 | 8760 | 1 | 8760 | 1 | 1.13 | 1.26 | -0.0019
ExitNoneSCERt3ExCZ13 | Com-Iltg-dWatt-Exit | SCE | Rt3 | Ex | CZ13 | 8.76 | 0.001 | 0 | 9.72 | 0.0013 | -0.0499 | 8.76 | 0.001 | 0 | 9.72 | 0.0013 | -0.0499 | Exit | None | 8760 | 1 | 8760 | 1 | 1.1096 | 1.3 | -0.0056963 | 8760 | 1 | 8760 | 1 | 1.11 | 1.3 | -0.0057
ExitNoneSCERt3ExCZ14 | Com-Iltg-dWatt-Exit | SCE | Rt3 | Ex | CZ14 | 8.76 | 0.001 | 0 | 9.46 | 0.00133 | -0.0587 | 8.76 | 0.001 | 0 | 9.46 | 0.00133 | -0.0587 | Exit | None | 8760 | 1 | 8760 | 1 | 1.0799 | 1.33 | -0.0067009 | 8760 | 1 | 8760 | 1 | 1.08 | 1.33 | -0.0067
ExitNoneSCERt3ExCZ15 | Com-Iltg-dWatt-Exit | SCE | Rt3 | Ex | CZ15 | 8.76 | 0.001 | 0 | 10.3 | 0.00139 | -0.00464 | 8.76 | 0.001 | 0 | 10.3 | 0.00139 | -0.00464 | Exit | None | 8760 | 1 | 8760 | 1 | 1.1758 | 1.39 | -0.00052968 | 8760 | 1 | 8760 | 1 | 1.18 | 1.39 | -0.00053
ExitNoneSCERt3ExCZ16 | Com-Iltg-dWatt-Exit | SCE | Rt3 | Ex | CZ16 | 8.76 | 0.001 | 0 | 8.5 | 0.00108 | -0.123 | 8.76 | 0.001 | 0 | 8.5 | 0.00108 | -0.123 | Exit | None | 8760 | 1 | 8760 | 1 | 0.97032 | 1.08 | -0.014041 | 8760 | 1 | 8760 | 1 | 0.97 | 1.08 | -0.014
ExitNoneSCERt3ExIOU | Com-Iltg-dWatt-Exit | SCE | Rt3 | Ex | IOU | 8.76 | 0.001 | 0 | 10.1 | 0.00136 | -0.0163 | 8.76 | 0.001 | 0 | 10.1 | 0.00136 | -0.0163 | Exit | None | 8760 | 1 | 8760 | 1 | 1.153 | 1.36 | -0.0018607 | 8760 | 1 | 8760 | 1 | 1.15 | 1.36 | -0.00186
ExitNoneSCERt3NewCZ05 | Com-Iltg-dWatt-Exit | SCE | Rt3 | New | CZ05 | 8.76 | 0.001 | 0 | 9.37 | 0.00132 | -0.0394 | 8.76 | 0.001 | 0 | 9.37 | 0.00132 | -0.0394 | Exit | None | 8760 | 1 | 8760 | 1 | 1.0696 | 1.32 | -0.0044977 | 8760 | 1 | 8760 | 1 | 1.07 | 1.32 | -0.0045
ExitNoneSCERt3NewCZ06 | Com-Iltg-dWatt-Exit | SCE | Rt3 | New | CZ06 | 8.76 | 0.001 | 0 | 9.64 | 0.00137 | -0.0131 | 8.76 | 0.001 | 0 | 9.64 | 0.00137 | -0.0131 | Exit | None | 8760 | 1 | 8760 | 1 | 1.1005 | 1.37 | -0.0014954 | 8760 | 1 | 8760 | 1 | 1.1 | 1.37 | -0.0015
ExitNoneSCERt3NewCZ08 | Com-Iltg-dWatt-Exit | SCE | Rt3 | New | CZ08 | 8.76 | 0.001 | 0 | 9.9 | 0.00132 | -0.0149 | 8.76 | 0.001 | 0 | 9.9 | 0.00132 | -0.0149 | Exit | None | 8760 | 1 | 8760 | 1 | 1.1301 | 1.32 | -0.0017009 | 8760 | 1 | 8760 | 1 | 1.13 | 1.32 | -0.0017
ExitNoneSCERt3NewCZ09 | Com-Iltg-dWatt-Exit | SCE | Rt3 | New | CZ09 | 8.76 | 0.001 | 0 | 9.9 | 0.00131 | -0.0131 | 8.76 | 0.001 | 0 | 9.9 | 0.00131 | -0.0131 | Exit | None | 8760 | 1 | 8760 | 1 | 1.1301 | 1.31 | -0.0014954 | 8760 | 1 | 8760 | 1 | 1.13 | 1.31 | -0.0015
ExitNoneSCERt3NewCZ10 | Com-Iltg-dWatt-Exit | SCE | Rt3 | New | CZ10 | 8.76 | 0.001 | 0 | 9.81 | 0.00121 | -0.0193 | 8.76 | 0.001 | 0 | 9.81 | 0.00121 | -0.0193 | Exit | None | 8760 | 1 | 8760 | 1 | 1.1199 | 1.21 | -0.0022032 | 8760 | 1 | 8760 | 1 | 1.12 | 1.21 | -0.0022
ExitNoneSCERt3NewCZ13 | Com-Iltg-dWatt-Exit | SCE | Rt3 | New | CZ13 | 8.76 | 0.001 | 0 | 9.55 | 0.00134 | -0.0464 | 8.76 | 0.001 | 0 | 9.55 | 0.00134 | -0.0464 | Exit | None | 8760 | 1 | 8760 | 1 | 1.0902 | 1.34 | -0.0052968 | 8760 | 1 | 8760 | 1 | 1.09 | 1.34 | -0.0053
ExitNoneSCERt3NewCZ14 | Com-Iltg-dWatt-Exit | SCE | Rt3 | New | CZ14 | 8.76 | 0.001 | 0 | 9.37 | 0.00124 | -0.0648 | 8.76 | 0.001 | 0 | 9.37 | 0.00124 | -0.0648 | Exit | None | 8760 | 1 | 8760 | 1 | 1.0696 | 1.24 | -0.0073973 | 8760 | 1 | 8760 | 1 | 1.07 | 1.24 | -0.0074
ExitNoneSCERt3NewCZ15 | Com-Iltg-dWatt-Exit | SCE | Rt3 | New | CZ15 | 8.76 | 0.001 | 0 | 10.2 | 0.00129 | 0 | 8.76 | 0.001 | 0 | 10.2 | 0.00129 | 0 | Exit | None | 8760 | 1 | 8760 | 1 | 1.1644 | 1.29 | 0 | 8760 | 1 | 8760 | 1 | 1.16 | 1.29 | 0
ExitNoneSCERt3NewCZ16 | Com-Iltg-dWatt-Exit | SCE | Rt3 | New | CZ16 | 8.76 | 0.001 | 0 | 8.5 | 0.00106 | -0.114 | 8.76 | 0.001 | 0 | 8.5 | 0.00106 | -0.114 | Exit | None | 8760 | 1 | 8760 | 1 | 0.97032 | 1.06 | -0.013014 | 8760 | 1 | 8760 | 1 | 0.97 | 1.06 | -0.013
ExitNoneSCERtLExCZ05 | Com-Iltg-dWatt-Exit | SCE | RtL | Ex | CZ05 | 8.76 | 0.001 | 0 | 9.46 | 0.00133 | -0.0526 | 8.76 | 0.001 | 0 | 9.46 | 0.00133 | -0.0526 | Exit | None | 8760 | 1 | 8760 | 1 | 1.0799 | 1.33 | -0.0060046 | 8760 | 1 | 8760 | 1 | 1.08 | 1.33 | -0.006
ExitNoneSCERtLExCZ06 | Com-Iltg-dWatt-Exit | SCE | RtL | Ex | CZ06 | 8.76 | 0.001 | 0 | 9.9 | 0.00134 | -0.0342 | 8.76 | 0.001 | 0 | 9.9 | 0.00134 | -0.0342 | Exit | None | 8760 | 1 | 8760 | 1 | 1.1301 | 1.34 | -0.0039041 | 8760 | 1 | 8760 | 1 | 1.13 | 1.34 | -0.0039
ExitNoneSCERtLExCZ08 | Com-Iltg-dWatt-Exit | SCE | RtL | Ex | CZ08 | 8.76 | 0.001 | 0 | 9.9 | 0.00132 | -0.0272 | 8.76 | 0.001 | 0 | 9.9 | 0.00132 | -0.0272 | Exit | None | 8760 | 1 | 8760 | 1 | 1.1301 | 1.32 | -0.003105 | 8760 | 1 | 8760 | 1 | 1.13 | 1.32 | -0.00311
ExitNoneSCERtLExCZ09 | Com-Iltg-dWatt-Exit | SCE | RtL | Ex | CZ09 | 8.76 | 0.001 | 0 | 9.9 | 0.00137 | -0.0263 | 8.76 | 0.001 | 0 | 9.9 | 0.00137 | -0.0263 | Exit | None | 8760 | 1 | 8760 | 1 | 1.1301 | 1.37 | -0.0030023 | 8760 | 1 | 8760 | 1 | 1.13 | 1.37 | -0.003
ExitNoneSCERtLExCZ10 | Com-Iltg-dWatt-Exit | SCE | RtL | Ex | CZ10 | 8.76 | 0.001 | 0 | 9.72 | 0.00133 | -0.0315 | 8.76 | 0.001 | 0 | 9.72 | 0.00133 | -0.0315 | Exit | None | 8760 | 1 | 8760 | 1 | 1.1096 | 1.33 | -0.0035959 | 8760 | 1 | 8760 | 1 | 1.11 | 1.33 | -0.0036
ExitNoneSCERtLExCZ13 | Com-Iltg-dWatt-Exit | SCE | RtL | Ex | CZ13 | 8.76 | 0.001 | 0 | 9.64 | 0.00135 | -0.0499 | 8.76 | 0.001 | 0 | 9.64 | 0.00135 | -0.0499 | Exit | None | 8760 | 1 | 8760 | 1 | 1.1005 | 1.35 | -0.0056963 | 8760 | 1 | 8760 | 1 | 1.1 | 1.35 | -0.0057
ExitNoneSCERtLExCZ14 | Com-Iltg-dWatt-Exit | SCE | RtL | Ex | CZ14 | 8.76 | 0.001 | 0 | 9.37 | 0.00133 | -0.0648 | 8.76 | 0.001 | 0 | 9.37 | 0.00133 | -0.0648 | Exit | None | 8760 | 1 | 8760 | 1 | 1.0696 | 1.33 | -0.0073973 | 8760 | 1 | 8760 | 1 | 1.07 | 1.33 | -0.0074
ExitNoneSCERtLExCZ15 | Com-Iltg-dWatt-Exit | SCE | RtL | Ex | CZ15 | 8.76 | 0.001 | 0 | 10.2 | 0.00137 | -0.014 | 8.76 | 0.001 | 0 | 10.2 | 0.00137 | -0.014 | Exit | None | 8760 | 1 | 8760 | 1 | 1.1644 | 1.37 | -0.0015982 | 8760 | 1 | 8760 | 1 | 1.16 | 1.37 | -0.0016
ExitNoneSCERtLExCZ16 | Com-Iltg-dWatt-Exit | SCE | RtL | Ex | CZ16 | 8.76 | 0.001 | 0 | 8.5 | 0.00118 | -0.114 | 8.76 | 0.001 | 0 | 8.5 | 0.00118 | -0.114 | Exit | None | 8760 | 1 | 8760 | 1 | 0.97032 | 1.18 | -0.013014 | 8760 | 1 | 8760 | 1 | 0.97 | 1.18 | -0.013
ExitNoneSCERtLExIOU | Com-Iltg-dWatt-Exit | SCE | RtL | Ex | IOU | 8.76 | 0.001 | 0 | 9.83 | 0.00134 | -0.0323 | 8.76 | 0.001 | 0 | 9.83 | 0.00134 | -0.0323 | Exit | None | 8760 | 1 | 8760 | 1 | 1.1221 | 1.34 | -0.0036872 | 8760 | 1 | 8760 | 1 | 1.12 | 1.34 | -0.00369
ExitNoneSCERtLNewCZ05 | Com-Iltg-dWatt-Exit | SCE | RtL | New | CZ05 | 8.76 | 0.001 | 0 | 9.37 | 0.00138 | -0.0569 | 8.76 | 0.001 | 0 | 9.37 | 0.00138 | -0.0569 | Exit | None | 8760 | 1 | 8760 | 1 | 1.0696 | 1.38 | -0.0064954 | 8760 | 1 | 8760 | 1 | 1.07 | 1.38 | -0.0065
ExitNoneSCERtLNewCZ06 | Com-Iltg-dWatt-Exit | SCE | RtL | New | CZ06 | 8.76 | 0.001 | 0 | 9.64 | 0.00139 | -0.0394 | 8.76 | 0.001 | 0 | 9.64 | 0.00139 | -0.0394 | Exit | None | 8760 | 1 | 8760 | 1 | 1.1005 | 1.39 | -0.0044977 | 8760 | 1 | 8760 | 1 | 1.1 | 1.39 | -0.0045
ExitNoneSCERtLNewCZ08 | Com-Iltg-dWatt-Exit | SCE | RtL | New | CZ08 | 8.76 | 0.001 | 0 | 9.81 | 0.00139 | -0.0307 | 8.76 | 0.001 | 0 | 9.81 | 0.00139 | -0.0307 | Exit | None | 8760 | 1 | 8760 | 1 | 1.1199 | 1.39 | -0.0035046 | 8760 | 1 | 8760 | 1 | 1.12 | 1.39 | -0.0035
ExitNoneSCERtLNewCZ09 | Com-Iltg-dWatt-Exit | SCE | RtL | New | CZ09 | 8.76 | 0.001 | 0 | 9.99 | 0.00143 | -0.0228 | 8.76 | 0.001 | 0 | 9.99 | 0.00143 | -0.0228 | Exit | None | 8760 | 1 | 8760 | 1 | 1.1404 | 1.43 | -0.0026027 | 8760 | 1 | 8760 | 1 | 1.14 | 1.43 | -0.0026
ExitNoneSCERtLNewCZ10 | Com-Iltg-dWatt-Exit | SCE | RtL | New | CZ10 | 8.76 | 0.001 | 0 | 9.9 | 0.00143 | -0.0298 | 8.76 | 0.001 | 0 | 9.9 | 0.00143 | -0.0298 | Exit | None | 8760 | 1 | 8760 | 1 | 1.1301 | 1.43 | -0.0034018 | 8760 | 1 | 8760 | 1 | 1.13 | 1.43 | -0.0034
ExitNoneSCERtLNewCZ13 | Com-Iltg-dWatt-Exit | SCE | RtL | New | CZ13 | 8.76 | 0.001 | 0 | 9.72 | 0.00146 | -0.0578 | 8.76 | 0.001 | 0 | 9.72 | 0.00146 | -0.0578 | Exit | None | 8760 | 1 | 8760 | 1 | 1.1096 | 1.46 | -0.0065982 | 8760 | 1 | 8760 | 1 | 1.11 | 1.46 | -0.0066
ExitNoneSCERtLNewCZ14 | Com-Iltg-dWatt-Exit | SCE | RtL | New | CZ14 | 8.76 | 0.001 | 0 | 9.55 | 0.00143 | -0.0648 | 8.76 | 0.001 | 0 | 9.55 | 0.00143 | -0.0648 | Exit | None | 8760 | 1 | 8760 | 1 | 1.0902 | 1.43 | -0.0073973 | 8760 | 1 | 8760 | 1 | 1.09 | 1.43 | -0.0074
ExitNoneSCERtLNewCZ15 | Com-Iltg-dWatt-Exit | SCE | RtL | New | CZ15 | 8.76 | 0.001 | 0 | 10.4 | 0.00151 | -0.0149 | 8.76 | 0.001 | 0 | 10.4 | 0.00151 | -0.0149 | Exit | None | 8760 | 1 | 8760 | 1 | 1.1872 | 1.51 | -0.0017009 | 8760 | 1 | 8760 | 1 | 1.19 | 1.51 | -0.0017
ExitNoneSCERtLNewCZ16 | Com-Iltg-dWatt-Exit | SCE | RtL | New | CZ16 | 8.76 | 0.001 | 0 | 8.58 | 0.00133 | -0.123 | 8.76 | 0.001 | 0 | 8.58 | 0.00133 | -0.123 | Exit | None | 8760 | 1 | 8760 | 1 | 0.97945 | 1.33 | -0.014041 | 8760 | 1 | 8760 | 1 | 0.979 | 1.33 | -0.014
ExitNoneSCERtSExCZ05 | Com-Iltg-dWatt-Exit | SCE | RtS | Ex | CZ05 | 8.76 | 0.001 | 0 | 9.46 | 0.00135 | -0.0456 | 8.76 | 0.001 | 0 | 9.46 | 0.00135 | -0.0456 | Exit | None | 8760 | 1 | 8760 | 1 | 1.0799 | 1.35 | -0.0052055 | 8760 | 1 | 8760 | 1 | 1.08 | 1.35 | -0.00521
ExitNoneSCERtSExCZ06 | Com-Iltg-dWatt-Exit | SCE | RtS | Ex | CZ06 | 8.76 | 0.001 | 0 | 9.81 | 0.00137 | -0.0237 | 8.76 | 0.001 | 0 | 9.81 | 0.00137 | -0.0237 | Exit | None | 8760 | 1 | 8760 | 1 | 1.1199 | 1.37 | -0.0027055 | 8760 | 1 | 8760 | 1 | 1.12 | 1.37 | -0.00271
ExitNoneSCERtSExCZ08 | Com-Iltg-dWatt-Exit | SCE | RtS | Ex | CZ08 | 8.76 | 0.001 | 0 | 9.9 | 0.00137 | -0.021 | 8.76 | 0.001 | 0 | 9.9 | 0.00137 | -0.021 | Exit | None | 8760 | 1 | 8760 | 1 | 1.1301 | 1.37 | -0.0023973 | 8760 | 1 | 8760 | 1 | 1.13 | 1.37 | -0.0024
ExitNoneSCERtSExCZ09 | Com-Iltg-dWatt-Exit | SCE | RtS | Ex | CZ09 | 8.76 | 0.001 | 0 | 9.9 | 0.00141 | -0.0175 | 8.76 | 0.001 | 0 | 9.9 | 0.00141 | -0.0175 | Exit | None | 8760 | 1 | 8760 | 1 | 1.1301 | 1.41 | -0.0019977 | 8760 | 1 | 8760 | 1 | 1.13 | 1.41 | -0.002
ExitNoneSCERtSExCZ10 | Com-Iltg-dWatt-Exit | SCE | RtS | Ex | CZ10 | 8.76 | 0.001 | 0 | 9.72 | 0.00131 | -0.0237 | 8.76 | 0.001 | 0 | 9.72 | 0.00131 | -0.0237 | Exit | None | 8760 | 1 | 8760 | 1 | 1.1096 | 1.31 | -0.0027055 | 8760 | 1 | 8760 | 1 | 1.11 | 1.31 | -0.00271
ExitNoneSCERtSExCZ13 | Com-Iltg-dWatt-Exit | SCE | RtS | Ex | CZ13 | 8.76 | 0.001 | 0 | 9.55 | 0.00138 | -0.0438 | 8.76 | 0.001 | 0 | 9.55 | 0.00138 | -0.0438 | Exit | None | 8760 | 1 | 8760 | 1 | 1.0902 | 1.38 | -0.005 | 8760 | 1 | 8760 | 1 | 1.09 | 1.38 | -0.005
ExitNoneSCERtSExCZ14 | Com-Iltg-dWatt-Exit | SCE | RtS | Ex | CZ14 | 8.76 | 0.001 | 0 | 9.37 | 0.00127 | -0.0543 | 8.76 | 0.001 | 0 | 9.37 | 0.00127 | -0.0543 | Exit | None | 8760 | 1 | 8760 | 1 | 1.0696 | 1.27 | -0.0061986 | 8760 | 1 | 8760 | 1 | 1.07 | 1.27 | -0.0062
ExitNoneSCERtSExCZ15 | Com-Iltg-dWatt-Exit | SCE | RtS | Ex | CZ15 | 8.76 | 0.001 | 0 | 10.1 | 0.00141 | -0.00815 | 8.76 | 0.001 | 0 | 10.1 | 0.00141 | -0.00815 | Exit | None | 8760 | 1 | 8760 | 1 | 1.153 | 1.41 | -0.00093037 | 8760 | 1 | 8760 | 1 | 1.15 | 1.41 | -0.00093
ExitNoneSCERtSExCZ16 | Com-Iltg-dWatt-Exit | SCE | RtS | Ex | CZ16 | 8.76 | 0.001 | 0 | 8.58 | 0.00133 | -0.105 | 8.76 | 0.001 | 0 | 8.58 | 0.00133 | -0.105 | Exit | None | 8760 | 1 | 8760 | 1 | 0.97945 | 1.33 | -0.011986 | 8760 | 1 | 8760 | 1 | 0.979 | 1.33 | -0.012
ExitNoneSCERtSExIOU | Com-Iltg-dWatt-Exit | SCE | RtS | Ex | IOU | 8.76 | 0.001 | 0 | 9.8 | 0.00136 | -0.0241 | 8.76 | 0.001 | 0 | 9.8 | 0.00136 | -0.0241 | Exit | None | 8760 | 1 | 8760 | 1 | 1.1187 | 1.36 | -0.0027511 | 8760 | 1 | 8760 | 1 | 1.12 | 1.36 | -0.00275
ExitNoneSCERtSNewCZ05 | Com-Iltg-dWatt-Exit | SCE | RtS | New | CZ05 | 8.76 | 0.001 | 0 | 9.2 | 0.00133 | -0.0508 | 8.76 | 0.001 | 0 | 9.2 | 0.00133 | -0.0508 | Exit | None | 8760 | 1 | 8760 | 1 | 1.0502 | 1.33 | -0.0057991 | 8760 | 1 | 8760 | 1 | 1.05 | 1.33 | -0.0058
ExitNoneSCERtSNewCZ06 | Com-Iltg-dWatt-Exit | SCE | RtS | New | CZ06 | 8.76 | 0.001 | 0 | 9.37 | 0.00133 | -0.0324 | 8.76 | 0.001 | 0 | 9.37 | 0.00133 | -0.0324 | Exit | None | 8760 | 1 | 8760 | 1 | 1.0696 | 1.33 | -0.0036986 | 8760 | 1 | 8760 | 1 | 1.07 | 1.33 | -0.0037
ExitNoneSCERtSNewCZ08 | Com-Iltg-dWatt-Exit | SCE | RtS | New | CZ08 | 8.76 | 0.001 | 0 | 9.55 | 0.00136 | -0.028 | 8.76 | 0.001 | 0 | 9.55 | 0.00136 | -0.028 | Exit | None | 8760 | 1 | 8760 | 1 | 1.0902 | 1.36 | -0.0031963 | 8760 | 1 | 8760 | 1 | 1.09 | 1.36 | -0.0032
ExitNoneSCERtSNewCZ09 | Com-Iltg-dWatt-Exit | SCE | RtS | New | CZ09 | 8.76 | 0.001 | 0 | 9.64 | 0.00139 | -0.0228 | 8.76 | 0.001 | 0 | 9.64 | 0.00139 | -0.0228 | Exit | None | 8760 | 1 | 8760 | 1 | 1.1005 | 1.39 | -0.0026027 | 8760 | 1 | 8760 | 1 | 1.1 | 1.39 | -0.0026
ExitNoneSCERtSNewCZ10 | Com-Iltg-dWatt-Exit | SCE | RtS | New | CZ10 | 8.76 | 0.001 | 0 | 9.64 | 0.00138 | -0.0254 | 8.76 | 0.001 | 0 | 9.64 | 0.00138 | -0.0254 | Exit | None | 8760 | 1 | 8760 | 1 | 1.1005 | 1.38 | -0.0028995 | 8760 | 1 | 8760 | 1 | 1.1 | 1.38 | -0.0029
ExitNoneSCERtSNewCZ13 | Com-Iltg-dWatt-Exit | SCE | RtS | New | CZ13 | 8.76 | 0.001 | 0 | 9.55 | 0.00142 | -0.0561 | 8.76 | 0.001 | 0 | 9.55 | 0.00142 | -0.0561 | Exit | None | 8760 | 1 | 8760 | 1 | 1.0902 | 1.42 | -0.0064041 | 8760 | 1 | 8760 | 1 | 1.09 | 1.42 | -0.0064
ExitNoneSCERtSNewCZ14 | Com-Iltg-dWatt-Exit | SCE | RtS | New | CZ14 | 8.76 | 0.001 | 0 | 9.37 | 0.0014 | -0.0604 | 8.76 | 0.001 | 0 | 9.37 | 0.0014 | -0.0604 | Exit | None | 8760 | 1 | 8760 | 1 | 1.0696 | 1.4 | -0.006895 | 8760 | 1 | 8760 | 1 | 1.07 | 1.4 | -0.0069
ExitNoneSCERtSNewCZ15 | Com-Iltg-dWatt-Exit | SCE | RtS | New | CZ15 | 8.76 | 0.001 | 0 | 10.2 | 0.00148 | -0.00639 | 8.76 | 0.001 | 0 | 10.2 | 0.00148 | -0.00639 | Exit | None | 8760 | 1 | 8760 | 1 | 1.1644 | 1.48 | -0.00072945 | 8760 | 1 | 8760 | 1 | 1.16 | 1.48 | -0.000729
ExitNoneSCERtSNewCZ16 | Com-Iltg-dWatt-Exit | SCE | RtS | New | CZ16 | 8.76 | 0.001 | 0 | 8.58 | 0.00137 | -0.105 | 8.76 | 0.001 | 0 | 8.58 | 0.00137 | -0.105 | Exit | None | 8760 | 1 | 8760 | 1 | 0.97945 | 1.37 | -0.011986 | 8760 | 1 | 8760 | 1 | 0.979 | 1.37 | -0.012
ExitNoneSCEs_AgrExCZ05 | Com-Iltg-dWatt-Exit | SCE | s_Agr | Ex | CZ05 | 8.76 | 0.001 | 0 | 9.38 | 0.00144 | -0.0329 | 8.76 | 0.001 | 0 | 9.38 | 0.00144 | -0.0329 | Exit | None | 8760 | 1 | 8760 | 1 | 1.0708 | 1.44 | -0.0037557 | 8760 | 1 | 8760 | 1 | 1.07 | 1.44 | -0.00376
ExitNoneSCEs_AgrExCZ06 | Com-Iltg-dWatt-Exit | SCE | s_Agr | Ex | CZ06 | 8.76 | 0.001 | 0 | 9.64 | 0.00138 | -0.0181 | 8.76 | 0.001 | 0 | 9.64 | 0.00138 | -0.0181 | Exit | None | 8760 | 1 | 8760 | 1 | 1.1005 | 1.38 | -0.0020662 | 8760 | 1 | 8760 | 1 | 1.1 | 1.38 | -0.00207
ExitNoneSCEs_AgrExCZ08 | Com-Iltg-dWatt-Exit | SCE | s_Agr | Ex | CZ08 | 8.76 | 0.001 | 0 | 9.73 | 0.00141 | -0.0159 | 8.76 | 0.001 | 0 | 9.73 | 0.00141 | -0.0159 | Exit | None | 8760 | 1 | 8760 | 1 | 1.1107 | 1.41 | -0.0018151 | 8760 | 1 | 8760 | 1 | 1.11 | 1.41 | -0.00182
ExitNoneSCEs_AgrExCZ09 | Com-Iltg-dWatt-Exit | SCE | s_Agr | Ex | CZ09 | 8.76 | 0.001 | 0 | 9.82 | 0.00138 | -0.0142 | 8.76 | 0.001 | 0 | 9.82 | 0.00138 | -0.0142 | Exit | None | 8760 | 1 | 8760 | 1 | 1.121 | 1.38 | -0.001621 | 8760 | 1 | 8760 | 1 | 1.12 | 1.38 | -0.00162
ExitNoneSCEs_AgrExCZ10 | Com-Iltg-dWatt-Exit | SCE | s_Agr | Ex | CZ10 | 8.76 | 0.001 | 0 | 9.48 | 0.00138 | -0.0175 | 8.76 | 0.001 | 0 | 9.48 | 0.00138 | -0.0175 | Exit | None | 8760 | 1 | 8760 | 1 | 1.0822 | 1.38 | -0.0019977 | 8760 | 1 | 8760 | 1 | 1.08 | 1.38 | -0.002
ExitNoneSCEs_AgrExCZ13 | Com-Iltg-dWatt-Exit | SCE | s_Agr | Ex | CZ13 | 8.76 | 0.001 | 0 | 9.46 | 0.00135 | -0.0393 | 8.76 | 0.001 | 0 | 9.46 | 0.00135 | -0.0393 | Exit | None | 8760 | 1 | 8760 | 1 | 1.0799 | 1.35 | -0.0044863 | 8760 | 1 | 8760 | 1 | 1.08 | 1.35 | -0.00449
ExitNoneSCEs_AgrExCZ14 | Com-Iltg-dWatt-Exit | SCE | s_Agr | Ex | CZ14 | 8.76 | 0.001 | 0 | 9.36 | 0.00137 | -0.0449 | 8.76 | 0.001 | 0 | 9.36 | 0.00137 | -0.0449 | Exit | None | 8760 | 1 | 8760 | 1 | 1.0685 | 1.37 | -0.0051256 | 8760 | 1 | 8760 | 1 | 1.07 | 1.37 | -0.00513
ExitNoneSCEs_AgrExCZ15 | Com-Iltg-dWatt-Exit | SCE | s_Agr | Ex | CZ15 | 8.76 | 0.001 | 0 | 10.1 | 0.00129 | -0.00963 | 8.76 | 0.001 | 0 | 10.1 | 0.00129 | -0.00963 | Exit | None | 8760 | 1 | 8760 | 1 | 1.153 | 1.29 | -0.0010993 | 8760 | 1 | 8760 | 1 | 1.15 | 1.29 | -0.0011
ExitNoneSCEs_AgrExCZ16 | Com-Iltg-dWatt-Exit | SCE | s_Agr | Ex | CZ16 | 8.76 | 0.001 | 0 | 8.44 | 0.00134 | -0.0985 | 8.76 | 0.001 | 0 | 8.44 | 0.00134 | -0.0985 | Exit | None | 8760 | 1 | 8760 | 1 | 0.96347 | 1.34 | -0.011244 | 8760 | 1 | 8760 | 1 | 0.963 | 1.34 | -0.0112
ExitNoneSCEs_AgrExIOU | Com-Iltg-dWatt-Exit | SCE | s_Agr | Ex | IOU | 8.76 | 0.001 | 0 | 9.65 | 0.00138 | -0.0195 | 8.76 | 0.001 | 0 | 9.65 | 0.00138 | -0.0195 | Exit | None | 8760 | 1 | 8760 | 1 | 1.1016 | 1.38 | -0.002226 | 8760 | 1 | 8760 | 1 | 1.1 | 1.38 | -0.00223
ExitNoneSCEs_CliExCZ05 | Com-Iltg-dWatt-Exit | SCE | s_Cli | Ex | CZ05 | 8.76 | 0.001 | 0 | 9.28 | 0.00134 | -0.0913 | 8.76 | 0.001 | 0 | 9.28 | 0.00134 | -0.0913 | Exit | None | 8760 | 1 | 8760 | 1 | 1.0594 | 1.34 | -0.010422 | 8760 | 1 | 8760 | 1 | 1.06 | 1.34 | -0.0104
ExitNoneSCEs_CliExCZ06 | Com-Iltg-dWatt-Exit | SCE | s_Cli | Ex | CZ06 | 8.76 | 0.001 | 0 | 9.55 | 0.00137 | -0.0681 | 8.76 | 0.001 | 0 | 9.55 | 0.00137 | -0.0681 | Exit | None | 8760 | 1 | 8760 | 1 | 1.0902 | 1.37 | -0.007774 | 8760 | 1 | 8760 | 1 | 1.09 | 1.37 | -0.00777
ExitNoneSCEs_CliExCZ08 | Com-Iltg-dWatt-Exit | SCE | s_Cli | Ex | CZ08 | 8.76 | 0.001 | 0 | 9.69 | 0.00138 | -0.0636 | 8.76 | 0.001 | 0 | 9.69 | 0.00138 | -0.0636 | Exit | None | 8760 | 1 | 8760 | 1 | 1.1062 | 1.38 | -0.0072603 | 8760 | 1 | 8760 | 1 | 1.11 | 1.38 | -0.00726
ExitNoneSCEs_CliExCZ09 | Com-Iltg-dWatt-Exit | SCE | s_Cli | Ex | CZ09 | 8.76 | 0.001 | 0 | 9.78 | 0.00137 | -0.069 | 8.76 | 0.001 | 0 | 9.78 | 0.00137 | -0.069 | Exit | None | 8760 | 1 | 8760 | 1 | 1.1164 | 1.37 | -0.0078767 | 8760 | 1 | 8760 | 1 | 1.12 | 1.37 | -0.00788
ExitNoneSCEs_CliExCZ10 | Com-Iltg-dWatt-Exit | SCE | s_Cli | Ex | CZ10 | 8.76 | 0.001 | 0 | 9.55 | 0.00137 | -0.0685 | 8.76 | 0.001 | 0 | 9.55 | 0.00137 | -0.0685 | Exit | None | 8760 | 1 | 8760 | 1 | 1.0902 | 1.37 | -0.0078196 | 8760 | 1 | 8760 | 1 | 1.09 | 1.37 | -0.00782
ExitNoneSCEs_CliExCZ13 | Com-Iltg-dWatt-Exit | SCE | s_Cli | Ex | CZ13 | 8.76 | 0.001 | 0 | 9.51 | 0.0014 | -0.0773 | 8.76 | 0.001 | 0 | 9.51 | 0.0014 | -0.0773 | Exit | None | 8760 | 1 | 8760 | 1 | 1.0856 | 1.4 | -0.0088242 | 8760 | 1 | 8760 | 1 | 1.09 | 1.4 | -0.00882
ExitNoneSCEs_CliExCZ14 | Com-Iltg-dWatt-Exit | SCE | s_Cli | Ex | CZ14 | 8.76 | 0.001 | 0 | 9.38 | 0.00137 | -0.0812 | 8.76 | 0.001 | 0 | 9.38 | 0.00137 | -0.0812 | Exit | None | 8760 | 1 | 8760 | 1 | 1.0708 | 1.37 | -0.0092694 | 8760 | 1 | 8760 | 1 | 1.07 | 1.37 | -0.00927
ExitNoneSCEs_CliExCZ15 | Com-Iltg-dWatt-Exit | SCE | s_Cli | Ex | CZ15 | 8.76 | 0.001 | 0 | 10.2 | 0.00142 | -0.0442 | 8.76 | 0.001 | 0 | 10.2 | 0.00142 | -0.0442 | Exit | None | 8760 | 1 | 8760 | 1 | 1.1644 | 1.42 | -0.0050457 | 8760 | 1 | 8760 | 1 | 1.16 | 1.42 | -0.00505
ExitNoneSCEs_CliExCZ16 | Com-Iltg-dWatt-Exit | SCE | s_Cli | Ex | CZ16 | 8.76 | 0.001 | 0 | 8.49 | 0.00132 | -0.128 | 8.76 | 0.001 | 0 | 8.49 | 0.00132 | -0.128 | Exit | None | 8760 | 1 | 8760 | 1 | 0.96918 | 1.32 | -0.014612 | 8760 | 1 | 8760 | 1 | 0.969 | 1.32 | -0.0146
ExitNoneSCEs_CliExIOU | Com-Iltg-dWatt-Exit | SCE | s_Cli | Ex | IOU | 8.76 | 0.001 | 0 | 9.62 | 0.00137 | -0.0684 | 8.76 | 0.001 | 0 | 9.62 | 0.00137 | -0.0684 | Exit | None | 8760 | 1 | 8760 | 1 | 1.0982 | 1.37 | -0.0078082 | 8760 | 1 | 8760 | 1 | 1.1 | 1.37 | -0.00781
ExitNoneSCEs_FStExCZ05 | Com-Iltg-dWatt-Exit | SCE | s_FSt | Ex | CZ05 | 8.76 | 0.001 | 0 | 9.11 | 0.00129 | -0.0928 | 8.76 | 0.001 | 0 | 9.11 | 0.00129 | -0.0928 | Exit | None | 8760 | 1 | 8760 | 1 | 1.04 | 1.29 | -0.010594 | 8760 | 1 | 8760 | 1 | 1.04 | 1.29 | -0.0106
ExitNoneSCEs_FStExCZ06 | Com-Iltg-dWatt-Exit | SCE | s_FSt | Ex | CZ06 | 8.76 | 0.001 | 0 | 9.33 | 0.00132 | -0.0734 | 8.76 | 0.001 | 0 | 9.33 | 0.00132 | -0.0734 | Exit | None | 8760 | 1 | 8760 | 1 | 1.0651 | 1.32 | -0.008379 | 8760 | 1 | 8760 | 1 | 1.07 | 1.32 | -0.00838
ExitNoneSCEs_FStExCZ08 | Com-Iltg-dWatt-Exit | SCE | s_FSt | Ex | CZ08 | 8.76 | 0.001 | 0 | 9.46 | 0.00134 | -0.0675 | 8.76 | 0.001 | 0 | 9.46 | 0.00134 | -0.0675 | Exit | None | 8760 | 1 | 8760 | 1 | 1.0799 | 1.34 | -0.0077055 | 8760 | 1 | 8760 | 1 | 1.08 | 1.34 | -0.00771
ExitNoneSCEs_FStExCZ09 | Com-Iltg-dWatt-Exit | SCE | s_FSt | Ex | CZ09 | 8.76 | 0.001 | 0 | 9.64 | 0.00137 | -0.0612 | 8.76 | 0.001 | 0 | 9.64 | 0.00137 | -0.0612 | Exit | None | 8760 | 1 | 8760 | 1 | 1.1005 | 1.37 | -0.0069863 | 8760 | 1 | 8760 | 1 | 1.1 | 1.37 | -0.00699
ExitNoneSCEs_FStExCZ10 | Com-Iltg-dWatt-Exit | SCE | s_FSt | Ex | CZ10 | 8.76 | 0.001 | 0 | 9.46 | 0.00145 | -0.0644 | 8.76 | 0.001 | 0 | 9.46 | 0.00145 | -0.0644 | Exit | None | 8760 | 1 | 8760 | 1 | 1.0799 | 1.45 | -0.0073516 | 8760 | 1 | 8760 | 1 | 1.08 | 1.45 | -0.00735
ExitNoneSCEs_FStExCZ13 | Com-Iltg-dWatt-Exit | SCE | s_FSt | Ex | CZ13 | 8.76 | 0.001 | 0 | 9.46 | 0.00137 | -0.0744 | 8.76 | 0.001 | 0 | 9.46 | 0.00137 | -0.0744 | Exit | None | 8760 | 1 | 8760 | 1 | 1.0799 | 1.37 | -0.0084932 | 8760 | 1 | 8760 | 1 | 1.08 | 1.37 | -0.00849
ExitNoneSCEs_FStExCZ14 | Com-Iltg-dWatt-Exit | SCE | s_FSt | Ex | CZ14 | 8.76 | 0.001 | 0 | 9.28 | 0.00146 | -0.0796 | 8.76 | 0.001 | 0 | 9.28 | 0.00146 | -0.0796 | Exit | None | 8760 | 1 | 8760 | 1 | 1.0594 | 1.46 | -0.0090868 | 8760 | 1 | 8760 | 1 | 1.06 | 1.46 | -0.00909
ExitNoneSCEs_FStExCZ15 | Com-Iltg-dWatt-Exit | SCE | s_FSt | Ex | CZ15 | 8.76 | 0.001 | 0 | 10 | 0.0014 | -0.036 | 8.76 | 0.001 | 0 | 10 | 0.0014 | -0.036 | Exit | None | 8760 | 1 | 8760 | 1 | 1.1416 | 1.4 | -0.0041096 | 8760 | 1 | 8760 | 1 | 1.14 | 1.4 | -0.00411
ExitNoneSCEs_FStExCZ16 | Com-Iltg-dWatt-Exit | SCE | s_FSt | Ex | CZ16 | 8.76 | 0.001 | 0 | 8.45 | 0.00132 | -0.123 | 8.76 | 0.001 | 0 | 8.45 | 0.00132 | -0.123 | Exit | None | 8760 | 1 | 8760 | 1 | 0.96461 | 1.32 | -0.014041 | 8760 | 1 | 8760 | 1 | 0.965 | 1.32 | -0.014
ExitNoneSCEs_FStExIOU | Com-Iltg-dWatt-Exit | SCE | s_FSt | Ex | IOU | 8.76 | 0.001 | 0 | 9.45 | 0.00138 | -0.0676 | 8.76 | 0.001 | 0 | 9.45 | 0.00138 | -0.0676 | Exit | None | 8760 | 1 | 8760 | 1 | 1.0788 | 1.38 | -0.0077169 | 8760 | 1 | 8760 | 1 | 1.08 | 1.38 | -0.00772
ExitNoneSCEs_IndExCZ05 | Com-Iltg-dWatt-Exit | SCE | s_Ind | Ex | CZ05 | 8.76 | 0.001 | 0 | 9.74 | 0.00149 | -0.0201 | 8.76 | 0.001 | 0 | 9.74 | 0.00149 | -0.0201 | Exit | None | 8760 | 1 | 8760 | 1 | 1.1119 | 1.49 | -0.0022945 | 8760 | 1 | 8760 | 1 | 1.11 | 1.49 | -0.00229
ExitNoneSCEs_IndExCZ06 | Com-Iltg-dWatt-Exit | SCE | s_Ind | Ex | CZ06 | 8.76 | 0.001 | 0 | 9.93 | 0.00138 | -0.0111 | 8.76 | 0.001 | 0 | 9.93 | 0.00138 | -0.0111 | Exit | None | 8760 | 1 | 8760 | 1 | 1.1336 | 1.38 | -0.0012671 | 8760 | 1 | 8760 | 1 | 1.13 | 1.38 | -0.00127
ExitNoneSCEs_IndExCZ08 | Com-Iltg-dWatt-Exit | SCE | s_Ind | Ex | CZ08 | 8.76 | 0.001 | 0 | 9.97 | 0.00145 | -0.00996 | 8.76 | 0.001 | 0 | 9.97 | 0.00145 | -0.00996 | Exit | None | 8760 | 1 | 8760 | 1 | 1.1381 | 1.45 | -0.001137 | 8760 | 1 | 8760 | 1 | 1.14 | 1.45 | -0.00114
ExitNoneSCEs_IndExCZ09 | Com-Iltg-dWatt-Exit | SCE | s_Ind | Ex | CZ09 | 8.76 | 0.001 | 0 | 10 | 0.00141 | -0.00809 | 8.76 | 0.001 | 0 | 10 | 0.00141 | -0.00809 | Exit | None | 8760 | 1 | 8760 | 1 | 1.1416 | 1.41 | -0.00092352 | 8760 | 1 | 8760 | 1 | 1.14 | 1.41 | -0.000924
ExitNoneSCEs_IndExCZ10 | Com-Iltg-dWatt-Exit | SCE | s_Ind | Ex | CZ10 | 8.76 | 0.001 | 0 | 9.74 | 0.00132 | -0.0109 | 8.76 | 0.001 | 0 | 9.74 | 0.00132 | -0.0109 | Exit | None | 8760 | 1 | 8760 | 1 | 1.1119 | 1.32 | -0.0012443 | 8760 | 1 | 8760 | 1 | 1.11 | 1.32 | -0.00124
ExitNoneSCEs_IndExCZ13 | Com-Iltg-dWatt-Exit | SCE | s_Ind | Ex | CZ13 | 8.76 | 0.001 | 0 | 9.78 | 0.00136 | -0.0245 | 8.76 | 0.001 | 0 | 9.78 | 0.00136 | -0.0245 | Exit | None | 8760 | 1 | 8760 | 1 | 1.1164 | 1.36 | -0.0027968 | 8760 | 1 | 8760 | 1 | 1.12 | 1.36 | -0.0028
ExitNoneSCEs_IndExCZ14 | Com-Iltg-dWatt-Exit | SCE | s_Ind | Ex | CZ14 | 8.76 | 0.001 | 0 | 9.64 | 0.00136 | -0.0302 | 8.76 | 0.001 | 0 | 9.64 | 0.00136 | -0.0302 | Exit | None | 8760 | 1 | 8760 | 1 | 1.1005 | 1.36 | -0.0034475 | 8760 | 1 | 8760 | 1 | 1.1 | 1.36 | -0.00345
ExitNoneSCEs_IndExCZ15 | Com-Iltg-dWatt-Exit | SCE | s_Ind | Ex | CZ15 | 8.76 | 0.001 | 0 | 10.3 | 0.00127 | -0.00525 | 8.76 | 0.001 | 0 | 10.3 | 0.00127 | -0.00525 | Exit | None | 8760 | 1 | 8760 | 1 | 1.1758 | 1.27 | -0.00059932 | 8760 | 1 | 8760 | 1 | 1.18 | 1.27 | -0.000599
ExitNoneSCEs_IndExCZ16 | Com-Iltg-dWatt-Exit | SCE | s_Ind | Ex | CZ16 | 8.76 | 0.001 | 0 | 8.85 | 0.00136 | -0.0718 | 8.76 | 0.001 | 0 | 8.85 | 0.00136 | -0.0718 | Exit | None | 8760 | 1 | 8760 | 1 | 1.0103 | 1.36 | -0.0081963 | 8760 | 1 | 8760 | 1 | 1.01 | 1.36 | -0.0082
ExitNoneSCEs_IndExIOU | Com-Iltg-dWatt-Exit | SCE | s_Ind | Ex | IOU | 8.76 | 0.001 | 0 | 9.91 | 0.00139 | -0.0123 | 8.76 | 0.001 | 0 | 9.91 | 0.00139 | -0.0123 | Exit | None | 8760 | 1 | 8760 | 1 | 1.1313 | 1.39 | -0.0014041 | 8760 | 1 | 8760 | 1 | 1.13 | 1.39 | -0.0014
ExitNoneSCEs_MiCExCZ05 | Com-Iltg-dWatt-Exit | SCE | s_MiC | Ex | CZ05 | 8.76 | 0.001 | 0 | 9.52 | 0.00136 | -0.0491 | 8.76 | 0.001 | 0 | 9.52 | 0.00136 | -0.0491 | Exit | None | 8760 | 1 | 8760 | 1 | 1.0868 | 1.36 | -0.005605 | 8760 | 1 | 8760 | 1 | 1.09 | 1.36 | -0.00561
ExitNoneSCEs_MiCExCZ06 | Com-Iltg-dWatt-Exit | SCE | s_MiC | Ex | CZ06 | 8.76 | 0.001 | 0 | 9.84 | 0.00138 | -0.031 | 8.76 | 0.001 | 0 | 9.84 | 0.00138 | -0.031 | Exit | None | 8760 | 1 | 8760 | 1 | 1.1233 | 1.38 | -0.0035388 | 8760 | 1 | 8760 | 1 | 1.12 | 1.38 | -0.00354
ExitNoneSCEs_MiCExCZ08 | Com-Iltg-dWatt-Exit | SCE | s_MiC | Ex | CZ08 | 8.76 | 0.001 | 0 | 9.94 | 0.00138 | -0.0257 | 8.76 | 0.001 | 0 | 9.94 | 0.00138 | -0.0257 | Exit | None | 8760 | 1 | 8760 | 1 | 1.1347 | 1.38 | -0.0029338 | 8760 | 1 | 8760 | 1 | 1.13 | 1.38 | -0.00293
ExitNoneSCEs_MiCExCZ09 | Com-Iltg-dWatt-Exit | SCE | s_MiC | Ex | CZ09 | 8.76 | 0.001 | 0 | 9.97 | 0.00141 | -0.0225 | 8.76 | 0.001 | 0 | 9.97 | 0.00141 | -0.0225 | Exit | None | 8760 | 1 | 8760 | 1 | 1.1381 | 1.41 | -0.0025685 | 8760 | 1 | 8760 | 1 | 1.14 | 1.41 | -0.00257
ExitNoneSCEs_MiCExCZ10 | Com-Iltg-dWatt-Exit | SCE | s_MiC | Ex | CZ10 | 8.76 | 0.001 | 0 | 9.75 | 0.00131 | -0.0269 | 8.76 | 0.001 | 0 | 9.75 | 0.00131 | -0.0269 | Exit | None | 8760 | 1 | 8760 | 1 | 1.113 | 1.31 | -0.0030708 | 8760 | 1 | 8760 | 1 | 1.11 | 1.31 | -0.00307
ExitNoneSCEs_MiCExCZ13 | Com-Iltg-dWatt-Exit | SCE | s_MiC | Ex | CZ13 | 8.76 | 0.001 | 0 | 9.64 | 0.00132 | -0.0461 | 8.76 | 0.001 | 0 | 9.64 | 0.00132 | -0.0461 | Exit | None | 8760 | 1 | 8760 | 1 | 1.1005 | 1.32 | -0.0052626 | 8760 | 1 | 8760 | 1 | 1.1 | 1.32 | -0.00526
ExitNoneSCEs_MiCExCZ14 | Com-Iltg-dWatt-Exit | SCE | s_MiC | Ex | CZ14 | 8.76 | 0.001 | 0 | 9.46 | 0.00126 | -0.0525 | 8.76 | 0.001 | 0 | 9.46 | 0.00126 | -0.0525 | Exit | None | 8760 | 1 | 8760 | 1 | 1.0799 | 1.26 | -0.0059932 | 8760 | 1 | 8760 | 1 | 1.08 | 1.26 | -0.00599
ExitNoneSCEs_MiCExCZ15 | Com-Iltg-dWatt-Exit | SCE | s_MiC | Ex | CZ15 | 8.76 | 0.001 | 0 | 10.3 | 0.00137 | -0.0112 | 8.76 | 0.001 | 0 | 10.3 | 0.00137 | -0.0112 | Exit | None | 8760 | 1 | 8760 | 1 | 1.1758 | 1.37 | -0.0012785 | 8760 | 1 | 8760 | 1 | 1.18 | 1.37 | -0.00128
ExitNoneSCEs_MiCExCZ16 | Com-Iltg-dWatt-Exit | SCE | s_MiC | Ex | CZ16 | 8.76 | 0.001 | 0 | 8.61 | 0.00128 | -0.106 | 8.76 | 0.001 | 0 | 8.61 | 0.00128 | -0.106 | Exit | None | 8760 | 1 | 8760 | 1 | 0.98288 | 1.28 | -0.0121 | 8760 | 1 | 8760 | 1 | 0.983 | 1.28 | -0.0121
ExitNoneSCEs_MiCExIOU | Com-Iltg-dWatt-Exit | SCE | s_MiC | Ex | IOU | 8.76 | 0.001 | 0 | 9.85 | 0.00136 | -0.029 | 8.76 | 0.001 | 0 | 9.85 | 0.00136 | -0.029 | Exit | None | 8760 | 1 | 8760 | 1 | 1.1244 | 1.36 | -0.0033105 | 8760 | 1 | 8760 | 1 | 1.12 | 1.36 | -0.00331
ExitNoneSCEs_TCUExCZ05 | Com-Iltg-dWatt-Exit | SCE | s_TCU | Ex | CZ05 | 8.76 | 0.001 | 0 | 9.22 | 0.00138 | -0.038 | 8.76 | 0.001 | 0 | 9.22 | 0.00138 | -0.038 | Exit | None | 8760 | 1 | 8760 | 1 | 1.0525 | 1.38 | -0.0043379 | 8760 | 1 | 8760 | 1 | 1.05 | 1.38 | -0.00434
ExitNoneSCEs_TCUExCZ06 | Com-Iltg-dWatt-Exit | SCE | s_TCU | Ex | CZ06 | 8.76 | 0.001 | 0 | 9.47 | 0.00134 | -0.0231 | 8.76 | 0.001 | 0 | 9.47 | 0.00134 | -0.0231 | Exit | None | 8760 | 1 | 8760 | 1 | 1.0811 | 1.34 | -0.002637 | 8760 | 1 | 8760 | 1 | 1.08 | 1.34 | -0.00264
ExitNoneSCEs_TCUExCZ08 | Com-Iltg-dWatt-Exit | SCE | s_TCU | Ex | CZ08 | 8.76 | 0.001 | 0 | 9.62 | 0.00137 | -0.02 | 8.76 | 0.001 | 0 | 9.62 | 0.00137 | -0.02 | Exit | None | 8760 | 1 | 8760 | 1 | 1.0982 | 1.37 | -0.0022831 | 8760 | 1 | 8760 | 1 | 1.1 | 1.37 | -0.00228
ExitNoneSCEs_TCUExCZ09 | Com-Iltg-dWatt-Exit | SCE | s_TCU | Ex | CZ09 | 8.76 | 0.001 | 0 | 9.65 | 0.00136 | -0.0217 | 8.76 | 0.001 | 0 | 9.65 | 0.00136 | -0.0217 | Exit | None | 8760 | 1 | 8760 | 1 | 1.1016 | 1.36 | -0.0024772 | 8760 | 1 | 8760 | 1 | 1.1 | 1.36 | -0.00248
ExitNoneSCEs_TCUExCZ10 | Com-Iltg-dWatt-Exit | SCE | s_TCU | Ex | CZ10 | 8.76 | 0.001 | 0 | 9.49 | 0.00131 | -0.0219 | 8.76 | 0.001 | 0 | 9.49 | 0.00131 | -0.0219 | Exit | None | 8760 | 1 | 8760 | 1 | 1.0833 | 1.31 | -0.0025 | 8760 | 1 | 8760 | 1 | 1.08 | 1.31 | -0.0025
ExitNoneSCEs_TCUExCZ13 | Com-Iltg-dWatt-Exit | SCE | s_TCU | Ex | CZ13 | 8.76 | 0.001 | 0 | 9.39 | 0.00133 | -0.0378 | 8.76 | 0.001 | 0 | 9.39 | 0.00133 | -0.0378 | Exit | None | 8760 | 1 | 8760 | 1 | 1.0719 | 1.33 | -0.0043151 | 8760 | 1 | 8760 | 1 | 1.07 | 1.33 | -0.00432
ExitNoneSCEs_TCUExCZ14 | Com-Iltg-dWatt-Exit | SCE | s_TCU | Ex | CZ14 | 8.76 | 0.001 | 0 | 9.29 | 0.00132 | -0.0408 | 8.76 | 0.001 | 0 | 9.29 | 0.00132 | -0.0408 | Exit | None | 8760 | 1 | 8760 | 1 | 1.0605 | 1.32 | -0.0046575 | 8760 | 1 | 8760 | 1 | 1.06 | 1.32 | -0.00466
ExitNoneSCEs_TCUExCZ15 | Com-Iltg-dWatt-Exit | SCE | s_TCU | Ex | CZ15 | 8.76 | 0.001 | 0 | 9.93 | 0.00132 | -0.0133 | 8.76 | 0.001 | 0 | 9.93 | 0.00132 | -0.0133 | Exit | None | 8760 | 1 | 8760 | 1 | 1.1336 | 1.32 | -0.0015183 | 8760 | 1 | 8760 | 1 | 1.13 | 1.32 | -0.00152
ExitNoneSCEs_TCUExCZ16 | Com-Iltg-dWatt-Exit | SCE | s_TCU | Ex | CZ16 | 8.76 | 0.001 | 0 | 8.48 | 0.0013 | -0.0863 | 8.76 | 0.001 | 0 | 8.48 | 0.0013 | -0.0863 | Exit | None | 8760 | 1 | 8760 | 1 | 0.96804 | 1.3 | -0.0098516 | 8760 | 1 | 8760 | 1 | 0.968 | 1.3 | -0.00985
ExitNoneSCEs_TCUExIOU | Com-Iltg-dWatt-Exit | SCE | s_TCU | Ex | IOU | 8.76 | 0.001 | 0 | 9.55 | 0.00134 | -0.0227 | 8.76 | 0.001 | 0 | 9.55 | 0.00134 | -0.0227 | Exit | None | 8760 | 1 | 8760 | 1 | 1.0902 | 1.34 | -0.0025913 | 8760 | 1 | 8760 | 1 | 1.09 | 1.34 | -0.00259
ExitNoneSCESCnExCZ05 | Com-Iltg-dWatt-Exit | SCE | SCn | Ex | CZ05 | 8.76 | 0.001 | 0 | 8.32 | 0.00156 | -0.0701 | 8.76 | 0.001 | 0 | 8.32 | 0.00156 | -0.0701 | Exit | None | 8760 | 1 | 8760 | 1 | 0.94977 | 1.56 | -0.0080023 | 8760 | 1 | 8760 | 1 | 0.95 | 1.56 | -0.008
ExitNoneSCESCnExCZ06 | Com-Iltg-dWatt-Exit | SCE | SCn | Ex | CZ06 | 8.76 | 0.001 | 0 | 8.85 | 0.00152 | -0.0491 | 8.76 | 0.001 | 0 | 8.85 | 0.00152 | -0.0491 | Exit | None | 8760 | 1 | 8760 | 1 | 1.0103 | 1.52 | -0.005605 | 8760 | 1 | 8760 | 1 | 1.01 | 1.52 | -0.00561
ExitNoneSCESCnExCZ08 | Com-Iltg-dWatt-Exit | SCE | SCn | Ex | CZ08 | 8.76 | 0.001 | 0 | 9.29 | 0.00147 | -0.0368 | 8.76 | 0.001 | 0 | 9.29 | 0.00147 | -0.0368 | Exit | None | 8760 | 1 | 8760 | 1 | 1.0605 | 1.47 | -0.0042009 | 8760 | 1 | 8760 | 1 | 1.06 | 1.47 | -0.0042
ExitNoneSCESCnExCZ09 | Com-Iltg-dWatt-Exit | SCE | SCn | Ex | CZ09 | 8.76 | 0.001 | 0 | 9.29 | 0.00149 | -0.0385 | 8.76 | 0.001 | 0 | 9.29 | 0.00149 | -0.0385 | Exit | None | 8760 | 1 | 8760 | 1 | 1.0605 | 1.49 | -0.004395 | 8760 | 1 | 8760 | 1 | 1.06 | 1.49 | -0.0044
ExitNoneSCESCnExCZ10 | Com-Iltg-dWatt-Exit | SCE | SCn | Ex | CZ10 | 8.76 | 0.001 | 0 | 9.2 | 0.00145 | -0.0385 | 8.76 | 0.001 | 0 | 9.2 | 0.00145 | -0.0385 | Exit | None | 8760 | 1 | 8760 | 1 | 1.0502 | 1.45 | -0.004395 | 8760 | 1 | 8760 | 1 | 1.05 | 1.45 | -0.0044
ExitNoneSCESCnExCZ13 | Com-Iltg-dWatt-Exit | SCE | SCn | Ex | CZ13 | 8.76 | 0.001 | 0 | 9.02 | 0.00142 | -0.0587 | 8.76 | 0.001 | 0 | 9.02 | 0.00142 | -0.0587 | Exit | None | 8760 | 1 | 8760 | 1 | 1.0297 | 1.42 | -0.0067009 | 8760 | 1 | 8760 | 1 | 1.03 | 1.42 | -0.0067
ExitNoneSCESCnExCZ14 | Com-Iltg-dWatt-Exit | SCE | SCn | Ex | CZ14 | 8.76 | 0.001 | 0 | 8.85 | 0.00144 | -0.0631 | 8.76 | 0.001 | 0 | 8.85 | 0.00144 | -0.0631 | Exit | None | 8760 | 1 | 8760 | 1 | 1.0103 | 1.44 | -0.0072032 | 8760 | 1 | 8760 | 1 | 1.01 | 1.44 | -0.0072
ExitNoneSCESCnExCZ15 | Com-Iltg-dWatt-Exit | SCE | SCn | Ex | CZ15 | 8.76 | 0.001 | 0 | 9.72 | 0.00142 | -0.021 | 8.76 | 0.001 | 0 | 9.72 | 0.00142 | -0.021 | Exit | None | 8760 | 1 | 8760 | 1 | 1.1096 | 1.42 | -0.0023973 | 8760 | 1 | 8760 | 1 | 1.11 | 1.42 | -0.0024
ExitNoneSCESCnExCZ16 | Com-Iltg-dWatt-Exit | SCE | SCn | Ex | CZ16 | 8.76 | 0.001 | 0 | 7.88 | 0.00146 | -0.114 | 8.76 | 0.001 | 0 | 7.88 | 0.00146 | -0.114 | Exit | None | 8760 | 1 | 8760 | 1 | 0.89954 | 1.46 | -0.013014 | 8760 | 1 | 8760 | 1 | 0.9 | 1.46 | -0.013
ExitNoneSCESCnExIOU | Com-Iltg-dWatt-Exit | SCE | SCn | Ex | IOU | 8.76 | 0.001 | 0 | 9.19 | 0.00147 | -0.0401 | 8.76 | 0.001 | 0 | 9.19 | 0.00147 | -0.0401 | Exit | None | 8760 | 1 | 8760 | 1 | 1.0491 | 1.47 | -0.0045776 | 8760 | 1 | 8760 | 1 | 1.05 | 1.47 | -0.00458
ExitNoneSCESCnNewCZ05 | Com-Iltg-dWatt-Exit | SCE | SCn | New | CZ05 | 8.76 | 0.001 | 0 | 8.41 | 0.00159 | -0.0788 | 8.76 | 0.001 | 0 | 8.41 | 0.00159 | -0.0788 | Exit | None | 8760 | 1 | 8760 | 1 | 0.96005 | 1.59 | -0.0089954 | 8760 | 1 | 8760 | 1 | 0.96 | 1.59 | -0.009
ExitNoneSCESCnNewCZ06 | Com-Iltg-dWatt-Exit | SCE | SCn | New | CZ06 | 8.76 | 0.001 | 0 | 8.58 | 0.00149 | -0.0578 | 8.76 | 0.001 | 0 | 8.58 | 0.00149 | -0.0578 | Exit | None | 8760 | 1 | 8760 | 1 | 0.97945 | 1.49 | -0.0065982 | 8760 | 1 | 8760 | 1 | 0.979 | 1.49 | -0.0066
ExitNoneSCESCnNewCZ08 | Com-Iltg-dWatt-Exit | SCE | SCn | New | CZ08 | 8.76 | 0.001 | 0 | 9.02 | 0.00135 | -0.0394 | 8.76 | 0.001 | 0 | 9.02 | 0.00135 | -0.0394 | Exit | None | 8760 | 1 | 8760 | 1 | 1.0297 | 1.35 | -0.0044977 | 8760 | 1 | 8760 | 1 | 1.03 | 1.35 | -0.0045
ExitNoneSCESCnNewCZ09 | Com-Iltg-dWatt-Exit | SCE | SCn | New | CZ09 | 8.76 | 0.001 | 0 | 9.11 | 0.00137 | -0.035 | 8.76 | 0.001 | 0 | 9.11 | 0.00137 | -0.035 | Exit | None | 8760 | 1 | 8760 | 1 | 1.04 | 1.37 | -0.0039954 | 8760 | 1 | 8760 | 1 | 1.04 | 1.37 | -0.004
ExitNoneSCESCnNewCZ10 | Com-Iltg-dWatt-Exit | SCE | SCn | New | CZ10 | 8.76 | 0.001 | 0 | 9.11 | 0.00138 | -0.0447 | 8.76 | 0.001 | 0 | 9.11 | 0.00138 | -0.0447 | Exit | None | 8760 | 1 | 8760 | 1 | 1.04 | 1.38 | -0.0051027 | 8760 | 1 | 8760 | 1 | 1.04 | 1.38 | -0.0051
ExitNoneSCESCnNewCZ13 | Com-Iltg-dWatt-Exit | SCE | SCn | New | CZ13 | 8.76 | 0.001 | 0 | 8.94 | 0.00136 | -0.0596 | 8.76 | 0.001 | 0 | 8.94 | 0.00136 | -0.0596 | Exit | None | 8760 | 1 | 8760 | 1 | 1.0205 | 1.36 | -0.0068037 | 8760 | 1 | 8760 | 1 | 1.02 | 1.36 | -0.0068
ExitNoneSCESCnNewCZ14 | Com-Iltg-dWatt-Exit | SCE | SCn | New | CZ14 | 8.76 | 0.001 | 0 | 8.76 | 0.00139 | -0.0736 | 8.76 | 0.001 | 0 | 8.76 | 0.00139 | -0.0736 | Exit | None | 8760 | 1 | 8760 | 1 | 1 | 1.39 | -0.0084018 | 8760 | 1 | 8760 | 1 | 1 | 1.39 | -0.0084
ExitNoneSCESCnNewCZ15 | Com-Iltg-dWatt-Exit | SCE | SCn | New | CZ15 | 8.76 | 0.001 | 0 | 9.46 | 0.0014 | -0.0158 | 8.76 | 0.001 | 0 | 9.46 | 0.0014 | -0.0158 | Exit | None | 8760 | 1 | 8760 | 1 | 1.0799 | 1.4 | -0.0018037 | 8760 | 1 | 8760 | 1 | 1.08 | 1.4 | -0.0018
ExitNoneSCESCnNewCZ16 | Com-Iltg-dWatt-Exit | SCE | SCn | New | CZ16 | 8.76 | 0.001 | 0 | 7.97 | 0.00139 | -0.114 | 8.76 | 0.001 | 0 | 7.97 | 0.00139 | -0.114 | Exit | None | 8760 | 1 | 8760 | 1 | 0.90982 | 1.39 | -0.013014 | 8760 | 1 | 8760 | 1 | 0.91 | 1.39 | -0.013
ExitNoneSCESUnExCZ05 | Com-Iltg-dWatt-Exit | SCE | SUn | Ex | CZ05 | 8.76 | 0.001 | 0 | 8.76 | 0.001 | 0 | 8.76 | 0.001 | 0 | 8.76 | 0.001 | 0 | Exit | None | 8760 | 1 | 8760 | 1 | 1 | 1 | 0 | 8760 | 1 | 8760 | 1 | 1 | 1 | 0
ExitNoneSCESUnExCZ06 | Com-Iltg-dWatt-Exit | SCE | SUn | Ex | CZ06 | 8.76 | 0.001 | 0 | 8.76 | 0.001 | 0 | 8.76 | 0.001 | 0 | 8.76 | 0.001 | 0 | Exit | None | 8760 | 1 | 8760 | 1 | 1 | 1 | 0 | 8760 | 1 | 8760 | 1 | 1 | 1 | 0
ExitNoneSCESUnExCZ08 | Com-Iltg-dWatt-Exit | SCE | SUn | Ex | CZ08 | 8.76 | 0.001 | 0 | 8.76 | 0.001 | 0 | 8.76 | 0.001 | 0 | 8.76 | 0.001 | 0 | Exit | None | 8760 | 1 | 8760 | 1 | 1 | 1 | 0 | 8760 | 1 | 8760 | 1 | 1 | 1 | 0
ExitNoneSCESUnExCZ09 | Com-Iltg-dWatt-Exit | SCE | SUn | Ex | CZ09 | 8.76 | 0.001 | 0 | 8.76 | 0.001 | 0 | 8.76 | 0.001 | 0 | 8.76 | 0.001 | 0 | Exit | None | 8760 | 1 | 8760 | 1 | 1 | 1 | 0 | 8760 | 1 | 8760 | 1 | 1 | 1 | 0
ExitNoneSCESUnExCZ10 | Com-Iltg-dWatt-Exit | SCE | SUn | Ex | CZ10 | 8.76 | 0.001 | 0 | 8.76 | 0.001 | 0 | 8.76 | 0.001 | 0 | 8.76 | 0.001 | 0 | Exit | None | 8760 | 1 | 8760 | 1 | 1 | 1 | 0 | 8760 | 1 | 8760 | 1 | 1 | 1 | 0
ExitNoneSCESUnExCZ13 | Com-Iltg-dWatt-Exit | SCE | SUn | Ex | CZ13 | 8.76 | 0.001 | 0 | 8.76 | 0.001 | 0 | 8.76 | 0.001 | 0 | 8.76 | 0.001 | 0 | Exit | None | 8760 | 1 | 8760 | 1 | 1 | 1 | 0 | 8760 | 1 | 8760 | 1 | 1 | 1 | 0
ExitNoneSCESUnExCZ14 | Com-Iltg-dWatt-Exit | SCE | SUn | Ex | CZ14 | 8.76 | 0.001 | 0 | 8.76 | 0.001 | 0 | 8.76 | 0.001 | 0 | 8.76 | 0.001 | 0 | Exit | None | 8760 | 1 | 8760 | 1 | 1 | 1 | 0 | 8760 | 1 | 8760 | 1 | 1 | 1 | 0
ExitNoneSCESUnExCZ15 | Com-Iltg-dWatt-Exit | SCE | SUn | Ex | CZ15 | 8.76 | 0.001 | 0 | 8.76 | 0.001 | 0 | 8.76 | 0.001 | 0 | 8.76 | 0.001 | 0 | Exit | None | 8760 | 1 | 8760 | 1 | 1 | 1 | 0 | 8760 | 1 | 8760 | 1 | 1 | 1 | 0
ExitNoneSCESUnExCZ16 | Com-Iltg-dWatt-Exit | SCE | SUn | Ex | CZ16 | 8.76 | 0.001 | 0 | 8.76 | 0.001 | 0 | 8.76 | 0.001 | 0 | 8.76 | 0.001 | 0 | Exit | None | 8760 | 1 | 8760 | 1 | 1 | 1 | 0 | 8760 | 1 | 8760 | 1 | 1 | 1 | 0
ExitNoneSCESUnExIOU | Com-Iltg-dWatt-Exit | SCE | SUn | Ex | IOU | 8.76 | 0.001 | 0 | 8.76 | 0.001 | 0 | 8.76 | 0.001 | 0 | 8.76 | 0.001 | 0 | Exit | None | 8760 | 1 | 8760 | 1 | 1 | 1 | 0 | 8760 | 1 | 8760 | 1 | 1 | 1 | 0
ExitNoneSCESUnNewCZ05 | Com-Iltg-dWatt-Exit | SCE | SUn | New | CZ05 | 8.76 | 0.001 | 0 | 8.76 | 0.001 | 0 | 8.76 | 0.001 | 0 | 8.76 | 0.001 | 0 | Exit | None | 8760 | 1 | 8760 | 1 | 1 | 1 | 0 | 8760 | 1 | 8760 | 1 | 1 | 1 | 0
ExitNoneSCESUnNewCZ06 | Com-Iltg-dWatt-Exit | SCE | SUn | New | CZ06 | 8.76 | 0.001 | 0 | 8.76 | 0.001 | 0 | 8.76 | 0.001 | 0 | 8.76 | 0.001 | 0 | Exit | None | 8760 | 1 | 8760 | 1 | 1 | 1 | 0 | 8760 | 1 | 8760 | 1 | 1 | 1 | 0
ExitNoneSCESUnNewCZ08 | Com-Iltg-dWatt-Exit | SCE | SUn | New | CZ08 | 8.76 | 0.001 | 0 | 8.76 | 0.001 | 0 | 8.76 | 0.001 | 0 | 8.76 | 0.001 | 0 | Exit | None | 8760 | 1 | 8760 | 1 | 1 | 1 | 0 | 8760 | 1 | 8760 | 1 | 1 | 1 | 0
ExitNoneSCESUnNewCZ09 | Com-Iltg-dWatt-Exit | SCE | SUn | New | CZ09 | 8.76 | 0.001 | 0 | 8.76 | 0.001 | 0 | 8.76 | 0.001 | 0 | 8.76 | 0.001 | 0 | Exit | None | 8760 | 1 | 8760 | 1 | 1 | 1 | 0 | 8760 | 1 | 8760 | 1 | 1 | 1 | 0
ExitNoneSCESUnNewCZ10 | Com-Iltg-dWatt-Exit | SCE | SUn | New | CZ10 | 8.76 | 0.001 | 0 | 8.76 | 0.001 | 0 | 8.76 | 0.001 | 0 | 8.76 | 0.001 | 0 | Exit | None | 8760 | 1 | 8760 | 1 | 1 | 1 | 0 | 8760 | 1 | 8760 | 1 | 1 | 1 | 0
ExitNoneSCESUnNewCZ13 | Com-Iltg-dWatt-Exit | SCE | SUn | New | CZ13 | 8.76 | 0.001 | 0 | 8.76 | 0.001 | 0 | 8.76 | 0.001 | 0 | 8.76 | 0.001 | 0 | Exit | None | 8760 | 1 | 8760 | 1 | 1 | 1 | 0 | 8760 | 1 | 8760 | 1 | 1 | 1 | 0
ExitNoneSCESUnNewCZ14 | Com-Iltg-dWatt-Exit | SCE | SUn | New | CZ14 | 8.76 | 0.001 | 0 | 8.76 | 0.001 | 0 | 8.76 | 0.001 | 0 | 8.76 | 0.001 | 0 | Exit | None | 8760 | 1 | 8760 | 1 | 1 | 1 | 0 | 8760 | 1 | 8760 | 1 | 1 | 1 | 0
ExitNoneSCESUnNewCZ15 | Com-Iltg-dWatt-Exit | SCE | SUn | New | CZ15 | 8.76 | 0.001 | 0 | 8.76 | 0.001 | 0 | 8.76 | 0.001 | 0 | 8.76 | 0.001 | 0 | Exit | None | 8760 | 1 | 8760 | 1 | 1 | 1 | 0 | 8760 | 1 | 8760 | 1 | 1 | 1 | 0
ExitNoneSCESUnNewCZ16 | Com-Iltg-dWatt-Exit | SCE | SUn | New | CZ16 | 8.76 | 0.001 | 0 | 8.76 | 0.001 | 0 | 8.76 | 0.001 | 0 | 8.76 | 0.001 | 0 | Exit | None | 8760 | 1 | 8760 | 1 | 1 | 1 | 0 | 8760 | 1 | 8760 | 1 | 1 | 1 | 0
ExitNoneSCEWRfExCZ06 | Com-Iltg-dWatt-Exit | SCE | WRf | Ex | CZ06 | 8.76 | 0.001 | 0 | 12.8 | 0.00123 | 0 | 8.76 | 0.001 | 0 | 12.8 | 0.00123 | 0 | Exit | None | 8760 | 1 | 8760 | 1 | 1.4612 | 1.23 | 0 | 8760 | 1 | 8760 | 1 | 1.46 | 1.23 | 0
ExitNoneSCEWRfExCZ08 | Com-Iltg-dWatt-Exit | SCE | WRf | Ex | CZ08 | 8.76 | 0.001 | 0 | 11.7 | 0.0014 | 0 | 8.76 | 0.001 | 0 | 11.7 | 0.0014 | 0 | Exit | None | 8760 | 1 | 8760 | 1 | 1.3356 | 1.4 | 0 | 8760 | 1 | 8760 | 1 | 1.34 | 1.4 | 0
ExitNoneSCEWRfExCZ09 | Com-Iltg-dWatt-Exit | SCE | WRf | Ex | CZ09 | 8.76 | 0.001 | 0 | 12.2 | 0.00124 | 0 | 8.76 | 0.001 | 0 | 12.2 | 0.00124 | 0 | Exit | None | 8760 | 1 | 8760 | 1 | 1.3927 | 1.24 | 0 | 8760 | 1 | 8760 | 1 | 1.39 | 1.24 | 0
ExitNoneSCEWRfExCZ10 | Com-Iltg-dWatt-Exit | SCE | WRf | Ex | CZ10 | 8.76 | 0.001 | 0 | 12.8 | 0.00124 | 0 | 8.76 | 0.001 | 0 | 12.8 | 0.00124 | 0 | Exit | None | 8760 | 1 | 8760 | 1 | 1.4612 | 1.24 | 0 | 8760 | 1 | 8760 | 1 | 1.46 | 1.24 | 0
ExitNoneSCEWRfExCZ13 | Com-Iltg-dWatt-Exit | SCE | WRf | Ex | CZ13 | 8.76 | 0.001 | 0 | 11.6 | 0.00125 | 0 | 8.76 | 0.001 | 0 | 11.6 | 0.00125 | 0 | Exit | None | 8760 | 1 | 8760 | 1 | 1.3242 | 1.25 | 0 | 8760 | 1 | 8760 | 1 | 1.32 | 1.25 | 0
ExitNoneSCEWRfExCZ14 | Com-Iltg-dWatt-Exit | SCE | WRf | Ex | CZ14 | 8.76 | 0.001 | 0 | 12.2 | 0.00123 | 0 | 8.76 | 0.001 | 0 | 12.2 | 0.00123 | 0 | Exit | None | 8760 | 1 | 8760 | 1 | 1.3927 | 1.23 | 0 | 8760 | 1 | 8760 | 1 | 1.39 | 1.23 | 0
ExitNoneSCEWRfExCZ15 | Com-Iltg-dWatt-Exit | SCE | WRf | Ex | CZ15 | 8.76 | 0.001 | 0 | 12.4 | 0.00123 | 0 | 8.76 | 0.001 | 0 | 12.4 | 0.00123 | 0 | Exit | None | 8760 | 1 | 8760 | 1 | 1.4155 | 1.23 | 0 | 8760 | 1 | 8760 | 1 | 1.42 | 1.23 | 0
ExitNoneSCEWRfExCZ16 | Com-Iltg-dWatt-Exit | SCE | WRf | Ex | CZ16 | 8.76 | 0.001 | 0 | 12.2 | 0.00121 | -0.00368 | 8.76 | 0.001 | 0 | 12.2 | 0.00121 | -0.00368 | Exit | None | 8760 | 1 | 8760 | 1 | 1.3927 | 1.21 | -0.00042009 | 8760 | 1 | 8760 | 1 | 1.39 | 1.21 | -0.00042
ExitNoneSCEWRfExIOU | Com-Iltg-dWatt-Exit | SCE | WRf | Ex | IOU | 8.76 | 0.001 | 0 | 12.2 | 0.00129 | -1.18e-05 | 8.76 | 0.001 | 0 | 12.2 | 0.00129 | -1.18e-05 | Exit | None | 8760 | 1 | 8760 | 1 | 1.3927 | 1.29 | -1.347e-06 | 8760 | 1 | 8760 | 1 | 1.39 | 1.29 | -1.35e-06
ExitNoneSCEWRfNewCZ05 | Com-Iltg-dWatt-Exit | SCE | WRf | New | CZ05 | 8.76 | 0.001 | 0 | 10.5 | 0.00123 | 0 | 8.76 | 0.001 | 0 | 10.5 | 0.00123 | 0 | Exit | None | 8760 | 1 | 8760 | 1 | 1.1986 | 1.23 | 0 | 8760 | 1 | 8760 | 1 | 1.2 | 1.23 | 0
ExitNoneSCEWRfNewCZ06 | Com-Iltg-dWatt-Exit | SCE | WRf | New | CZ06 | 8.76 | 0.001 | 0 | 11 | 0.00122 | 0 | 8.76 | 0.001 | 0 | 11 | 0.00122 | 0 | Exit | None | 8760 | 1 | 8760 | 1 | 1.2557 | 1.22 | 0 | 8760 | 1 | 8760 | 1 | 1.26 | 1.22 | 0
ExitNoneSCEWRfNewCZ08 | Com-Iltg-dWatt-Exit | SCE | WRf | New | CZ08 | 8.76 | 0.001 | 0 | 10.5 | 0.00123 | 0 | 8.76 | 0.001 | 0 | 10.5 | 0.00123 | 0 | Exit | None | 8760 | 1 | 8760 | 1 | 1.1986 | 1.23 | 0 | 8760 | 1 | 8760 | 1 | 1.2 | 1.23 | 0
ExitNoneSCEWRfNewCZ09 | Com-Iltg-dWatt-Exit | SCE | WRf | New | CZ09 | 8.76 | 0.001 | 0 | 11.1 | 0.00123 | 0 | 8.76 | 0.001 | 0 | 11.1 | 0.00123 | 0 | Exit | None | 8760 | 1 | 8760 | 1 | 1.2671 | 1.23 | 0 | 8760 | 1 | 8760 | 1 | 1.27 | 1.23 | 0
ExitNoneSCEWRfNewCZ10 | Com-Iltg-dWatt-Exit | SCE | WRf | New | CZ10 | 8.76 | 0.001 | 0 | 11.3 | 0.00119 | 0 | 8.76 | 0.001 | 0 | 11.3 | 0.00119 | 0 | Exit | None | 8760 | 1 | 8760 | 1 | 1.29 | 1.19 | 0 | 8760 | 1 | 8760 | 1 | 1.29 | 1.19 | 0
ExitNoneSCEWRfNewCZ13 | Com-Iltg-dWatt-Exit | SCE | WRf | New | CZ13 | 8.76 | 0.001 | 0 | 10.8 | 0.00125 | 0 | 8.76 | 0.001 | 0 | 10.8 | 0.00125 | 0 | Exit | None | 8760 | 1 | 8760 | 1 | 1.2329 | 1.25 | 0 | 8760 | 1 | 8760 | 1 | 1.23 | 1.25 | 0
ExitNoneSCEWRfNewCZ14 | Com-Iltg-dWatt-Exit | SCE | WRf | New | CZ14 | 8.76 | 0.001 | 0 | 10.4 | 0.00124 | 0 | 8.76 | 0.001 | 0 | 10.4 | 0.00124 | 0 | Exit | None | 8760 | 1 | 8760 | 1 | 1.1872 | 1.24 | 0 | 8760 | 1 | 8760 | 1 | 1.19 | 1.24 | 0
ExitNoneSCEWRfNewCZ15 | Com-Iltg-dWatt-Exit | SCE | WRf | New | CZ15 | 8.76 | 0.001 | 0 | 11.9 | 0.00125 | 0 | 8.76 | 0.001 | 0 | 11.9 | 0.00125 | 0 | Exit | None | 8760 | 1 | 8760 | 1 | 1.3584 | 1.25 | 0 | 8760 | 1 | 8760 | 1 | 1.36 | 1.25 | 0
ExitNoneSCEWRfNewCZ16 | Com-Iltg-dWatt-Exit | SCE | WRf | New | CZ16 | 8.76 | 0.001 | 0 | 10.8 | 0.00123 | -0.00315 | 8.76 | 0.001 | 0 | 10.8 | 0.00123 | -0.00315 | Exit | None | 8760 | 1 | 8760 | 1 | 1.2329 | 1.23 | -0.00035959 | 8760 | 1 | 8760 | 1 | 1.23 | 1.23 | -0.00036
ExitNoneSDGAsmExCZ06 | Com-Iltg-dWatt-Exit | SDG | Asm | Ex | CZ06 | 8.76 | 0.001 | 0 | 9.64 | 0.00136 | -0.0701 | 8.76 | 0.001 | 0 | 9.64 | 0.00136 | -0.0701 | Exit | None | 8760 | 1 | 8760 | 1 | 1.1005 | 1.36 | -0.0080023 | 8760 | 1 | 8760 | 1 | 1.1 | 1.36 | -0.008
ExitNoneSDGAsmExCZ07 | Com-Iltg-dWatt-Exit | SDG | Asm | Ex | CZ07 | 8.76 | 0.001 | 0 | 9.64 | 0.00139 | -0.0447 | 8.76 | 0.001 | 0 | 9.64 | 0.00139 | -0.0447 | Exit | None | 8760 | 1 | 8760 | 1 | 1.1005 | 1.39 | -0.0051027 | 8760 | 1 | 8760 | 1 | 1.1 | 1.39 | -0.0051
ExitNoneSDGAsmExCZ08 | Com-Iltg-dWatt-Exit | SDG | Asm | Ex | CZ08 | 8.76 | 0.001 | 0 | 9.64 | 0.00134 | -0.0561 | 8.76 | 0.001 | 0 | 9.64 | 0.00134 | -0.0561 | Exit | None | 8760 | 1 | 8760 | 1 | 1.1005 | 1.34 | -0.0064041 | 8760 | 1 | 8760 | 1 | 1.1 | 1.34 | -0.0064
ExitNoneSDGAsmExCZ10 | Com-Iltg-dWatt-Exit | SDG | Asm | Ex | CZ10 | 8.76 | 0.001 | 0 | 9.64 | 0.00113 | -0.0552 | 8.76 | 0.001 | 0 | 9.64 | 0.00113 | -0.0552 | Exit | None | 8760 | 1 | 8760 | 1 | 1.1005 | 1.13 | -0.0063014 | 8760 | 1 | 8760 | 1 | 1.1 | 1.13 | -0.0063
ExitNoneSDGAsmExCZ14 | Com-Iltg-dWatt-Exit | SDG | Asm | Ex | CZ14 | 8.76 | 0.001 | 0 | 9.37 | 0.00119 | -0.085 | 8.76 | 0.001 | 0 | 9.37 | 0.00119 | -0.085 | Exit | None | 8760 | 1 | 8760 | 1 | 1.0696 | 1.19 | -0.0097032 | 8760 | 1 | 8760 | 1 | 1.07 | 1.19 | -0.0097
ExitNoneSDGAsmExCZ15 | Com-Iltg-dWatt-Exit | SDG | Asm | Ex | CZ15 | 8.76 | 0.001 | 0 | 10.7 | 0.00128 | -0.0245 | 8.76 | 0.001 | 0 | 10.7 | 0.00128 | -0.0245 | Exit | None | 8760 | 1 | 8760 | 1 | 1.2215 | 1.28 | -0.0027968 | 8760 | 1 | 8760 | 1 | 1.22 | 1.28 | -0.0028
ExitNoneSDGAsmExIOU | Com-Iltg-dWatt-Exit | SDG | Asm | Ex | IOU | 8.76 | 0.001 | 0 | 9.64 | 0.00131 | -0.0493 | 8.76 | 0.001 | 0 | 9.64 | 0.00131 | -0.0493 | Exit | None | 8760 | 1 | 8760 | 1 | 1.1005 | 1.31 | -0.0056279 | 8760 | 1 | 8760 | 1 | 1.1 | 1.31 | -0.00563
ExitNoneSDGAsmNewCZ06 | Com-Iltg-dWatt-Exit | SDG | Asm | New | CZ06 | 8.76 | 0.001 | 0 | 9.2 | 0.00135 | -0.078 | 8.76 | 0.001 | 0 | 9.2 | 0.00135 | -0.078 | Exit | None | 8760 | 1 | 8760 | 1 | 1.0502 | 1.35 | -0.0089041 | 8760 | 1 | 8760 | 1 | 1.05 | 1.35 | -0.0089
ExitNoneSDGAsmNewCZ07 | Com-Iltg-dWatt-Exit | SDG | Asm | New | CZ07 | 8.76 | 0.001 | 0 | 9.29 | 0.00137 | -0.0622 | 8.76 | 0.001 | 0 | 9.29 | 0.00137 | -0.0622 | Exit | None | 8760 | 1 | 8760 | 1 | 1.0605 | 1.37 | -0.0071005 | 8760 | 1 | 8760 | 1 | 1.06 | 1.37 | -0.0071
ExitNoneSDGAsmNewCZ08 | Com-Iltg-dWatt-Exit | SDG | Asm | New | CZ08 | 8.76 | 0.001 | 0 | 9.2 | 0.00133 | -0.0526 | 8.76 | 0.001 | 0 | 9.2 | 0.00133 | -0.0526 | Exit | None | 8760 | 1 | 8760 | 1 | 1.0502 | 1.33 | -0.0060046 | 8760 | 1 | 8760 | 1 | 1.05 | 1.33 | -0.006
ExitNoneSDGAsmNewCZ10 | Com-Iltg-dWatt-Exit | SDG | Asm | New | CZ10 | 8.76 | 0.001 | 0 | 9.37 | 0.00117 | -0.0675 | 8.76 | 0.001 | 0 | 9.37 | 0.00117 | -0.0675 | Exit | None | 8760 | 1 | 8760 | 1 | 1.0696 | 1.17 | -0.0077055 | 8760 | 1 | 8760 | 1 | 1.07 | 1.17 | -0.00771
ExitNoneSDGAsmNewCZ14 | Com-Iltg-dWatt-Exit | SDG | Asm | New | CZ14 | 8.76 | 0.001 | 0 | 9.02 | 0.00122 | -0.0867 | 8.76 | 0.001 | 0 | 9.02 | 0.00122 | -0.0867 | Exit | None | 8760 | 1 | 8760 | 1 | 1.0297 | 1.22 | -0.0098973 | 8760 | 1 | 8760 | 1 | 1.03 | 1.22 | -0.0099
ExitNoneSDGAsmNewCZ15 | Com-Iltg-dWatt-Exit | SDG | Asm | New | CZ15 | 8.76 | 0.001 | 0 | 9.9 | 0.00135 | -0.0324 | 8.76 | 0.001 | 0 | 9.9 | 0.00135 | -0.0324 | Exit | None | 8760 | 1 | 8760 | 1 | 1.1301 | 1.35 | -0.0036986 | 8760 | 1 | 8760 | 1 | 1.13 | 1.35 | -0.0037
ExitNoneSDGComExIOU | Com-Iltg-dWatt-Exit | SDG | Com | Ex | IOU | 8.76 | 0.001 | 0 | 9.72 | 0.00133 | -0.0316 | 8.76 | 0.001 | 0 | 9.72 | 0.00133 | -0.0316 | Exit | None | 8760 | 1 | 8760 | 1 | 1.1096 | 1.33 | -0.0036073 | 8760 | 1 | 8760 | 1 | 1.11 | 1.33 | -0.00361
ExitNoneSDGECCExCZ06 | Com-Iltg-dWatt-Exit | SDG | ECC | Ex | CZ06 | 8.76 | 0.001 | 0 | 9.55 | 0.00143 | -0.0596 | 8.76 | 0.001 | 0 | 9.55 | 0.00143 | -0.0596 | Exit | None | 8760 | 1 | 8760 | 1 | 1.0902 | 1.43 | -0.0068037 | 8760 | 1 | 8760 | 1 | 1.09 | 1.43 | -0.0068
ExitNoneSDGECCExCZ07 | Com-Iltg-dWatt-Exit | SDG | ECC | Ex | CZ07 | 8.76 | 0.001 | 0 | 9.9 | 0.00148 | -0.0456 | 8.76 | 0.001 | 0 | 9.9 | 0.00148 | -0.0456 | Exit | None | 8760 | 1 | 8760 | 1 | 1.1301 | 1.48 | -0.0052055 | 8760 | 1 | 8760 | 1 | 1.13 | 1.48 | -0.00521
ExitNoneSDGECCExCZ08 | Com-Iltg-dWatt-Exit | SDG | ECC | Ex | CZ08 | 8.76 | 0.001 | 0 | 9.99 | 0.00148 | -0.0491 | 8.76 | 0.001 | 0 | 9.99 | 0.00148 | -0.0491 | Exit | None | 8760 | 1 | 8760 | 1 | 1.1404 | 1.48 | -0.005605 | 8760 | 1 | 8760 | 1 | 1.14 | 1.48 | -0.00561
ExitNoneSDGECCExCZ10 | Com-Iltg-dWatt-Exit | SDG | ECC | Ex | CZ10 | 8.76 | 0.001 | 0 | 9.9 | 0.00143 | -0.0604 | 8.76 | 0.001 | 0 | 9.9 | 0.00143 | -0.0604 | Exit | None | 8760 | 1 | 8760 | 1 | 1.1301 | 1.43 | -0.006895 | 8760 | 1 | 8760 | 1 | 1.13 | 1.43 | -0.0069
ExitNoneSDGECCExCZ14 | Com-Iltg-dWatt-Exit | SDG | ECC | Ex | CZ14 | 8.76 | 0.001 | 0 | 9.37 | 0.00148 | -0.0964 | 8.76 | 0.001 | 0 | 9.37 | 0.00148 | -0.0964 | Exit | None | 8760 | 1 | 8760 | 1 | 1.0696 | 1.48 | -0.011005 | 8760 | 1 | 8760 | 1 | 1.07 | 1.48 | -0.011
ExitNoneSDGECCExIOU | Com-Iltg-dWatt-Exit | SDG | ECC | Ex | IOU | 8.76 | 0.001 | 0 | 9.9 | 0.00147 | -0.0494 | 8.76 | 0.001 | 0 | 9.9 | 0.00147 | -0.0494 | Exit | None | 8760 | 1 | 8760 | 1 | 1.1301 | 1.47 | -0.0056393 | 8760 | 1 | 8760 | 1 | 1.13 | 1.47 | -0.00564
ExitNoneSDGECCNewCZ06 | Com-Iltg-dWatt-Exit | SDG | ECC | New | CZ06 | 8.76 | 0.001 | 0 | 9.81 | 0.0015 | -0.0692 | 8.76 | 0.001 | 0 | 9.81 | 0.0015 | -0.0692 | Exit | None | 8760 | 1 | 8760 | 1 | 1.1199 | 1.5 | -0.0078995 | 8760 | 1 | 8760 | 1 | 1.12 | 1.5 | -0.0079
ExitNoneSDGECCNewCZ07 | Com-Iltg-dWatt-Exit | SDG | ECC | New | CZ07 | 8.76 | 0.001 | 0 | 9.9 | 0.00147 | -0.123 | 8.76 | 0.001 | 0 | 9.9 | 0.00147 | -0.123 | Exit | None | 8760 | 1 | 8760 | 1 | 1.1301 | 1.47 | -0.014041 | 8760 | 1 | 8760 | 1 | 1.13 | 1.47 | -0.014
ExitNoneSDGECCNewCZ08 | Com-Iltg-dWatt-Exit | SDG | ECC | New | CZ08 | 8.76 | 0.001 | 0 | 9.9 | 0.00148 | -0.0561 | 8.76 | 0.001 | 0 | 9.9 | 0.00148 | -0.0561 | Exit | None | 8760 | 1 | 8760 | 1 | 1.1301 | 1.48 | -0.0064041 | 8760 | 1 | 8760 | 1 | 1.13 | 1.48 | -0.0064
ExitNoneSDGECCNewCZ10 | Com-Iltg-dWatt-Exit | SDG | ECC | New | CZ10 | 8.76 | 0.001 | 0 | 10.1 | 0.00154 | -0.131 | 8.76 | 0.001 | 0 | 10.1 | 0.00154 | -0.131 | Exit | None | 8760 | 1 | 8760 | 1 | 1.153 | 1.54 | -0.014954 | 8760 | 1 | 8760 | 1 | 1.15 | 1.54 | -0.015
ExitNoneSDGECCNewCZ14 | Com-Iltg-dWatt-Exit | SDG | ECC | New | CZ14 | 8.76 | 0.001 | 0 | 9.72 | 0.0015 | -0.114 | 8.76 | 0.001 | 0 | 9.72 | 0.0015 | -0.114 | Exit | None | 8760 | 1 | 8760 | 1 | 1.1096 | 1.5 | -0.013014 | 8760 | 1 | 8760 | 1 | 1.11 | 1.5 | -0.013
ExitNoneSDGECCNewCZ15 | Com-Iltg-dWatt-Exit | SDG | ECC | New | CZ15 | 8.76 | 0.001 | 0 | 10.2 | 0.00134 | -0.0482 | 8.76 | 0.001 | 0 | 10.2 | 0.00134 | -0.0482 | Exit | None | 8760 | 1 | 8760 | 1 | 1.1644 | 1.34 | -0.0055023 | 8760 | 1 | 8760 | 1 | 1.16 | 1.34 | -0.0055
ExitNoneSDGEPrExCZ06 | Com-Iltg-dWatt-Exit | SDG | EPr | Ex | CZ06 | 8.76 | 0.001 | 0 | 9.37 | 0.001 | -0.0456 | 8.76 | 0.001 | 0 | 9.37 | 0.001 | -0.0456 | Exit | None | 8760 | 1 | 8760 | 1 | 1.0696 | 1 | -0.0052055 | 8760 | 1 | 8760 | 1 | 1.07 | 1 | -0.00521
ExitNoneSDGEPrExCZ07 | Com-Iltg-dWatt-Exit | SDG | EPr | Ex | CZ07 | 8.76 | 0.001 | 0 | 9.64 | 0.00146 | -0.0447 | 8.76 | 0.001 | 0 | 9.64 | 0.00146 | -0.0447 | Exit | None | 8760 | 1 | 8760 | 1 | 1.1005 | 1.46 | -0.0051027 | 8760 | 1 | 8760 | 1 | 1.1 | 1.46 | -0.0051
ExitNoneSDGEPrExCZ08 | Com-Iltg-dWatt-Exit | SDG | EPr | Ex | CZ08 | 8.76 | 0.001 | 0 | 9.9 | 0.00145 | -0.042 | 8.76 | 0.001 | 0 | 9.9 | 0.00145 | -0.042 | Exit | None | 8760 | 1 | 8760 | 1 | 1.1301 | 1.45 | -0.0047945 | 8760 | 1 | 8760 | 1 | 1.13 | 1.45 | -0.00479
ExitNoneSDGEPrExCZ10 | Com-Iltg-dWatt-Exit | SDG | EPr | Ex | CZ10 | 8.76 | 0.001 | 0 | 10.1 | 0.001 | -0.0499 | 8.76 | 0.001 | 0 | 10.1 | 0.001 | -0.0499 | Exit | None | 8760 | 1 | 8760 | 1 | 1.153 | 1 | -0.0056963 | 8760 | 1 | 8760 | 1 | 1.15 | 1 | -0.0057
ExitNoneSDGEPrExCZ14 | Com-Iltg-dWatt-Exit | SDG | EPr | Ex | CZ14 | 8.76 | 0.001 | 0 | 9.55 | 0.001 | -0.085 | 8.76 | 0.001 | 0 | 9.55 | 0.001 | -0.085 | Exit | None | 8760 | 1 | 8760 | 1 | 1.0902 | 1 | -0.0097032 | 8760 | 1 | 8760 | 1 | 1.09 | 1 | -0.0097
ExitNoneSDGEPrExCZ15 | Com-Iltg-dWatt-Exit | SDG | EPr | Ex | CZ15 | 8.76 | 0.001 | 0 | 11.1 | 0.001 | -0.0272 | 8.76 | 0.001 | 0 | 11.1 | 0.001 | -0.0272 | Exit | None | 8760 | 1 | 8760 | 1 | 1.2671 | 1 | -0.003105 | 8760 | 1 | 8760 | 1 | 1.27 | 1 | -0.00311
ExitNoneSDGEPrExIOU | Com-Iltg-dWatt-Exit | SDG | EPr | Ex | IOU | 8.76 | 0.001 | 0 | 9.79 | 0.00128 | -0.0466 | 8.76 | 0.001 | 0 | 9.79 | 0.00128 | -0.0466 | Exit | None | 8760 | 1 | 8760 | 1 | 1.1176 | 1.28 | -0.0053196 | 8760 | 1 | 8760 | 1 | 1.12 | 1.28 | -0.00532
ExitNoneSDGEPrNewCZ06 | Com-Iltg-dWatt-Exit | SDG | EPr | New | CZ06 | 8.76 | 0.001 | 0 | 9.02 | 0.001 | -0.0613 | 8.76 | 0.001 | 0 | 9.02 | 0.001 | -0.0613 | Exit | None | 8760 | 1 | 8760 | 1 | 1.0297 | 1 | -0.0069977 | 8760 | 1 | 8760 | 1 | 1.03 | 1 | -0.007
ExitNoneSDGEPrNewCZ07 | Com-Iltg-dWatt-Exit | SDG | EPr | New | CZ07 | 8.76 | 0.001 | 0 | 9.29 | 0.00144 | -0.0543 | 8.76 | 0.001 | 0 | 9.29 | 0.00144 | -0.0543 | Exit | None | 8760 | 1 | 8760 | 1 | 1.0605 | 1.44 | -0.0061986 | 8760 | 1 | 8760 | 1 | 1.06 | 1.44 | -0.0062
ExitNoneSDGEPrNewCZ08 | Com-Iltg-dWatt-Exit | SDG | EPr | New | CZ08 | 8.76 | 0.001 | 0 | 9.55 | 0.0015 | -0.0517 | 8.76 | 0.001 | 0 | 9.55 | 0.0015 | -0.0517 | Exit | None | 8760 | 1 | 8760 | 1 | 1.0902 | 1.5 | -0.0059018 | 8760 | 1 | 8760 | 1 | 1.09 | 1.5 | -0.0059
ExitNoneSDGEPrNewCZ10 | Com-Iltg-dWatt-Exit | SDG | EPr | New | CZ10 | 8.76 | 0.001 | 0 | 9.72 | 0.001 | -0.0587 | 8.76 | 0.001 | 0 | 9.72 | 0.001 | -0.0587 | Exit | None | 8760 | 1 | 8760 | 1 | 1.1096 | 1 | -0.0067009 | 8760 | 1 | 8760 | 1 | 1.11 | 1 | -0.0067
ExitNoneSDGEPrNewCZ14 | Com-Iltg-dWatt-Exit | SDG | EPr | New | CZ14 | 8.76 | 0.001 | 0 | 9.55 | 0.001 | -0.105 | 8.76 | 0.001 | 0 | 9.55 | 0.001 | -0.105 | Exit | None | 8760 | 1 | 8760 | 1 | 1.0902 | 1 | -0.011986 | 8760 | 1 | 8760 | 1 | 1.09 | 1 | -0.012
ExitNoneSDGEPrNewCZ15 | Com-Iltg-dWatt-Exit | SDG | EPr | New | CZ15 | 8.76 | 0.001 | 0 | 11 | 0.001 | -0.028 | 8.76 | 0.001 | 0 | 11 | 0.001 | -0.028 | Exit | None | 8760 | 1 | 8760 | 1 | 1.2557 | 1 | -0.0031963 | 8760 | 1 | 8760 | 1 | 1.26 | 1 | -0.0032
ExitNoneSDGERCExCZ06 | Com-Iltg-dWatt-Exit | SDG | ERC | Ex | CZ06 | 8.76 | 0.001 | 0 | 8.32 | 0.001 | -0.0736 | 8.76 | 0.001 | 0 | 8.32 | 0.001 | -0.0736 | Exit | None | 8760 | 1 | 8760 | 1 | 0.94977 | 1 | -0.0084018 | 8760 | 1 | 8760 | 1 | 0.95 | 1 | -0.0084
ExitNoneSDGERCExCZ07 | Com-Iltg-dWatt-Exit | SDG | ERC | Ex | CZ07 | 8.76 | 0.001 | 0 | 8.76 | 0.00126 | -0.0736 | 8.76 | 0.001 | 0 | 8.76 | 0.00126 | -0.0736 | Exit | None | 8760 | 1 | 8760 | 1 | 1 | 1.26 | -0.0084018 | 8760 | 1 | 8760 | 1 | 1 | 1.26 | -0.0084
ExitNoneSDGERCExCZ08 | Com-Iltg-dWatt-Exit | SDG | ERC | Ex | CZ08 | 8.76 | 0.001 | 0 | 8.58 | 0.00127 | -0.0613 | 8.76 | 0.001 | 0 | 8.58 | 0.00127 | -0.0613 | Exit | None | 8760 | 1 | 8760 | 1 | 0.97945 | 1.27 | -0.0069977 | 8760 | 1 | 8760 | 1 | 0.979 | 1.27 | -0.007
ExitNoneSDGERCExCZ10 | Com-Iltg-dWatt-Exit | SDG | ERC | Ex | CZ10 | 8.76 | 0.001 | 0 | 8.76 | 0.001 | -0.0762 | 8.76 | 0.001 | 0 | 8.76 | 0.001 | -0.0762 | Exit | None | 8760 | 1 | 8760 | 1 | 1 | 1 | -0.0086986 | 8760 | 1 | 8760 | 1 | 1 | 1 | -0.0087
ExitNoneSDGERCExCZ14 | Com-Iltg-dWatt-Exit | SDG | ERC | Ex | CZ14 | 8.76 | 0.001 | 0 | 9.2 | 0.001 | -0.0964 | 8.76 | 0.001 | 0 | 9.2 | 0.001 | -0.0964 | Exit | None | 8760 | 1 | 8760 | 1 | 1.0502 | 1 | -0.011005 | 8760 | 1 | 8760 | 1 | 1.05 | 1 | -0.011
ExitNoneSDGERCExCZ15 | Com-Iltg-dWatt-Exit | SDG | ERC | Ex | CZ15 | 8.76 | 0.001 | 0 | 9.81 | 0.001 | -0.0447 | 8.76 | 0.001 | 0 | 9.81 | 0.001 | -0.0447 | Exit | None | 8760 | 1 | 8760 | 1 | 1.1199 | 1 | -0.0051027 | 8760 | 1 | 8760 | 1 | 1.12 | 1 | -0.0051
ExitNoneSDGERCExIOU | Com-Iltg-dWatt-Exit | SDG | ERC | Ex | IOU | 8.76 | 0.001 | 0 | 8.74 | 0.00116 | -0.0739 | 8.76 | 0.001 | 0 | 8.74 | 0.00116 | -0.0739 | Exit | None | 8760 | 1 | 8760 | 1 | 0.99772 | 1.16 | -0.0084361 | 8760 | 1 | 8760 | 1 | 0.998 | 1.16 | -0.00844
ExitNoneSDGERCNewCZ06 | Com-Iltg-dWatt-Exit | SDG | ERC | New | CZ06 | 8.76 | 0.001 | 0 | 8.32 | 0.001 | -0.0762 | 8.76 | 0.001 | 0 | 8.32 | 0.001 | -0.0762 | Exit | None | 8760 | 1 | 8760 | 1 | 0.94977 | 1 | -0.0086986 | 8760 | 1 | 8760 | 1 | 0.95 | 1 | -0.0087
ExitNoneSDGERCNewCZ07 | Com-Iltg-dWatt-Exit | SDG | ERC | New | CZ07 | 8.76 | 0.001 | 0 | 9.02 | 0.00143 | -0.0718 | 8.76 | 0.001 | 0 | 9.02 | 0.00143 | -0.0718 | Exit | None | 8760 | 1 | 8760 | 1 | 1.0297 | 1.43 | -0.0081963 | 8760 | 1 | 8760 | 1 | 1.03 | 1.43 | -0.0082
ExitNoneSDGERCNewCZ08 | Com-Iltg-dWatt-Exit | SDG | ERC | New | CZ08 | 8.76 | 0.001 | 0 | 9.11 | 0.00132 | -0.0569 | 8.76 | 0.001 | 0 | 9.11 | 0.00132 | -0.0569 | Exit | None | 8760 | 1 | 8760 | 1 | 1.04 | 1.32 | -0.0064954 | 8760 | 1 | 8760 | 1 | 1.04 | 1.32 | -0.0065
ExitNoneSDGERCNewCZ10 | Com-Iltg-dWatt-Exit | SDG | ERC | New | CZ10 | 8.76 | 0.001 | 0 | 9.2 | 0.001 | -0.0639 | 8.76 | 0.001 | 0 | 9.2 | 0.001 | -0.0639 | Exit | None | 8760 | 1 | 8760 | 1 | 1.0502 | 1 | -0.0072945 | 8760 | 1 | 8760 | 1 | 1.05 | 1 | -0.00729
ExitNoneSDGERCNewCZ14 | Com-Iltg-dWatt-Exit | SDG | ERC | New | CZ14 | 8.76 | 0.001 | 0 | 9.55 | 0.001 | -0.0964 | 8.76 | 0.001 | 0 | 9.55 | 0.001 | -0.0964 | Exit | None | 8760 | 1 | 8760 | 1 | 1.0902 | 1 | -0.011005 | 8760 | 1 | 8760 | 1 | 1.09 | 1 | -0.011
ExitNoneSDGERCNewCZ15 | Com-Iltg-dWatt-Exit | SDG | ERC | New | CZ15 | 8.76 | 0.001 | 0 | 9.99 | 0.001 | -0.0403 | 8.76 | 0.001 | 0 | 9.99 | 0.001 | -0.0403 | Exit | None | 8760 | 1 | 8760 | 1 | 1.1404 | 1 | -0.0046005 | 8760 | 1 | 8760 | 1 | 1.14 | 1 | -0.0046
ExitNoneSDGESeExCZ06 | Com-Iltg-dWatt-Exit | SDG | ESe | Ex | CZ06 | 8.76 | 0.001 | 0 | 9.55 | 0.001 | -0.0517 | 8.76 | 0.001 | 0 | 9.55 | 0.001 | -0.0517 | Exit | None | 8760 | 1 | 8760 | 1 | 1.0902 | 1 | -0.0059018 | 8760 | 1 | 8760 | 1 | 1.09 | 1 | -0.0059
ExitNoneSDGESeExCZ07 | Com-Iltg-dWatt-Exit | SDG | ESe | Ex | CZ07 | 8.76 | 0.001 | 0 | 9.72 | 0.00139 | -0.0412 | 8.76 | 0.001 | 0 | 9.72 | 0.00139 | -0.0412 | Exit | None | 8760 | 1 | 8760 | 1 | 1.1096 | 1.39 | -0.0047032 | 8760 | 1 | 8760 | 1 | 1.11 | 1.39 | -0.0047
ExitNoneSDGESeExCZ08 | Com-Iltg-dWatt-Exit | SDG | ESe | Ex | CZ08 | 8.76 | 0.001 | 0 | 10.2 | 0.00142 | -0.0394 | 8.76 | 0.001 | 0 | 10.2 | 0.00142 | -0.0394 | Exit | None | 8760 | 1 | 8760 | 1 | 1.1644 | 1.42 | -0.0044977 | 8760 | 1 | 8760 | 1 | 1.16 | 1.42 | -0.0045
ExitNoneSDGESeExCZ10 | Com-Iltg-dWatt-Exit | SDG | ESe | Ex | CZ10 | 8.76 | 0.001 | 0 | 10.5 | 0.001 | -0.0456 | 8.76 | 0.001 | 0 | 10.5 | 0.001 | -0.0456 | Exit | None | 8760 | 1 | 8760 | 1 | 1.1986 | 1 | -0.0052055 | 8760 | 1 | 8760 | 1 | 1.2 | 1 | -0.00521
ExitNoneSDGESeExCZ14 | Com-Iltg-dWatt-Exit | SDG | ESe | Ex | CZ14 | 8.76 | 0.001 | 0 | 10.1 | 0.001 | -0.0841 | 8.76 | 0.001 | 0 | 10.1 | 0.001 | -0.0841 | Exit | None | 8760 | 1 | 8760 | 1 | 1.153 | 1 | -0.0096005 | 8760 | 1 | 8760 | 1 | 1.15 | 1 | -0.0096
ExitNoneSDGESeExCZ15 | Com-Iltg-dWatt-Exit | SDG | ESe | Ex | CZ15 | 8.76 | 0.001 | 0 | 11.2 | 0.001 | -0.0228 | 8.76 | 0.001 | 0 | 11.2 | 0.001 | -0.0228 | Exit | None | 8760 | 1 | 8760 | 1 | 1.2785 | 1 | -0.0026027 | 8760 | 1 | 8760 | 1 | 1.28 | 1 | -0.0026
ExitNoneSDGESeExIOU | Com-Iltg-dWatt-Exit | SDG | ESe | Ex | IOU | 8.76 | 0.001 | 0 | 10 | 0.00124 | -0.0434 | 8.76 | 0.001 | 0 | 10 | 0.00124 | -0.0434 | Exit | None | 8760 | 1 | 8760 | 1 | 1.1416 | 1.24 | -0.0049543 | 8760 | 1 | 8760 | 1 | 1.14 | 1.24 | -0.00495
ExitNoneSDGESeNewCZ06 | Com-Iltg-dWatt-Exit | SDG | ESe | New | CZ06 | 8.76 | 0.001 | 0 | 9.29 | 0.001 | -0.0631 | 8.76 | 0.001 | 0 | 9.29 | 0.001 | -0.0631 | Exit | None | 8760 | 1 | 8760 | 1 | 1.0605 | 1 | -0.0072032 | 8760 | 1 | 8760 | 1 | 1.06 | 1 | -0.0072
ExitNoneSDGESeNewCZ07 | Com-Iltg-dWatt-Exit | SDG | ESe | New | CZ07 | 8.76 | 0.001 | 0 | 9.37 | 0.00142 | -0.0613 | 8.76 | 0.001 | 0 | 9.37 | 0.00142 | -0.0613 | Exit | None | 8760 | 1 | 8760 | 1 | 1.0696 | 1.42 | -0.0069977 | 8760 | 1 | 8760 | 1 | 1.07 | 1.42 | -0.007
ExitNoneSDGESeNewCZ08 | Com-Iltg-dWatt-Exit | SDG | ESe | New | CZ08 | 8.76 | 0.001 | 0 | 9.72 | 0.00148 | -0.0517 | 8.76 | 0.001 | 0 | 9.72 | 0.00148 | -0.0517 | Exit | None | 8760 | 1 | 8760 | 1 | 1.1096 | 1.48 | -0.0059018 | 8760 | 1 | 8760 | 1 | 1.11 | 1.48 | -0.0059
ExitNoneSDGESeNewCZ10 | Com-Iltg-dWatt-Exit | SDG | ESe | New | CZ10 | 8.76 | 0.001 | 0 | 10.2 | 0.001 | -0.0543 | 8.76 | 0.001 | 0 | 10.2 | 0.001 | -0.0543 | Exit | None | 8760 | 1 | 8760 | 1 | 1.1644 | 1 | -0.0061986 | 8760 | 1 | 8760 | 1 | 1.16 | 1 | -0.0062
ExitNoneSDGESeNewCZ14 | Com-Iltg-dWatt-Exit | SDG | ESe | New | CZ14 | 8.76 | 0.001 | 0 | 9.99 | 0.001 | -0.0964 | 8.76 | 0.001 | 0 | 9.99 | 0.001 | -0.0964 | Exit | None | 8760 | 1 | 8760 | 1 | 1.1404 | 1 | -0.011005 | 8760 | 1 | 8760 | 1 | 1.14 | 1 | -0.011
ExitNoneSDGESeNewCZ15 | Com-Iltg-dWatt-Exit | SDG | ESe | New | CZ15 | 8.76 | 0.001 | 0 | 11 | 0.001 | -0.0237 | 8.76 | 0.001 | 0 | 11 | 0.001 | -0.0237 | Exit | None | 8760 | 1 | 8760 | 1 | 1.2557 | 1 | -0.0027055 | 8760 | 1 | 8760 | 1 | 1.26 | 1 | -0.00271
ExitNoneSDGEUnExCZ06 | Com-Iltg-dWatt-Exit | SDG | EUn | Ex | CZ06 | 8.76 | 0.001 | 0 | 9.9 | 0.00131 | -0.0569 | 8.76 | 0.001 | 0 | 9.9 | 0.00131 | -0.0569 | Exit | None | 8760 | 1 | 8760 | 1 | 1.1301 | 1.31 | -0.0064954 | 8760 | 1 | 8760 | 1 | 1.13 | 1.31 | -0.0065
ExitNoneSDGEUnExCZ07 | Com-Iltg-dWatt-Exit | SDG | EUn | Ex | CZ07 | 8.76 | 0.001 | 0 | 10.2 | 0.0014 | -0.0438 | 8.76 | 0.001 | 0 | 10.2 | 0.0014 | -0.0438 | Exit | None | 8760 | 1 | 8760 | 1 | 1.1644 | 1.4 | -0.005 | 8760 | 1 | 8760 | 1 | 1.16 | 1.4 | -0.005
ExitNoneSDGEUnExCZ08 | Com-Iltg-dWatt-Exit | SDG | EUn | Ex | CZ08 | 8.76 | 0.001 | 0 | 10.2 | 0.0014 | -0.0473 | 8.76 | 0.001 | 0 | 10.2 | 0.0014 | -0.0473 | Exit | None | 8760 | 1 | 8760 | 1 | 1.1644 | 1.4 | -0.0053995 | 8760 | 1 | 8760 | 1 | 1.16 | 1.4 | -0.0054
ExitNoneSDGEUnExCZ10 | Com-Iltg-dWatt-Exit | SDG | EUn | Ex | CZ10 | 8.76 | 0.001 | 0 | 10.1 | 0.00139 | -0.0701 | 8.76 | 0.001 | 0 | 10.1 | 0.00139 | -0.0701 | Exit | None | 8760 | 1 | 8760 | 1 | 1.153 | 1.39 | -0.0080023 | 8760 | 1 | 8760 | 1 | 1.15 | 1.39 | -0.008
ExitNoneSDGEUnExCZ14 | Com-Iltg-dWatt-Exit | SDG | EUn | Ex | CZ14 | 8.76 | 0.001 | 0 | 9.81 | 0.00139 | -0.085 | 8.76 | 0.001 | 0 | 9.81 | 0.00139 | -0.085 | Exit | None | 8760 | 1 | 8760 | 1 | 1.1199 | 1.39 | -0.0097032 | 8760 | 1 | 8760 | 1 | 1.12 | 1.39 | -0.0097
ExitNoneSDGEUnExIOU | Com-Iltg-dWatt-Exit | SDG | EUn | Ex | IOU | 8.76 | 0.001 | 0 | 10.2 | 0.0014 | -0.0503 | 8.76 | 0.001 | 0 | 10.2 | 0.0014 | -0.0503 | Exit | None | 8760 | 1 | 8760 | 1 | 1.1644 | 1.4 | -0.005742 | 8760 | 1 | 8760 | 1 | 1.16 | 1.4 | -0.00574
ExitNoneSDGEUnNewCZ06 | Com-Iltg-dWatt-Exit | SDG | EUn | New | CZ06 | 8.76 | 0.001 | 0 | 10.2 | 0.00142 | -0.0464 | 8.76 | 0.001 | 0 | 10.2 | 0.00142 | -0.0464 | Exit | None | 8760 | 1 | 8760 | 1 | 1.1644 | 1.42 | -0.0052968 | 8760 | 1 | 8760 | 1 | 1.16 | 1.42 | -0.0053
ExitNoneSDGEUnNewCZ07 | Com-Iltg-dWatt-Exit | SDG | EUn | New | CZ07 | 8.76 | 0.001 | 0 | 10.1 | 0.00138 | -0.0473 | 8.76 | 0.001 | 0 | 10.1 | 0.00138 | -0.0473 | Exit | None | 8760 | 1 | 8760 | 1 | 1.153 | 1.38 | -0.0053995 | 8760 | 1 | 8760 | 1 | 1.15 | 1.38 | -0.0054
ExitNoneSDGEUnNewCZ08 | Com-Iltg-dWatt-Exit | SDG | EUn | New | CZ08 | 8.76 | 0.001 | 0 | 10.4 | 0.00137 | -0.0464 | 8.76 | 0.001 | 0 | 10.4 | 0.00137 | -0.0464 | Exit | None | 8760 | 1 | 8760 | 1 | 1.1872 | 1.37 | -0.0052968 | 8760 | 1 | 8760 | 1 | 1.19 | 1.37 | -0.0053
ExitNoneSDGEUnNewCZ10 | Com-Iltg-dWatt-Exit | SDG | EUn | New | CZ10 | 8.76 | 0.001 | 0 | 10.4 | 0.00146 | -0.0727 | 8.76 | 0.001 | 0 | 10.4 | 0.00146 | -0.0727 | Exit | None | 8760 | 1 | 8760 | 1 | 1.1872 | 1.46 | -0.0082991 | 8760 | 1 | 8760 | 1 | 1.19 | 1.46 | -0.0083
ExitNoneSDGEUnNewCZ14 | Com-Iltg-dWatt-Exit | SDG | EUn | New | CZ14 | 8.76 | 0.001 | 0 | 9.81 | 0.00144 | -0.105 | 8.76 | 0.001 | 0 | 9.81 | 0.00144 | -0.105 | Exit | None | 8760 | 1 | 8760 | 1 | 1.1199 | 1.44 | -0.011986 | 8760 | 1 | 8760 | 1 | 1.12 | 1.44 | -0.012
ExitNoneSDGEUnNewCZ15 | Com-Iltg-dWatt-Exit | SDG | EUn | New | CZ15 | 8.76 | 0.001 | 0 | 10.9 | 0.00144 | -0.0237 | 8.76 | 0.001 | 0 | 10.9 | 0.00144 | -0.0237 | Exit | None | 8760 | 1 | 8760 | 1 | 1.2443 | 1.44 | -0.0027055 | 8760 | 1 | 8760 | 1 | 1.24 | 1.44 | -0.00271
ExitNoneSDGGroExCZ06 | Com-Iltg-dWatt-Exit | SDG | Gro | Ex | CZ06 | 8.76 | 0.001 | 0 | 8.67 | 0.00128 | -0.123 | 8.76 | 0.001 | 0 | 8.67 | 0.00128 | -0.123 | Exit | None | 8760 | 1 | 8760 | 1 | 0.98973 | 1.28 | -0.014041 | 8760 | 1 | 8760 | 1 | 0.99 | 1.28 | -0.014
ExitNoneSDGGroExCZ07 | Com-Iltg-dWatt-Exit | SDG | Gro | Ex | CZ07 | 8.76 | 0.001 | 0 | 8.85 | 0.00122 | -0.123 | 8.76 | 0.001 | 0 | 8.85 | 0.00122 | -0.123 | Exit | None | 8760 | 1 | 8760 | 1 | 1.0103 | 1.22 | -0.014041 | 8760 | 1 | 8760 | 1 | 1.01 | 1.22 | -0.014
ExitNoneSDGGroExCZ08 | Com-Iltg-dWatt-Exit | SDG | Gro | Ex | CZ08 | 8.76 | 0.001 | 0 | 8.94 | 0.00131 | -0.114 | 8.76 | 0.001 | 0 | 8.94 | 0.00131 | -0.114 | Exit | None | 8760 | 1 | 8760 | 1 | 1.0205 | 1.31 | -0.013014 | 8760 | 1 | 8760 | 1 | 1.02 | 1.31 | -0.013
ExitNoneSDGGroExCZ10 | Com-Iltg-dWatt-Exit | SDG | Gro | Ex | CZ10 | 8.76 | 0.001 | 0 | 9.2 | 0.00163 | -0.105 | 8.76 | 0.001 | 0 | 9.2 | 0.00163 | -0.105 | Exit | None | 8760 | 1 | 8760 | 1 | 1.0502 | 1.63 | -0.011986 | 8760 | 1 | 8760 | 1 | 1.05 | 1.63 | -0.012
ExitNoneSDGGroExCZ14 | Com-Iltg-dWatt-Exit | SDG | Gro | Ex | CZ14 | 8.76 | 0.001 | 0 | 9.11 | 0.00171 | -0.105 | 8.76 | 0.001 | 0 | 9.11 | 0.00171 | -0.105 | Exit | None | 8760 | 1 | 8760 | 1 | 1.04 | 1.71 | -0.011986 | 8760 | 1 | 8760 | 1 | 1.04 | 1.71 | -0.012
ExitNoneSDGGroExCZ15 | Com-Iltg-dWatt-Exit | SDG | Gro | Ex | CZ15 | 8.76 | 0.001 | 0 | 9.99 | 0.00137 | -0.0613 | 8.76 | 0.001 | 0 | 9.99 | 0.00137 | -0.0613 | Exit | None | 8760 | 1 | 8760 | 1 | 1.1404 | 1.37 | -0.0069977 | 8760 | 1 | 8760 | 1 | 1.14 | 1.37 | -0.007
ExitNoneSDGGroExIOU | Com-Iltg-dWatt-Exit | SDG | Gro | Ex | IOU | 8.76 | 0.001 | 0 | 8.94 | 0.00134 | -0.118 | 8.76 | 0.001 | 0 | 8.94 | 0.00134 | -0.118 | Exit | None | 8760 | 1 | 8760 | 1 | 1.0205 | 1.34 | -0.01347 | 8760 | 1 | 8760 | 1 | 1.02 | 1.34 | -0.0135
ExitNoneSDGGroNewCZ06 | Com-Iltg-dWatt-Exit | SDG | Gro | New | CZ06 | 8.76 | 0.001 | 0 | 9.2 | 0.00131 | -0.0964 | 8.76 | 0.001 | 0 | 9.2 | 0.00131 | -0.0964 | Exit | None | 8760 | 1 | 8760 | 1 | 1.0502 | 1.31 | -0.011005 | 8760 | 1 | 8760 | 1 | 1.05 | 1.31 | -0.011
ExitNoneSDGGroNewCZ07 | Com-Iltg-dWatt-Exit | SDG | Gro | New | CZ07 | 8.76 | 0.001 | 0 | 9.29 | 0.00134 | -0.0876 | 8.76 | 0.001 | 0 | 9.29 | 0.00134 | -0.0876 | Exit | None | 8760 | 1 | 8760 | 1 | 1.0605 | 1.34 | -0.01 | 8760 | 1 | 8760 | 1 | 1.06 | 1.34 | -0.01
ExitNoneSDGGroNewCZ08 | Com-Iltg-dWatt-Exit | SDG | Gro | New | CZ08 | 8.76 | 0.001 | 0 | 9.46 | 0.00136 | -0.085 | 8.76 | 0.001 | 0 | 9.46 | 0.00136 | -0.085 | Exit | None | 8760 | 1 | 8760 | 1 | 1.0799 | 1.36 | -0.0097032 | 8760 | 1 | 8760 | 1 | 1.08 | 1.36 | -0.0097
ExitNoneSDGGroNewCZ10 | Com-Iltg-dWatt-Exit | SDG | Gro | New | CZ10 | 8.76 | 0.001 | 0 | 9.55 | 0.0014 | -0.0823 | 8.76 | 0.001 | 0 | 9.55 | 0.0014 | -0.0823 | Exit | None | 8760 | 1 | 8760 | 1 | 1.0902 | 1.4 | -0.009395 | 8760 | 1 | 8760 | 1 | 1.09 | 1.4 | -0.0094
ExitNoneSDGGroNewCZ14 | Com-Iltg-dWatt-Exit | SDG | Gro | New | CZ14 | 8.76 | 0.001 | 0 | 9.46 | 0.00142 | -0.0964 | 8.76 | 0.001 | 0 | 9.46 | 0.00142 | -0.0964 | Exit | None | 8760 | 1 | 8760 | 1 | 1.0799 | 1.42 | -0.011005 | 8760 | 1 | 8760 | 1 | 1.08 | 1.42 | -0.011
ExitNoneSDGGroNewCZ15 | Com-Iltg-dWatt-Exit | SDG | Gro | New | CZ15 | 8.76 | 0.001 | 0 | 10.2 | 0.00138 | -0.0473 | 8.76 | 0.001 | 0 | 10.2 | 0.00138 | -0.0473 | Exit | None | 8760 | 1 | 8760 | 1 | 1.1644 | 1.38 | -0.0053995 | 8760 | 1 | 8760 | 1 | 1.16 | 1.38 | -0.0054
ExitNoneSDGHspExCZ06 | Com-Iltg-dWatt-Exit | SDG | Hsp | Ex | CZ06 | 8.76 | 0.001 | 0 | 10.1 | 0.00126 | -0.0648 | 8.76 | 0.001 | 0 | 10.1 | 0.00126 | -0.0648 | Exit | None | 8760 | 1 | 8760 | 1 | 1.153 | 1.26 | -0.0073973 | 8760 | 1 | 8760 | 1 | 1.15 | 1.26 | -0.0074
ExitNoneSDGHspExCZ07 | Com-Iltg-dWatt-Exit | SDG | Hsp | Ex | CZ07 | 8.76 | 0.001 | 0 | 10.1 | 0.00126 | -0.0604 | 8.76 | 0.001 | 0 | 10.1 | 0.00126 | -0.0604 | Exit | None | 8760 | 1 | 8760 | 1 | 1.153 | 1.26 | -0.006895 | 8760 | 1 | 8760 | 1 | 1.15 | 1.26 | -0.0069
ExitNoneSDGHspExCZ08 | Com-Iltg-dWatt-Exit | SDG | Hsp | Ex | CZ08 | 8.76 | 0.001 | 0 | 10.1 | 0.00126 | -0.0639 | 8.76 | 0.001 | 0 | 10.1 | 0.00126 | -0.0639 | Exit | None | 8760 | 1 | 8760 | 1 | 1.153 | 1.26 | -0.0072945 | 8760 | 1 | 8760 | 1 | 1.15 | 1.26 | -0.00729
ExitNoneSDGHspExCZ10 | Com-Iltg-dWatt-Exit | SDG | Hsp | Ex | CZ10 | 8.76 | 0.001 | 0 | 10.1 | 0.00129 | -0.0666 | 8.76 | 0.001 | 0 | 10.1 | 0.00129 | -0.0666 | Exit | None | 8760 | 1 | 8760 | 1 | 1.153 | 1.29 | -0.0076027 | 8760 | 1 | 8760 | 1 | 1.15 | 1.29 | -0.0076
ExitNoneSDGHspExCZ14 | Com-Iltg-dWatt-Exit | SDG | Hsp | Ex | CZ14 | 8.76 | 0.001 | 0 | 9.64 | 0.0013 | -0.0823 | 8.76 | 0.001 | 0 | 9.64 | 0.0013 | -0.0823 | Exit | None | 8760 | 1 | 8760 | 1 | 1.1005 | 1.3 | -0.009395 | 8760 | 1 | 8760 | 1 | 1.1 | 1.3 | -0.0094
ExitNoneSDGHspExIOU | Com-Iltg-dWatt-Exit | SDG | Hsp | Ex | IOU | 8.76 | 0.001 | 0 | 10.1 | 0.00126 | -0.0615 | 8.76 | 0.001 | 0 | 10.1 | 0.00126 | -0.0615 | Exit | None | 8760 | 1 | 8760 | 1 | 1.153 | 1.26 | -0.0070205 | 8760 | 1 | 8760 | 1 | 1.15 | 1.26 | -0.00702
ExitNoneSDGHspNewCZ06 | Com-Iltg-dWatt-Exit | SDG | Hsp | New | CZ06 | 8.76 | 0.001 | 0 | 9.55 | 0.00122 | -0.0639 | 8.76 | 0.001 | 0 | 9.55 | 0.00122 | -0.0639 | Exit | None | 8760 | 1 | 8760 | 1 | 1.0902 | 1.22 | -0.0072945 | 8760 | 1 | 8760 | 1 | 1.09 | 1.22 | -0.00729
ExitNoneSDGHspNewCZ07 | Com-Iltg-dWatt-Exit | SDG | Hsp | New | CZ07 | 8.76 | 0.001 | 0 | 9.64 | 0.00122 | -0.0604 | 8.76 | 0.001 | 0 | 9.64 | 0.00122 | -0.0604 | Exit | None | 8760 | 1 | 8760 | 1 | 1.1005 | 1.22 | -0.006895 | 8760 | 1 | 8760 | 1 | 1.1 | 1.22 | -0.0069
ExitNoneSDGHspNewCZ08 | Com-Iltg-dWatt-Exit | SDG | Hsp | New | CZ08 | 8.76 | 0.001 | 0 | 9.72 | 0.00122 | -0.0683 | 8.76 | 0.001 | 0 | 9.72 | 0.00122 | -0.0683 | Exit | None | 8760 | 1 | 8760 | 1 | 1.1096 | 1.22 | -0.0077968 | 8760 | 1 | 8760 | 1 | 1.11 | 1.22 | -0.0078
ExitNoneSDGHspNewCZ10 | Com-Iltg-dWatt-Exit | SDG | Hsp | New | CZ10 | 8.76 | 0.001 | 0 | 9.64 | 0.00135 | -0.0675 | 8.76 | 0.001 | 0 | 9.64 | 0.00135 | -0.0675 | Exit | None | 8760 | 1 | 8760 | 1 | 1.1005 | 1.35 | -0.0077055 | 8760 | 1 | 8760 | 1 | 1.1 | 1.35 | -0.00771
ExitNoneSDGHspNewCZ14 | Com-Iltg-dWatt-Exit | SDG | Hsp | New | CZ14 | 8.76 | 0.001 | 0 | 9.37 | 0.00126 | -0.0823 | 8.76 | 0.001 | 0 | 9.37 | 0.00126 | -0.0823 | Exit | None | 8760 | 1 | 8760 | 1 | 1.0696 | 1.26 | -0.009395 | 8760 | 1 | 8760 | 1 | 1.07 | 1.26 | -0.0094
ExitNoneSDGHspNewCZ15 | Com-Iltg-dWatt-Exit | SDG | Hsp | New | CZ15 | 8.76 | 0.001 | 0 | 10.2 | 0.00129 | -0.0596 | 8.76 | 0.001 | 0 | 10.2 | 0.00129 | -0.0596 | Exit | None | 8760 | 1 | 8760 | 1 | 1.1644 | 1.29 | -0.0068037 | 8760 | 1 | 8760 | 1 | 1.16 | 1.29 | -0.0068
ExitNoneSDGHtlExCZ06 | Com-Iltg-dWatt-Exit | SDG | Htl | Ex | CZ06 | 8.76 | 0.001 | 0 | 9.55 | 0.00127 | -0.0315 | 8.76 | 0.001 | 0 | 9.55 | 0.00127 | -0.0315 | Exit | None | 8760 | 1 | 8760 | 1 | 1.0902 | 1.27 | -0.0035959 | 8760 | 1 | 8760 | 1 | 1.09 | 1.27 | -0.0036
ExitNoneSDGHtlExCZ07 | Com-Iltg-dWatt-Exit | SDG | Htl | Ex | CZ07 | 8.76 | 0.001 | 0 | 9.55 | 0.00127 | -0.0333 | 8.76 | 0.001 | 0 | 9.55 | 0.00127 | -0.0333 | Exit | None | 8760 | 1 | 8760 | 1 | 1.0902 | 1.27 | -0.0038014 | 8760 | 1 | 8760 | 1 | 1.09 | 1.27 | -0.0038
ExitNoneSDGHtlExCZ08 | Com-Iltg-dWatt-Exit | SDG | Htl | Ex | CZ08 | 8.76 | 0.001 | 0 | 9.55 | 0.00128 | -0.0272 | 8.76 | 0.001 | 0 | 9.55 | 0.00128 | -0.0272 | Exit | None | 8760 | 1 | 8760 | 1 | 1.0902 | 1.28 | -0.003105 | 8760 | 1 | 8760 | 1 | 1.09 | 1.28 | -0.00311
ExitNoneSDGHtlExCZ10 | Com-Iltg-dWatt-Exit | SDG | Htl | Ex | CZ10 | 8.76 | 0.001 | 0 | 9.55 | 0.0013 | -0.0289 | 8.76 | 0.001 | 0 | 9.55 | 0.0013 | -0.0289 | Exit | None | 8760 | 1 | 8760 | 1 | 1.0902 | 1.3 | -0.0032991 | 8760 | 1 | 8760 | 1 | 1.09 | 1.3 | -0.0033
ExitNoneSDGHtlExCZ14 | Com-Iltg-dWatt-Exit | SDG | Htl | Ex | CZ14 | 8.76 | 0.001 | 0 | 9.2 | 0.00129 | -0.0403 | 8.76 | 0.001 | 0 | 9.2 | 0.00129 | -0.0403 | Exit | None | 8760 | 1 | 8760 | 1 | 1.0502 | 1.29 | -0.0046005 | 8760 | 1 | 8760 | 1 | 1.05 | 1.29 | -0.0046
ExitNoneSDGHtlExCZ15 | Com-Iltg-dWatt-Exit | SDG | Htl | Ex | CZ15 | 8.76 | 0.001 | 0 | 10.1 | 0.0013 | -0.021 | 8.76 | 0.001 | 0 | 10.1 | 0.0013 | -0.021 | Exit | None | 8760 | 1 | 8760 | 1 | 1.153 | 1.3 | -0.0023973 | 8760 | 1 | 8760 | 1 | 1.15 | 1.3 | -0.0024
ExitNoneSDGHtlExIOU | Com-Iltg-dWatt-Exit | SDG | Htl | Ex | IOU | 8.76 | 0.001 | 0 | 9.55 | 0.00127 | -0.0327 | 8.76 | 0.001 | 0 | 9.55 | 0.00127 | -0.0327 | Exit | None | 8760 | 1 | 8760 | 1 | 1.0902 | 1.27 | -0.0037329 | 8760 | 1 | 8760 | 1 | 1.09 | 1.27 | -0.00373
ExitNoneSDGHtlNewCZ06 | Com-Iltg-dWatt-Exit | SDG | Htl | New | CZ06 | 8.76 | 0.001 | 0 | 9.37 | 0.00129 | -0.0359 | 8.76 | 0.001 | 0 | 9.37 | 0.00129 | -0.0359 | Exit | None | 8760 | 1 | 8760 | 1 | 1.0696 | 1.29 | -0.0040982 | 8760 | 1 | 8760 | 1 | 1.07 | 1.29 | -0.0041
ExitNoneSDGHtlNewCZ07 | Com-Iltg-dWatt-Exit | SDG | Htl | New | CZ07 | 8.76 | 0.001 | 0 | 9.46 | 0.00129 | -0.0298 | 8.76 | 0.001 | 0 | 9.46 | 0.00129 | -0.0298 | Exit | None | 8760 | 1 | 8760 | 1 | 1.0799 | 1.29 | -0.0034018 | 8760 | 1 | 8760 | 1 | 1.08 | 1.29 | -0.0034
ExitNoneSDGHtlNewCZ08 | Com-Iltg-dWatt-Exit | SDG | Htl | New | CZ08 | 8.76 | 0.001 | 0 | 9.55 | 0.0013 | -0.014 | 8.76 | 0.001 | 0 | 9.55 | 0.0013 | -0.014 | Exit | None | 8760 | 1 | 8760 | 1 | 1.0902 | 1.3 | -0.0015982 | 8760 | 1 | 8760 | 1 | 1.09 | 1.3 | -0.0016
ExitNoneSDGHtlNewCZ10 | Com-Iltg-dWatt-Exit | SDG | Htl | New | CZ10 | 8.76 | 0.001 | 0 | 9.46 | 0.00133 | -0.0359 | 8.76 | 0.001 | 0 | 9.46 | 0.00133 | -0.0359 | Exit | None | 8760 | 1 | 8760 | 1 | 1.0799 | 1.33 | -0.0040982 | 8760 | 1 | 8760 | 1 | 1.08 | 1.33 | -0.0041
ExitNoneSDGHtlNewCZ14 | Com-Iltg-dWatt-Exit | SDG | Htl | New | CZ14 | 8.76 | 0.001 | 0 | 9.2 | 0.00133 | -0.0508 | 8.76 | 0.001 | 0 | 9.2 | 0.00133 | -0.0508 | Exit | None | 8760 | 1 | 8760 | 1 | 1.0502 | 1.33 | -0.0057991 | 8760 | 1 | 8760 | 1 | 1.05 | 1.33 | -0.0058
ExitNoneSDGHtlNewCZ15 | Com-Iltg-dWatt-Exit | SDG | Htl | New | CZ15 | 8.76 | 0.001 | 0 | 10.2 | 0.00135 | -0.0219 | 8.76 | 0.001 | 0 | 10.2 | 0.00135 | -0.0219 | Exit | None | 8760 | 1 | 8760 | 1 | 1.1644 | 1.35 | -0.0025 | 8760 | 1 | 8760 | 1 | 1.16 | 1.35 | -0.0025
ExitNoneSDGMBTExCZ06 | Com-Iltg-dWatt-Exit | SDG | MBT | Ex | CZ06 | 8.76 | 0.001 | 0 | 10.2 | 0.0014 | -0.00298 | 8.76 | 0.001 | 0 | 10.2 | 0.0014 | -0.00298 | Exit | None | 8760 | 1 | 8760 | 1 | 1.1644 | 1.4 | -0.00034018 | 8760 | 1 | 8760 | 1 | 1.16 | 1.4 | -0.00034
ExitNoneSDGMBTExCZ07 | Com-Iltg-dWatt-Exit | SDG | MBT | Ex | CZ07 | 8.76 | 0.001 | 0 | 10.2 | 0.00143 | -0.00254 | 8.76 | 0.001 | 0 | 10.2 | 0.00143 | -0.00254 | Exit | None | 8760 | 1 | 8760 | 1 | 1.1644 | 1.43 | -0.00028995 | 8760 | 1 | 8760 | 1 | 1.16 | 1.43 | -0.00029
ExitNoneSDGMBTExCZ08 | Com-Iltg-dWatt-Exit | SDG | MBT | Ex | CZ08 | 8.76 | 0.001 | 0 | 10.2 | 0.00149 | -0.00342 | 8.76 | 0.001 | 0 | 10.2 | 0.00149 | -0.00342 | Exit | None | 8760 | 1 | 8760 | 1 | 1.1644 | 1.49 | -0.00039041 | 8760 | 1 | 8760 | 1 | 1.16 | 1.49 | -0.00039
ExitNoneSDGMBTExCZ10 | Com-Iltg-dWatt-Exit | SDG | MBT | Ex | CZ10 | 8.76 | 0.001 | 0 | 10.2 | 0.00126 | -0.0035 | 8.76 | 0.001 | 0 | 10.2 | 0.00126 | -0.0035 | Exit | None | 8760 | 1 | 8760 | 1 | 1.1644 | 1.26 | -0.00039954 | 8760 | 1 | 8760 | 1 | 1.16 | 1.26 | -0.0004
ExitNoneSDGMBTExCZ14 | Com-Iltg-dWatt-Exit | SDG | MBT | Ex | CZ14 | 8.76 | 0.001 | 0 | 9.99 | 0.00136 | -0.0123 | 8.76 | 0.001 | 0 | 9.99 | 0.00136 | -0.0123 | Exit | None | 8760 | 1 | 8760 | 1 | 1.1404 | 1.36 | -0.0014041 | 8760 | 1 | 8760 | 1 | 1.14 | 1.36 | -0.0014
ExitNoneSDGMBTExCZ15 | Com-Iltg-dWatt-Exit | SDG | MBT | Ex | CZ15 | 8.76 | 0.001 | 0 | 10.9 | 0.00132 | 0 | 8.76 | 0.001 | 0 | 10.9 | 0.00132 | 0 | Exit | None | 8760 | 1 | 8760 | 1 | 1.2443 | 1.32 | 0 | 8760 | 1 | 8760 | 1 | 1.24 | 1.32 | 0
ExitNoneSDGMBTExIOU | Com-Iltg-dWatt-Exit | SDG | MBT | Ex | IOU | 8.76 | 0.001 | 0 | 10.2 | 0.00138 | -0.00295 | 8.76 | 0.001 | 0 | 10.2 | 0.00138 | -0.00295 | Exit | None | 8760 | 1 | 8760 | 1 | 1.1644 | 1.38 | -0.00033676 | 8760 | 1 | 8760 | 1 | 1.16 | 1.38 | -0.000337
ExitNoneSDGMBTNewCZ06 | Com-Iltg-dWatt-Exit | SDG | MBT | New | CZ06 | 8.76 | 0.001 | 0 | 9.99 | 0.00144 | -0.00429 | 8.76 | 0.001 | 0 | 9.99 | 0.00144 | -0.00429 | Exit | None | 8760 | 1 | 8760 | 1 | 1.1404 | 1.44 | -0.00048973 | 8760 | 1 | 8760 | 1 | 1.14 | 1.44 | -0.00049
ExitNoneSDGMBTNewCZ07 | Com-Iltg-dWatt-Exit | SDG | MBT | New | CZ07 | 8.76 | 0.001 | 0 | 10.1 | 0.00148 | -0.00315 | 8.76 | 0.001 | 0 | 10.1 | 0.00148 | -0.00315 | Exit | None | 8760 | 1 | 8760 | 1 | 1.153 | 1.48 | -0.00035959 | 8760 | 1 | 8760 | 1 | 1.15 | 1.48 | -0.00036
ExitNoneSDGMBTNewCZ08 | Com-Iltg-dWatt-Exit | SDG | MBT | New | CZ08 | 8.76 | 0.001 | 0 | 10.1 | 0.00152 | -0.00307 | 8.76 | 0.001 | 0 | 10.1 | 0.00152 | -0.00307 | Exit | None | 8760 | 1 | 8760 | 1 | 1.153 | 1.52 | -0.00035046 | 8760 | 1 | 8760 | 1 | 1.15 | 1.52 | -0.00035
ExitNoneSDGMBTNewCZ10 | Com-Iltg-dWatt-Exit | SDG | MBT | New | CZ10 | 8.76 | 0.001 | 0 | 10.1 | 0.00154 | -0.0035 | 8.76 | 0.001 | 0 | 10.1 | 0.00154 | -0.0035 | Exit | None | 8760 | 1 | 8760 | 1 | 1.153 | 1.54 | -0.00039954 | 8760 | 1 | 8760 | 1 | 1.15 | 1.54 | -0.0004
ExitNoneSDGMBTNewCZ14 | Com-Iltg-dWatt-Exit | SDG | MBT | New | CZ14 | 8.76 | 0.001 | 0 | 9.81 | 0.00149 | -0.0114 | 8.76 | 0.001 | 0 | 9.81 | 0.00149 | -0.0114 | Exit | None | 8760 | 1 | 8760 | 1 | 1.1199 | 1.49 | -0.0013014 | 8760 | 1 | 8760 | 1 | 1.12 | 1.49 | -0.0013
ExitNoneSDGMBTNewCZ15 | Com-Iltg-dWatt-Exit | SDG | MBT | New | CZ15 | 8.76 | 0.001 | 0 | 10.7 | 0.00152 | -0.00158 | 8.76 | 0.001 | 0 | 10.7 | 0.00152 | -0.00158 | Exit | None | 8760 | 1 | 8760 | 1 | 1.2215 | 1.52 | -0.00018037 | 8760 | 1 | 8760 | 1 | 1.22 | 1.52 | -0.00018
ExitNoneSDGMLIExCZ06 | Com-Iltg-dWatt-Exit | SDG | MLI | Ex | CZ06 | 8.76 | 0.001 | 0 | 9.37 | 0.00137 | -0.0237 | 8.76 | 0.001 | 0 | 9.37 | 0.00137 | -0.0237 | Exit | None | 8760 | 1 | 8760 | 1 | 1.0696 | 1.37 | -0.0027055 | 8760 | 1 | 8760 | 1 | 1.07 | 1.37 | -0.00271
ExitNoneSDGMLIExCZ07 | Com-Iltg-dWatt-Exit | SDG | MLI | Ex | CZ07 | 8.76 | 0.001 | 0 | 9.37 | 0.00141 | -0.0166 | 8.76 | 0.001 | 0 | 9.37 | 0.00141 | -0.0166 | Exit | None | 8760 | 1 | 8760 | 1 | 1.0696 | 1.41 | -0.001895 | 8760 | 1 | 8760 | 1 | 1.07 | 1.41 | -0.0019
ExitNoneSDGMLIExCZ08 | Com-Iltg-dWatt-Exit | SDG | MLI | Ex | CZ08 | 8.76 | 0.001 | 0 | 9.46 | 0.0014 | -0.0201 | 8.76 | 0.001 | 0 | 9.46 | 0.0014 | -0.0201 | Exit | None | 8760 | 1 | 8760 | 1 | 1.0799 | 1.4 | -0.0022945 | 8760 | 1 | 8760 | 1 | 1.08 | 1.4 | -0.00229
ExitNoneSDGMLIExCZ10 | Com-Iltg-dWatt-Exit | SDG | MLI | Ex | CZ10 | 8.76 | 0.001 | 0 | 9.46 | 0.00141 | -0.0193 | 8.76 | 0.001 | 0 | 9.46 | 0.00141 | -0.0193 | Exit | None | 8760 | 1 | 8760 | 1 | 1.0799 | 1.41 | -0.0022032 | 8760 | 1 | 8760 | 1 | 1.08 | 1.41 | -0.0022
ExitNoneSDGMLIExCZ14 | Com-Iltg-dWatt-Exit | SDG | MLI | Ex | CZ14 | 8.76 | 0.001 | 0 | 9.2 | 0.00138 | -0.0526 | 8.76 | 0.001 | 0 | 9.2 | 0.00138 | -0.0526 | Exit | None | 8760 | 1 | 8760 | 1 | 1.0502 | 1.38 | -0.0060046 | 8760 | 1 | 8760 | 1 | 1.05 | 1.38 | -0.006
ExitNoneSDGMLIExCZ15 | Com-Iltg-dWatt-Exit | SDG | MLI | Ex | CZ15 | 8.76 | 0.001 | 0 | 10.2 | 0.00127 | -0.0105 | 8.76 | 0.001 | 0 | 10.2 | 0.00127 | -0.0105 | Exit | None | 8760 | 1 | 8760 | 1 | 1.1644 | 1.27 | -0.0011986 | 8760 | 1 | 8760 | 1 | 1.16 | 1.27 | -0.0012
ExitNoneSDGMLIExIOU | Com-Iltg-dWatt-Exit | SDG | MLI | Ex | IOU | 8.76 | 0.001 | 0 | 9.4 | 0.00141 | -0.018 | 8.76 | 0.001 | 0 | 9.4 | 0.00141 | -0.018 | Exit | None | 8760 | 1 | 8760 | 1 | 1.0731 | 1.41 | -0.0020548 | 8760 | 1 | 8760 | 1 | 1.07 | 1.41 | -0.00205
ExitNoneSDGMLINewCZ06 | Com-Iltg-dWatt-Exit | SDG | MLI | New | CZ06 | 8.76 | 0.001 | 0 | 8.94 | 0.00136 | -0.0456 | 8.76 | 0.001 | 0 | 8.94 | 0.00136 | -0.0456 | Exit | None | 8760 | 1 | 8760 | 1 | 1.0205 | 1.36 | -0.0052055 | 8760 | 1 | 8760 | 1 | 1.02 | 1.36 | -0.00521
ExitNoneSDGMLINewCZ07 | Com-Iltg-dWatt-Exit | SDG | MLI | New | CZ07 | 8.76 | 0.001 | 0 | 9.02 | 0.00139 | -0.0307 | 8.76 | 0.001 | 0 | 9.02 | 0.00139 | -0.0307 | Exit | None | 8760 | 1 | 8760 | 1 | 1.0297 | 1.39 | -0.0035046 | 8760 | 1 | 8760 | 1 | 1.03 | 1.39 | -0.0035
ExitNoneSDGMLINewCZ08 | Com-Iltg-dWatt-Exit | SDG | MLI | New | CZ08 | 8.76 | 0.001 | 0 | 9.2 | 0.00136 | -0.0315 | 8.76 | 0.001 | 0 | 9.2 | 0.00136 | -0.0315 | Exit | None | 8760 | 1 | 8760 | 1 | 1.0502 | 1.36 | -0.0035959 | 8760 | 1 | 8760 | 1 | 1.05 | 1.36 | -0.0036
ExitNoneSDGMLINewCZ10 | Com-Iltg-dWatt-Exit | SDG | MLI | New | CZ10 | 8.76 | 0.001 | 0 | 9.29 | 0.00134 | -0.0272 | 8.76 | 0.001 | 0 | 9.29 | 0.00134 | -0.0272 | Exit | None | 8760 | 1 | 8760 | 1 | 1.0605 | 1.34 | -0.003105 | 8760 | 1 | 8760 | 1 | 1.06 | 1.34 | -0.00311
ExitNoneSDGMLINewCZ14 | Com-Iltg-dWatt-Exit | SDG | MLI | New | CZ14 | 8.76 | 0.001 | 0 | 9.02 | 0.00134 | -0.0604 | 8.76 | 0.001 | 0 | 9.02 | 0.00134 | -0.0604 | Exit | None | 8760 | 1 | 8760 | 1 | 1.0297 | 1.34 | -0.006895 | 8760 | 1 | 8760 | 1 | 1.03 | 1.34 | -0.0069
ExitNoneSDGMLINewCZ15 | Com-Iltg-dWatt-Exit | SDG | MLI | New | CZ15 | 8.76 | 0.001 | 0 | 9.99 | 0.0015 | -0.00876 | 8.76 | 0.001 | 0 | 9.99 | 0.0015 | -0.00876 | Exit | None | 8760 | 1 | 8760 | 1 | 1.1404 | 1.5 | -0.001 | 8760 | 1 | 8760 | 1 | 1.14 | 1.5 | -0.001
ExitNoneSDGMtlExCZ06 | Com-Iltg-dWatt-Exit | SDG | Mtl | Ex | CZ06 | 8.76 | 0.001 | 0 | 10.1 | 0.00126 | -0.0184 | 8.76 | 0.001 | 0 | 10.1 | 0.00126 | -0.0184 | Exit | None | 8760 | 1 | 8760 | 1 | 1.153 | 1.26 | -0.0021005 | 8760 | 1 | 8760 | 1 | 1.15 | 1.26 | -0.0021
ExitNoneSDGMtlExCZ07 | Com-Iltg-dWatt-Exit | SDG | Mtl | Ex | CZ07 | 8.76 | 0.001 | 0 | 10.2 | 0.00126 | -0.0166 | 8.76 | 0.001 | 0 | 10.2 | 0.00126 | -0.0166 | Exit | None | 8760 | 1 | 8760 | 1 | 1.1644 | 1.26 | -0.001895 | 8760 | 1 | 8760 | 1 | 1.16 | 1.26 | -0.0019
ExitNoneSDGMtlExCZ08 | Com-Iltg-dWatt-Exit | SDG | Mtl | Ex | CZ08 | 8.76 | 0.001 | 0 | 10.2 | 0.00127 | -0.0166 | 8.76 | 0.001 | 0 | 10.2 | 0.00127 | -0.0166 | Exit | None | 8760 | 1 | 8760 | 1 | 1.1644 | 1.27 | -0.001895 | 8760 | 1 | 8760 | 1 | 1.16 | 1.27 | -0.0019
ExitNoneSDGMtlExCZ10 | Com-Iltg-dWatt-Exit | SDG | Mtl | Ex | CZ10 | 8.76 | 0.001 | 0 | 10.1 | 0.00129 | -0.021 | 8.76 | 0.001 | 0 | 10.1 | 0.00129 | -0.021 | Exit | None | 8760 | 1 | 8760 | 1 | 1.153 | 1.29 | -0.0023973 | 8760 | 1 | 8760 | 1 | 1.15 | 1.29 | -0.0024
ExitNoneSDGMtlExCZ14 | Com-Iltg-dWatt-Exit | SDG | Mtl | Ex | CZ14 | 8.76 | 0.001 | 0 | 9.64 | 0.00131 | -0.0289 | 8.76 | 0.001 | 0 | 9.64 | 0.00131 | -0.0289 | Exit | None | 8760 | 1 | 8760 | 1 | 1.1005 | 1.31 | -0.0032991 | 8760 | 1 | 8760 | 1 | 1.1 | 1.31 | -0.0033
ExitNoneSDGMtlExCZ15 | Com-Iltg-dWatt-Exit | SDG | Mtl | Ex | CZ15 | 8.76 | 0.001 | 0 | 10.5 | 0.00132 | -0.00964 | 8.76 | 0.001 | 0 | 10.5 | 0.00132 | -0.00964 | Exit | None | 8760 | 1 | 8760 | 1 | 1.1986 | 1.32 | -0.0011005 | 8760 | 1 | 8760 | 1 | 1.2 | 1.32 | -0.0011
ExitNoneSDGMtlExIOU | Com-Iltg-dWatt-Exit | SDG | Mtl | Ex | IOU | 8.76 | 0.001 | 0 | 10.2 | 0.00126 | -0.0171 | 8.76 | 0.001 | 0 | 10.2 | 0.00126 | -0.0171 | Exit | None | 8760 | 1 | 8760 | 1 | 1.1644 | 1.26 | -0.0019521 | 8760 | 1 | 8760 | 1 | 1.16 | 1.26 | -0.00195
ExitNoneSDGMtlNewCZ06 | Com-Iltg-dWatt-Exit | SDG | Mtl | New | CZ06 | 8.76 | 0.001 | 0 | 9.72 | 0.00126 | -0.0254 | 8.76 | 0.001 | 0 | 9.72 | 0.00126 | -0.0254 | Exit | None | 8760 | 1 | 8760 | 1 | 1.1096 | 1.26 | -0.0028995 | 8760 | 1 | 8760 | 1 | 1.11 | 1.26 | -0.0029
ExitNoneSDGMtlNewCZ07 | Com-Iltg-dWatt-Exit | SDG | Mtl | New | CZ07 | 8.76 | 0.001 | 0 | 9.81 | 0.00126 | -0.021 | 8.76 | 0.001 | 0 | 9.81 | 0.00126 | -0.021 | Exit | None | 8760 | 1 | 8760 | 1 | 1.1199 | 1.26 | -0.0023973 | 8760 | 1 | 8760 | 1 | 1.12 | 1.26 | -0.0024
ExitNoneSDGMtlNewCZ08 | Com-Iltg-dWatt-Exit | SDG | Mtl | New | CZ08 | 8.76 | 0.001 | 0 | 9.9 | 0.00129 | -0.0228 | 8.76 | 0.001 | 0 | 9.9 | 0.00129 | -0.0228 | Exit | None | 8760 | 1 | 8760 | 1 | 1.1301 | 1.29 | -0.0026027 | 8760 | 1 | 8760 | 1 | 1.13 | 1.29 | -0.0026
ExitNoneSDGMtlNewCZ10 | Com-Iltg-dWatt-Exit | SDG | Mtl | New | CZ10 | 8.76 | 0.001 | 0 | 9.72 | 0.0013 | -0.0254 | 8.76 | 0.001 | 0 | 9.72 | 0.0013 | -0.0254 | Exit | None | 8760 | 1 | 8760 | 1 | 1.1096 | 1.3 | -0.0028995 | 8760 | 1 | 8760 | 1 | 1.11 | 1.3 | -0.0029
ExitNoneSDGMtlNewCZ14 | Com-Iltg-dWatt-Exit | SDG | Mtl | New | CZ14 | 8.76 | 0.001 | 0 | 9.29 | 0.0013 | -0.0394 | 8.76 | 0.001 | 0 | 9.29 | 0.0013 | -0.0394 | Exit | None | 8760 | 1 | 8760 | 1 | 1.0605 | 1.3 | -0.0044977 | 8760 | 1 | 8760 | 1 | 1.06 | 1.3 | -0.0045
ExitNoneSDGMtlNewCZ15 | Com-Iltg-dWatt-Exit | SDG | Mtl | New | CZ15 | 8.76 | 0.001 | 0 | 10.3 | 0.0013 | -0.0123 | 8.76 | 0.001 | 0 | 10.3 | 0.0013 | -0.0123 | Exit | None | 8760 | 1 | 8760 | 1 | 1.1758 | 1.3 | -0.0014041 | 8760 | 1 | 8760 | 1 | 1.18 | 1.3 | -0.0014
ExitNoneSDGNrsExCZ06 | Com-Iltg-dWatt-Exit | SDG | Nrs | Ex | CZ06 | 8.76 | 0.001 | 0 | 9.02 | 0.00131 | -0.131 | 8.76 | 0.001 | 0 | 9.02 | 0.00131 | -0.131 | Exit | None | 8760 | 1 | 8760 | 1 | 1.0297 | 1.31 | -0.014954 | 8760 | 1 | 8760 | 1 | 1.03 | 1.31 | -0.015
ExitNoneSDGNrsExCZ07 | Com-Iltg-dWatt-Exit | SDG | Nrs | Ex | CZ07 | 8.76 | 0.001 | 0 | 9.11 | 0.00125 | -0.114 | 8.76 | 0.001 | 0 | 9.11 | 0.00125 | -0.114 | Exit | None | 8760 | 1 | 8760 | 1 | 1.04 | 1.25 | -0.013014 | 8760 | 1 | 8760 | 1 | 1.04 | 1.25 | -0.013
ExitNoneSDGNrsExCZ08 | Com-Iltg-dWatt-Exit | SDG | Nrs | Ex | CZ08 | 8.76 | 0.001 | 0 | 9.2 | 0.00131 | -0.123 | 8.76 | 0.001 | 0 | 9.2 | 0.00131 | -0.123 | Exit | None | 8760 | 1 | 8760 | 1 | 1.0502 | 1.31 | -0.014041 | 8760 | 1 | 8760 | 1 | 1.05 | 1.31 | -0.014
ExitNoneSDGNrsExCZ10 | Com-Iltg-dWatt-Exit | SDG | Nrs | Ex | CZ10 | 8.76 | 0.001 | 0 | 9.29 | 0.00139 | -0.123 | 8.76 | 0.001 | 0 | 9.29 | 0.00139 | -0.123 | Exit | None | 8760 | 1 | 8760 | 1 | 1.0605 | 1.39 | -0.014041 | 8760 | 1 | 8760 | 1 | 1.06 | 1.39 | -0.014
ExitNoneSDGNrsExCZ14 | Com-Iltg-dWatt-Exit | SDG | Nrs | Ex | CZ14 | 8.76 | 0.001 | 0 | 9.11 | 0.00137 | -0.131 | 8.76 | 0.001 | 0 | 9.11 | 0.00137 | -0.131 | Exit | None | 8760 | 1 | 8760 | 1 | 1.04 | 1.37 | -0.014954 | 8760 | 1 | 8760 | 1 | 1.04 | 1.37 | -0.015
ExitNoneSDGNrsExIOU | Com-Iltg-dWatt-Exit | SDG | Nrs | Ex | IOU | 8.76 | 0.001 | 0 | 9.14 | 0.00127 | -0.116 | 8.76 | 0.001 | 0 | 9.14 | 0.00127 | -0.116 | Exit | None | 8760 | 1 | 8760 | 1 | 1.0434 | 1.27 | -0.013242 | 8760 | 1 | 8760 | 1 | 1.04 | 1.27 | -0.0132
ExitNoneSDGNrsNewCZ06 | Com-Iltg-dWatt-Exit | SDG | Nrs | New | CZ06 | 8.76 | 0.001 | 0 | 8.76 | 0.00129 | -0.14 | 8.76 | 0.001 | 0 | 8.76 | 0.00129 | -0.14 | Exit | None | 8760 | 1 | 8760 | 1 | 1 | 1.29 | -0.015982 | 8760 | 1 | 8760 | 1 | 1 | 1.29 | -0.016
ExitNoneSDGNrsNewCZ07 | Com-Iltg-dWatt-Exit | SDG | Nrs | New | CZ07 | 8.76 | 0.001 | 0 | 8.85 | 0.00131 | -0.14 | 8.76 | 0.001 | 0 | 8.85 | 0.00131 | -0.14 | Exit | None | 8760 | 1 | 8760 | 1 | 1.0103 | 1.31 | -0.015982 | 8760 | 1 | 8760 | 1 | 1.01 | 1.31 | -0.016
ExitNoneSDGNrsNewCZ08 | Com-Iltg-dWatt-Exit | SDG | Nrs | New | CZ08 | 8.76 | 0.001 | 0 | 8.94 | 0.0013 | -0.131 | 8.76 | 0.001 | 0 | 8.94 | 0.0013 | -0.131 | Exit | None | 8760 | 1 | 8760 | 1 | 1.0205 | 1.3 | -0.014954 | 8760 | 1 | 8760 | 1 | 1.02 | 1.3 | -0.015
ExitNoneSDGNrsNewCZ10 | Com-Iltg-dWatt-Exit | SDG | Nrs | New | CZ10 | 8.76 | 0.001 | 0 | 9.11 | 0.00134 | -0.131 | 8.76 | 0.001 | 0 | 9.11 | 0.00134 | -0.131 | Exit | None | 8760 | 1 | 8760 | 1 | 1.04 | 1.34 | -0.014954 | 8760 | 1 | 8760 | 1 | 1.04 | 1.34 | -0.015
ExitNoneSDGNrsNewCZ14 | Com-Iltg-dWatt-Exit | SDG | Nrs | New | CZ14 | 8.76 | 0.001 | 0 | 8.94 | 0.00137 | -0.14 | 8.76 | 0.001 | 0 | 8.94 | 0.00137 | -0.14 | Exit | None | 8760 | 1 | 8760 | 1 | 1.0205 | 1.37 | -0.015982 | 8760 | 1 | 8760 | 1 | 1.02 | 1.37 | -0.016
ExitNoneSDGNrsNewCZ15 | Com-Iltg-dWatt-Exit | SDG | Nrs | New | CZ15 | 8.76 | 0.001 | 0 | 9.72 | 0.00138 | -0.0867 | 8.76 | 0.001 | 0 | 9.72 | 0.00138 | -0.0867 | Exit | None | 8760 | 1 | 8760 | 1 | 1.1096 | 1.38 | -0.0098973 | 8760 | 1 | 8760 | 1 | 1.11 | 1.38 | -0.0099
ExitNoneSDGOfLExCZ06 | Com-Iltg-dWatt-Exit | SDG | OfL | Ex | CZ06 | 8.76 | 0.001 | 0 | 10.2 | 0.00134 | -0.0175 | 8.76 | 0.001 | 0 | 10.2 | 0.00134 | -0.0175 | Exit | None | 8760 | 1 | 8760 | 1 | 1.1644 | 1.34 | -0.0019977 | 8760 | 1 | 8760 | 1 | 1.16 | 1.34 | -0.002
ExitNoneSDGOfLExCZ07 | Com-Iltg-dWatt-Exit | SDG | OfL | Ex | CZ07 | 8.76 | 0.001 | 0 | 10.2 | 0.00139 | -0.0193 | 8.76 | 0.001 | 0 | 10.2 | 0.00139 | -0.0193 | Exit | None | 8760 | 1 | 8760 | 1 | 1.1644 | 1.39 | -0.0022032 | 8760 | 1 | 8760 | 1 | 1.16 | 1.39 | -0.0022
ExitNoneSDGOfLExCZ08 | Com-Iltg-dWatt-Exit | SDG | OfL | Ex | CZ08 | 8.76 | 0.001 | 0 | 10.2 | 0.00148 | -0.0158 | 8.76 | 0.001 | 0 | 10.2 | 0.00148 | -0.0158 | Exit | None | 8760 | 1 | 8760 | 1 | 1.1644 | 1.48 | -0.0018037 | 8760 | 1 | 8760 | 1 | 1.16 | 1.48 | -0.0018
ExitNoneSDGOfLExCZ10 | Com-Iltg-dWatt-Exit | SDG | OfL | Ex | CZ10 | 8.76 | 0.001 | 0 | 10.2 | 0.00133 | -0.0263 | 8.76 | 0.001 | 0 | 10.2 | 0.00133 | -0.0263 | Exit | None | 8760 | 1 | 8760 | 1 | 1.1644 | 1.33 | -0.0030023 | 8760 | 1 | 8760 | 1 | 1.16 | 1.33 | -0.003
ExitNoneSDGOfLExCZ14 | Com-Iltg-dWatt-Exit | SDG | OfL | Ex | CZ14 | 8.76 | 0.001 | 0 | 9.9 | 0.00134 | -0.0359 | 8.76 | 0.001 | 0 | 9.9 | 0.00134 | -0.0359 | Exit | None | 8760 | 1 | 8760 | 1 | 1.1301 | 1.34 | -0.0040982 | 8760 | 1 | 8760 | 1 | 1.13 | 1.34 | -0.0041
ExitNoneSDGOfLExCZ15 | Com-Iltg-dWatt-Exit | SDG | OfL | Ex | CZ15 | 8.76 | 0.001 | 0 | 10.7 | 0.00143 | -0.0149 | 8.76 | 0.001 | 0 | 10.7 | 0.00143 | -0.0149 | Exit | None | 8760 | 1 | 8760 | 1 | 1.2215 | 1.43 | -0.0017009 | 8760 | 1 | 8760 | 1 | 1.22 | 1.43 | -0.0017
ExitNoneSDGOfLExIOU | Com-Iltg-dWatt-Exit | SDG | OfL | Ex | IOU | 8.76 | 0.001 | 0 | 10.2 | 0.00138 | -0.0205 | 8.76 | 0.001 | 0 | 10.2 | 0.00138 | -0.0205 | Exit | None | 8760 | 1 | 8760 | 1 | 1.1644 | 1.38 | -0.0023402 | 8760 | 1 | 8760 | 1 | 1.16 | 1.38 | -0.00234
ExitNoneSDGOfLNewCZ06 | Com-Iltg-dWatt-Exit | SDG | OfL | New | CZ06 | 8.76 | 0.001 | 0 | 10.2 | 0.00131 | -0.021 | 8.76 | 0.001 | 0 | 10.2 | 0.00131 | -0.021 | Exit | None | 8760 | 1 | 8760 | 1 | 1.1644 | 1.31 | -0.0023973 | 8760 | 1 | 8760 | 1 | 1.16 | 1.31 | -0.0024
ExitNoneSDGOfLNewCZ07 | Com-Iltg-dWatt-Exit | SDG | OfL | New | CZ07 | 8.76 | 0.001 | 0 | 10.1 | 0.00138 | -0.0114 | 8.76 | 0.001 | 0 | 10.1 | 0.00138 | -0.0114 | Exit | None | 8760 | 1 | 8760 | 1 | 1.153 | 1.38 | -0.0013014 | 8760 | 1 | 8760 | 1 | 1.15 | 1.38 | -0.0013
ExitNoneSDGOfLNewCZ08 | Com-Iltg-dWatt-Exit | SDG | OfL | New | CZ08 | 8.76 | 0.001 | 0 | 10.1 | 0.00143 | 0.00666 | 8.76 | 0.001 | 0 | 10.1 | 0.00143 | 0.00666 | Exit | None | 8760 | 1 | 8760 | 1 | 1.153 | 1.43 | 0.00076027 | 8760 | 1 | 8760 | 1 | 1.15 | 1.43 | 0.00076
ExitNoneSDGOfLNewCZ10 | Com-Iltg-dWatt-Exit | SDG | OfL | New | CZ10 | 8.76 | 0.001 | 0 | 10.3 | 0.00132 | -0.0123 | 8.76 | 0.001 | 0 | 10.3 | 0.00132 | -0.0123 | Exit | None | 8760 | 1 | 8760 | 1 | 1.1758 | 1.32 | -0.0014041 | 8760 | 1 | 8760 | 1 | 1.18 | 1.32 | -0.0014
ExitNoneSDGOfLNewCZ14 | Com-Iltg-dWatt-Exit | SDG | OfL | New | CZ14 | 8.76 | 0.001 | 0 | 9.81 | 0.00134 | -0.0412 | 8.76 | 0.001 | 0 | 9.81 | 0.00134 | -0.0412 | Exit | None | 8760 | 1 | 8760 | 1 | 1.1199 | 1.34 | -0.0047032 | 8760 | 1 | 8760 | 1 | 1.12 | 1.34 | -0.0047
ExitNoneSDGOfLNewCZ15 | Com-Iltg-dWatt-Exit | SDG | OfL | New | CZ15 | 8.76 | 0.001 | 0 | 10.5 | 0.00141 | -0.014 | 8.76 | 0.001 | 0 | 10.5 | 0.00141 | -0.014 | Exit | None | 8760 | 1 | 8760 | 1 | 1.1986 | 1.41 | -0.0015982 | 8760 | 1 | 8760 | 1 | 1.2 | 1.41 | -0.0016
ExitNoneSDGOfSExCZ06 | Com-Iltg-dWatt-Exit | SDG | OfS | Ex | CZ06 | 8.76 | 0.001 | 0 | 9.99 | 0.00143 | -0.00727 | 8.76 | 0.001 | 0 | 9.99 | 0.00143 | -0.00727 | Exit | None | 8760 | 1 | 8760 | 1 | 1.1404 | 1.43 | -0.00082991 | 8760 | 1 | 8760 | 1 | 1.14 | 1.43 | -0.00083
ExitNoneSDGOfSExCZ07 | Com-Iltg-dWatt-Exit | SDG | OfS | Ex | CZ07 | 8.76 | 0.001 | 0 | 10.1 | 0.00142 | -0.00499 | 8.76 | 0.001 | 0 | 10.1 | 0.00142 | -0.00499 | Exit | None | 8760 | 1 | 8760 | 1 | 1.153 | 1.42 | -0.00056963 | 8760 | 1 | 8760 | 1 | 1.15 | 1.42 | -0.00057
ExitNoneSDGOfSExCZ08 | Com-Iltg-dWatt-Exit | SDG | OfS | Ex | CZ08 | 8.76 | 0.001 | 0 | 10.1 | 0.00142 | -0.00727 | 8.76 | 0.001 | 0 | 10.1 | 0.00142 | -0.00727 | Exit | None | 8760 | 1 | 8760 | 1 | 1.153 | 1.42 | -0.00082991 | 8760 | 1 | 8760 | 1 | 1.15 | 1.42 | -0.00083
ExitNoneSDGOfSExCZ10 | Com-Iltg-dWatt-Exit | SDG | OfS | Ex | CZ10 | 8.76 | 0.001 | 0 | 10.1 | 0.00139 | -0.00858 | 8.76 | 0.001 | 0 | 10.1 | 0.00139 | -0.00858 | Exit | None | 8760 | 1 | 8760 | 1 | 1.153 | 1.39 | -0.00097945 | 8760 | 1 | 8760 | 1 | 1.15 | 1.39 | -0.000979
ExitNoneSDGOfSExCZ14 | Com-Iltg-dWatt-Exit | SDG | OfS | Ex | CZ14 | 8.76 | 0.001 | 0 | 9.72 | 0.00136 | -0.0272 | 8.76 | 0.001 | 0 | 9.72 | 0.00136 | -0.0272 | Exit | None | 8760 | 1 | 8760 | 1 | 1.1096 | 1.36 | -0.003105 | 8760 | 1 | 8760 | 1 | 1.11 | 1.36 | -0.00311
ExitNoneSDGOfSExCZ15 | Com-Iltg-dWatt-Exit | SDG | OfS | Ex | CZ15 | 8.76 | 0.001 | 0 | 10.6 | 0.00142 | -0.00385 | 8.76 | 0.001 | 0 | 10.6 | 0.00142 | -0.00385 | Exit | None | 8760 | 1 | 8760 | 1 | 1.21 | 1.42 | -0.0004395 | 8760 | 1 | 8760 | 1 | 1.21 | 1.42 | -0.00044
ExitNoneSDGOfSExIOU | Com-Iltg-dWatt-Exit | SDG | OfS | Ex | IOU | 8.76 | 0.001 | 0 | 10.1 | 0.00141 | -0.0058 | 8.76 | 0.001 | 0 | 10.1 | 0.00141 | -0.0058 | Exit | None | 8760 | 1 | 8760 | 1 | 1.153 | 1.41 | -0.0006621 | 8760 | 1 | 8760 | 1 | 1.15 | 1.41 | -0.000662
ExitNoneSDGOfSNewCZ06 | Com-Iltg-dWatt-Exit | SDG | OfS | New | CZ06 | 8.76 | 0.001 | 0 | 9.55 | 0.0014 | -0.00718 | 8.76 | 0.001 | 0 | 9.55 | 0.0014 | -0.00718 | Exit | None | 8760 | 1 | 8760 | 1 | 1.0902 | 1.4 | -0.00081963 | 8760 | 1 | 8760 | 1 | 1.09 | 1.4 | -0.00082
ExitNoneSDGOfSNewCZ07 | Com-Iltg-dWatt-Exit | SDG | OfS | New | CZ07 | 8.76 | 0.001 | 0 | 9.64 | 0.00141 | -0.00429 | 8.76 | 0.001 | 0 | 9.64 | 0.00141 | -0.00429 | Exit | None | 8760 | 1 | 8760 | 1 | 1.1005 | 1.41 | -0.00048973 | 8760 | 1 | 8760 | 1 | 1.1 | 1.41 | -0.00049
ExitNoneSDGOfSNewCZ08 | Com-Iltg-dWatt-Exit | SDG | OfS | New | CZ08 | 8.76 | 0.001 | 0 | 9.72 | 0.00139 | -0.00771 | 8.76 | 0.001 | 0 | 9.72 | 0.00139 | -0.00771 | Exit | None | 8760 | 1 | 8760 | 1 | 1.1096 | 1.39 | -0.00088014 | 8760 | 1 | 8760 | 1 | 1.11 | 1.39 | -0.00088
ExitNoneSDGOfSNewCZ10 | Com-Iltg-dWatt-Exit | SDG | OfS | New | CZ10 | 8.76 | 0.001 | 0 | 9.81 | 0.00141 | -0.00499 | 8.76 | 0.001 | 0 | 9.81 | 0.00141 | -0.00499 | Exit | None | 8760 | 1 | 8760 | 1 | 1.1199 | 1.41 | -0.00056963 | 8760 | 1 | 8760 | 1 | 1.12 | 1.41 | -0.00057
ExitNoneSDGOfSNewCZ14 | Com-Iltg-dWatt-Exit | SDG | OfS | New | CZ14 | 8.76 | 0.001 | 0 | 9.46 | 0.00145 | -0.0254 | 8.76 | 0.001 | 0 | 9.46 | 0.00145 | -0.0254 | Exit | None | 8760 | 1 | 8760 | 1 | 1.0799 | 1.45 | -0.0028995 | 8760 | 1 | 8760 | 1 | 1.08 | 1.45 | -0.0029
ExitNoneSDGOfSNewCZ15 | Com-Iltg-dWatt-Exit | SDG | OfS | New | CZ15 | 8.76 | 0.001 | 0 | 10.3 | 0.00148 | 0 | 8.76 | 0.001 | 0 | 10.3 | 0.00148 | 0 | Exit | None | 8760 | 1 | 8760 | 1 | 1.1758 | 1.48 | 0 | 8760 | 1 | 8760 | 1 | 1.18 | 1.48 | 0
ExitNoneSDGRFFExCZ06 | Com-Iltg-dWatt-Exit | SDG | RFF | Ex | CZ06 | 8.76 | 0.001 | 0 | 9.64 | 0.00128 | -0.0561 | 8.76 | 0.001 | 0 | 9.64 | 0.00128 | -0.0561 | Exit | None | 8760 | 1 | 8760 | 1 | 1.1005 | 1.28 | -0.0064041 | 8760 | 1 | 8760 | 1 | 1.1 | 1.28 | -0.0064
ExitNoneSDGRFFExCZ07 | Com-Iltg-dWatt-Exit | SDG | RFF | Ex | CZ07 | 8.76 | 0.001 | 0 | 9.81 | 0.00127 | -0.0491 | 8.76 | 0.001 | 0 | 9.81 | 0.00127 | -0.0491 | Exit | None | 8760 | 1 | 8760 | 1 | 1.1199 | 1.27 | -0.005605 | 8760 | 1 | 8760 | 1 | 1.12 | 1.27 | -0.00561
ExitNoneSDGRFFExCZ08 | Com-Iltg-dWatt-Exit | SDG | RFF | Ex | CZ08 | 8.76 | 0.001 | 0 | 9.81 | 0.00128 | -0.0482 | 8.76 | 0.001 | 0 | 9.81 | 0.00128 | -0.0482 | Exit | None | 8760 | 1 | 8760 | 1 | 1.1199 | 1.28 | -0.0055023 | 8760 | 1 | 8760 | 1 | 1.12 | 1.28 | -0.0055
ExitNoneSDGRFFExCZ10 | Com-Iltg-dWatt-Exit | SDG | RFF | Ex | CZ10 | 8.76 | 0.001 | 0 | 9.81 | 0.00128 | -0.0491 | 8.76 | 0.001 | 0 | 9.81 | 0.00128 | -0.0491 | Exit | None | 8760 | 1 | 8760 | 1 | 1.1199 | 1.28 | -0.005605 | 8760 | 1 | 8760 | 1 | 1.12 | 1.28 | -0.00561
ExitNoneSDGRFFExCZ14 | Com-Iltg-dWatt-Exit | SDG | RFF | Ex | CZ14 | 8.76 | 0.001 | 0 | 9.55 | 0.0013 | -0.0701 | 8.76 | 0.001 | 0 | 9.55 | 0.0013 | -0.0701 | Exit | None | 8760 | 1 | 8760 | 1 | 1.0902 | 1.3 | -0.0080023 | 8760 | 1 | 8760 | 1 | 1.09 | 1.3 | -0.008
ExitNoneSDGRFFExCZ15 | Com-Iltg-dWatt-Exit | SDG | RFF | Ex | CZ15 | 8.76 | 0.001 | 0 | 10.3 | 0.00129 | -0.0245 | 8.76 | 0.001 | 0 | 10.3 | 0.00129 | -0.0245 | Exit | None | 8760 | 1 | 8760 | 1 | 1.1758 | 1.29 | -0.0027968 | 8760 | 1 | 8760 | 1 | 1.18 | 1.29 | -0.0028
ExitNoneSDGRFFExIOU | Com-Iltg-dWatt-Exit | SDG | RFF | Ex | IOU | 8.76 | 0.001 | 0 | 9.8 | 0.00127 | -0.0494 | 8.76 | 0.001 | 0 | 9.8 | 0.00127 | -0.0494 | Exit | None | 8760 | 1 | 8760 | 1 | 1.1187 | 1.27 | -0.0056393 | 8760 | 1 | 8760 | 1 | 1.12 | 1.27 | -0.00564
ExitNoneSDGRFFNewCZ06 | Com-Iltg-dWatt-Exit | SDG | RFF | New | CZ06 | 8.76 | 0.001 | 0 | 9.37 | 0.00133 | -0.0631 | 8.76 | 0.001 | 0 | 9.37 | 0.00133 | -0.0631 | Exit | None | 8760 | 1 | 8760 | 1 | 1.0696 | 1.33 | -0.0072032 | 8760 | 1 | 8760 | 1 | 1.07 | 1.33 | -0.0072
ExitNoneSDGRFFNewCZ07 | Com-Iltg-dWatt-Exit | SDG | RFF | New | CZ07 | 8.76 | 0.001 | 0 | 9.46 | 0.00131 | -0.0569 | 8.76 | 0.001 | 0 | 9.46 | 0.00131 | -0.0569 | Exit | None | 8760 | 1 | 8760 | 1 | 1.0799 | 1.31 | -0.0064954 | 8760 | 1 | 8760 | 1 | 1.08 | 1.31 | -0.0065
ExitNoneSDGRFFNewCZ08 | Com-Iltg-dWatt-Exit | SDG | RFF | New | CZ08 | 8.76 | 0.001 | 0 | 9.55 | 0.00133 | -0.0604 | 8.76 | 0.001 | 0 | 9.55 | 0.00133 | -0.0604 | Exit | None | 8760 | 1 | 8760 | 1 | 1.0902 | 1.33 | -0.006895 | 8760 | 1 | 8760 | 1 | 1.09 | 1.33 | -0.0069
ExitNoneSDGRFFNewCZ10 | Com-Iltg-dWatt-Exit | SDG | RFF | New | CZ10 | 8.76 | 0.001 | 0 | 9.72 | 0.00137 | -0.0613 | 8.76 | 0.001 | 0 | 9.72 | 0.00137 | -0.0613 | Exit | None | 8760 | 1 | 8760 | 1 | 1.1096 | 1.37 | -0.0069977 | 8760 | 1 | 8760 | 1 | 1.11 | 1.37 | -0.007
ExitNoneSDGRFFNewCZ14 | Com-Iltg-dWatt-Exit | SDG | RFF | New | CZ14 | 8.76 | 0.001 | 0 | 9.55 | 0.0014 | -0.0841 | 8.76 | 0.001 | 0 | 9.55 | 0.0014 | -0.0841 | Exit | None | 8760 | 1 | 8760 | 1 | 1.0902 | 1.4 | -0.0096005 | 8760 | 1 | 8760 | 1 | 1.09 | 1.4 | -0.0096
ExitNoneSDGRFFNewCZ15 | Com-Iltg-dWatt-Exit | SDG | RFF | New | CZ15 | 8.76 | 0.001 | 0 | 10.2 | 0.00141 | -0.0254 | 8.76 | 0.001 | 0 | 10.2 | 0.00141 | -0.0254 | Exit | None | 8760 | 1 | 8760 | 1 | 1.1644 | 1.41 | -0.0028995 | 8760 | 1 | 8760 | 1 | 1.16 | 1.41 | -0.0029
ExitNoneSDGRSDExCZ06 | Com-Iltg-dWatt-Exit | SDG | RSD | Ex | CZ06 | 8.76 | 0.001 | 0 | 9.81 | 0.00137 | -0.0587 | 8.76 | 0.001 | 0 | 9.81 | 0.00137 | -0.0587 | Exit | None | 8760 | 1 | 8760 | 1 | 1.1199 | 1.37 | -0.0067009 | 8760 | 1 | 8760 | 1 | 1.12 | 1.37 | -0.0067
ExitNoneSDGRSDExCZ07 | Com-Iltg-dWatt-Exit | SDG | RSD | Ex | CZ07 | 8.76 | 0.001 | 0 | 9.9 | 0.00136 | -0.0447 | 8.76 | 0.001 | 0 | 9.9 | 0.00136 | -0.0447 | Exit | None | 8760 | 1 | 8760 | 1 | 1.1301 | 1.36 | -0.0051027 | 8760 | 1 | 8760 | 1 | 1.13 | 1.36 | -0.0051
ExitNoneSDGRSDExCZ08 | Com-Iltg-dWatt-Exit | SDG | RSD | Ex | CZ08 | 8.76 | 0.001 | 0 | 9.9 | 0.00135 | -0.0447 | 8.76 | 0.001 | 0 | 9.9 | 0.00135 | -0.0447 | Exit | None | 8760 | 1 | 8760 | 1 | 1.1301 | 1.35 | -0.0051027 | 8760 | 1 | 8760 | 1 | 1.13 | 1.35 | -0.0051
ExitNoneSDGRSDExCZ10 | Com-Iltg-dWatt-Exit | SDG | RSD | Ex | CZ10 | 8.76 | 0.001 | 0 | 9.9 | 0.00131 | -0.0429 | 8.76 | 0.001 | 0 | 9.9 | 0.00131 | -0.0429 | Exit | None | 8760 | 1 | 8760 | 1 | 1.1301 | 1.31 | -0.0048973 | 8760 | 1 | 8760 | 1 | 1.13 | 1.31 | -0.0049
ExitNoneSDGRSDExCZ14 | Com-Iltg-dWatt-Exit | SDG | RSD | Ex | CZ14 | 8.76 | 0.001 | 0 | 9.55 | 0.00116 | -0.0727 | 8.76 | 0.001 | 0 | 9.55 | 0.00116 | -0.0727 | Exit | None | 8760 | 1 | 8760 | 1 | 1.0902 | 1.16 | -0.0082991 | 8760 | 1 | 8760 | 1 | 1.09 | 1.16 | -0.0083
ExitNoneSDGRSDExCZ15 | Com-Iltg-dWatt-Exit | SDG | RSD | Ex | CZ15 | 8.76 | 0.001 | 0 | 10.5 | 0.00128 | -0.0201 | 8.76 | 0.001 | 0 | 10.5 | 0.00128 | -0.0201 | Exit | None | 8760 | 1 | 8760 | 1 | 1.1986 | 1.28 | -0.0022945 | 8760 | 1 | 8760 | 1 | 1.2 | 1.28 | -0.00229
ExitNoneSDGRSDExIOU | Com-Iltg-dWatt-Exit | SDG | RSD | Ex | IOU | 8.76 | 0.001 | 0 | 9.9 | 0.00135 | -0.045 | 8.76 | 0.001 | 0 | 9.9 | 0.00135 | -0.045 | Exit | None | 8760 | 1 | 8760 | 1 | 1.1301 | 1.35 | -0.005137 | 8760 | 1 | 8760 | 1 | 1.13 | 1.35 | -0.00514
ExitNoneSDGRSDNewCZ06 | Com-Iltg-dWatt-Exit | SDG | RSD | New | CZ06 | 8.76 | 0.001 | 0 | 9.55 | 0.00142 | -0.0675 | 8.76 | 0.001 | 0 | 9.55 | 0.00142 | -0.0675 | Exit | None | 8760 | 1 | 8760 | 1 | 1.0902 | 1.42 | -0.0077055 | 8760 | 1 | 8760 | 1 | 1.09 | 1.42 | -0.00771
ExitNoneSDGRSDNewCZ07 | Com-Iltg-dWatt-Exit | SDG | RSD | New | CZ07 | 8.76 | 0.001 | 0 | 9.64 | 0.00139 | -0.0543 | 8.76 | 0.001 | 0 | 9.64 | 0.00139 | -0.0543 | Exit | None | 8760 | 1 | 8760 | 1 | 1.1005 | 1.39 | -0.0061986 | 8760 | 1 | 8760 | 1 | 1.1 | 1.39 | -0.0062
ExitNoneSDGRSDNewCZ08 | Com-Iltg-dWatt-Exit | SDG | RSD | New | CZ08 | 8.76 | 0.001 | 0 | 9.72 | 0.0014 | -0.0534 | 8.76 | 0.001 | 0 | 9.72 | 0.0014 | -0.0534 | Exit | None | 8760 | 1 | 8760 | 1 | 1.1096 | 1.4 | -0.0060959 | 8760 | 1 | 8760 | 1 | 1.11 | 1.4 | -0.0061
ExitNoneSDGRSDNewCZ10 | Com-Iltg-dWatt-Exit | SDG | RSD | New | CZ10 | 8.76 | 0.001 | 0 | 9.9 | 0.00139 | -0.0508 | 8.76 | 0.001 | 0 | 9.9 | 0.00139 | -0.0508 | Exit | None | 8760 | 1 | 8760 | 1 | 1.1301 | 1.39 | -0.0057991 | 8760 | 1 | 8760 | 1 | 1.13 | 1.39 | -0.0058
ExitNoneSDGRSDNewCZ14 | Com-Iltg-dWatt-Exit | SDG | RSD | New | CZ14 | 8.76 | 0.001 | 0 | 9.55 | 0.00142 | -0.0823 | 8.76 | 0.001 | 0 | 9.55 | 0.00142 | -0.0823 | Exit | None | 8760 | 1 | 8760 | 1 | 1.0902 | 1.42 | -0.009395 | 8760 | 1 | 8760 | 1 | 1.09 | 1.42 | -0.0094
ExitNoneSDGRSDNewCZ15 | Com-Iltg-dWatt-Exit | SDG | RSD | New | CZ15 | 8.76 | 0.001 | 0 | 10.5 | 0.00148 | -0.0263 | 8.76 | 0.001 | 0 | 10.5 | 0.00148 | -0.0263 | Exit | None | 8760 | 1 | 8760 | 1 | 1.1986 | 1.48 | -0.0030023 | 8760 | 1 | 8760 | 1 | 1.2 | 1.48 | -0.003
ExitNoneSDGRt3ExCZ06 | Com-Iltg-dWatt-Exit | SDG | Rt3 | Ex | CZ06 | 8.76 | 0.001 | 0 | 10.1 | 0.0014 | -0.00964 | 8.76 | 0.001 | 0 | 10.1 | 0.0014 | -0.00964 | Exit | None | 8760 | 1 | 8760 | 1 | 1.153 | 1.4 | -0.0011005 | 8760 | 1 | 8760 | 1 | 1.15 | 1.4 | -0.0011
ExitNoneSDGRt3ExCZ07 | Com-Iltg-dWatt-Exit | SDG | Rt3 | Ex | CZ07 | 8.76 | 0.001 | 0 | 10.2 | 0.00142 | -0.00596 | 8.76 | 0.001 | 0 | 10.2 | 0.00142 | -0.00596 | Exit | None | 8760 | 1 | 8760 | 1 | 1.1644 | 1.42 | -0.00068037 | 8760 | 1 | 8760 | 1 | 1.16 | 1.42 | -0.00068
ExitNoneSDGRt3ExCZ08 | Com-Iltg-dWatt-Exit | SDG | Rt3 | Ex | CZ08 | 8.76 | 0.001 | 0 | 10.2 | 0.00137 | -0.0123 | 8.76 | 0.001 | 0 | 10.2 | 0.00137 | -0.0123 | Exit | None | 8760 | 1 | 8760 | 1 | 1.1644 | 1.37 | -0.0014041 | 8760 | 1 | 8760 | 1 | 1.16 | 1.37 | -0.0014
ExitNoneSDGRt3ExCZ10 | Com-Iltg-dWatt-Exit | SDG | Rt3 | Ex | CZ10 | 8.76 | 0.001 | 0 | 10.1 | 0.00127 | -0.0158 | 8.76 | 0.001 | 0 | 10.1 | 0.00127 | -0.0158 | Exit | None | 8760 | 1 | 8760 | 1 | 1.153 | 1.27 | -0.0018037 | 8760 | 1 | 8760 | 1 | 1.15 | 1.27 | -0.0018
ExitNoneSDGRt3ExCZ14 | Com-Iltg-dWatt-Exit | SDG | Rt3 | Ex | CZ14 | 8.76 | 0.001 | 0 | 9.46 | 0.00134 | -0.0587 | 8.76 | 0.001 | 0 | 9.46 | 0.00134 | -0.0587 | Exit | None | 8760 | 1 | 8760 | 1 | 1.0799 | 1.34 | -0.0067009 | 8760 | 1 | 8760 | 1 | 1.08 | 1.34 | -0.0067
ExitNoneSDGRt3ExCZ15 | Com-Iltg-dWatt-Exit | SDG | Rt3 | Ex | CZ15 | 8.76 | 0.001 | 0 | 10.4 | 0.0014 | -0.00456 | 8.76 | 0.001 | 0 | 10.4 | 0.0014 | -0.00456 | Exit | None | 8760 | 1 | 8760 | 1 | 1.1872 | 1.4 | -0.00052055 | 8760 | 1 | 8760 | 1 | 1.19 | 1.4 | -0.000521
ExitNoneSDGRt3ExIOU | Com-Iltg-dWatt-Exit | SDG | Rt3 | Ex | IOU | 8.76 | 0.001 | 0 | 10.2 | 0.00138 | -0.00893 | 8.76 | 0.001 | 0 | 10.2 | 0.00138 | -0.00893 | Exit | None | 8760 | 1 | 8760 | 1 | 1.1644 | 1.38 | -0.0010194 | 8760 | 1 | 8760 | 1 | 1.16 | 1.38 | -0.00102
ExitNoneSDGRt3NewCZ06 | Com-Iltg-dWatt-Exit | SDG | Rt3 | New | CZ06 | 8.76 | 0.001 | 0 | 9.64 | 0.00137 | -0.0131 | 8.76 | 0.001 | 0 | 9.64 | 0.00137 | -0.0131 | Exit | None | 8760 | 1 | 8760 | 1 | 1.1005 | 1.37 | -0.0014954 | 8760 | 1 | 8760 | 1 | 1.1 | 1.37 | -0.0015
ExitNoneSDGRt3NewCZ07 | Com-Iltg-dWatt-Exit | SDG | Rt3 | New | CZ07 | 8.76 | 0.001 | 0 | 9.81 | 0.00138 | -0.00587 | 8.76 | 0.001 | 0 | 9.81 | 0.00138 | -0.00587 | Exit | None | 8760 | 1 | 8760 | 1 | 1.1199 | 1.38 | -0.00067009 | 8760 | 1 | 8760 | 1 | 1.12 | 1.38 | -0.00067
ExitNoneSDGRt3NewCZ08 | Com-Iltg-dWatt-Exit | SDG | Rt3 | New | CZ08 | 8.76 | 0.001 | 0 | 9.9 | 0.00131 | -0.0158 | 8.76 | 0.001 | 0 | 9.9 | 0.00131 | -0.0158 | Exit | None | 8760 | 1 | 8760 | 1 | 1.1301 | 1.31 | -0.0018037 | 8760 | 1 | 8760 | 1 | 1.13 | 1.31 | -0.0018
ExitNoneSDGRt3NewCZ10 | Com-Iltg-dWatt-Exit | SDG | Rt3 | New | CZ10 | 8.76 | 0.001 | 0 | 9.81 | 0.00121 | -0.0193 | 8.76 | 0.001 | 0 | 9.81 | 0.00121 | -0.0193 | Exit | None | 8760 | 1 | 8760 | 1 | 1.1199 | 1.21 | -0.0022032 | 8760 | 1 | 8760 | 1 | 1.12 | 1.21 | -0.0022
ExitNoneSDGRt3NewCZ14 | Com-Iltg-dWatt-Exit | SDG | Rt3 | New | CZ14 | 8.76 | 0.001 | 0 | 9.37 | 0.00124 | -0.0666 | 8.76 | 0.001 | 0 | 9.37 | 0.00124 | -0.0666 | Exit | None | 8760 | 1 | 8760 | 1 | 1.0696 | 1.24 | -0.0076027 | 8760 | 1 | 8760 | 1 | 1.07 | 1.24 | -0.0076
ExitNoneSDGRt3NewCZ15 | Com-Iltg-dWatt-Exit | SDG | Rt3 | New | CZ15 | 8.76 | 0.001 | 0 | 10.2 | 0.00129 | 0 | 8.76 | 0.001 | 0 | 10.2 | 0.00129 | 0 | Exit | None | 8760 | 1 | 8760 | 1 | 1.1644 | 1.29 | 0 | 8760 | 1 | 8760 | 1 | 1.16 | 1.29 | 0
ExitNoneSDGRtLExCZ06 | Com-Iltg-dWatt-Exit | SDG | RtL | Ex | CZ06 | 8.76 | 0.001 | 0 | 9.81 | 0.00134 | -0.035 | 8.76 | 0.001 | 0 | 9.81 | 0.00134 | -0.035 | Exit | None | 8760 | 1 | 8760 | 1 | 1.1199 | 1.34 | -0.0039954 | 8760 | 1 | 8760 | 1 | 1.12 | 1.34 | -0.004
ExitNoneSDGRtLExCZ07 | Com-Iltg-dWatt-Exit | SDG | RtL | Ex | CZ07 | 8.76 | 0.001 | 0 | 9.81 | 0.00137 | -0.0254 | 8.76 | 0.001 | 0 | 9.81 | 0.00137 | -0.0254 | Exit | None | 8760 | 1 | 8760 | 1 | 1.1199 | 1.37 | -0.0028995 | 8760 | 1 | 8760 | 1 | 1.12 | 1.37 | -0.0029
ExitNoneSDGRtLExCZ08 | Com-Iltg-dWatt-Exit | SDG | RtL | Ex | CZ08 | 8.76 | 0.001 | 0 | 9.81 | 0.00132 | -0.0272 | 8.76 | 0.001 | 0 | 9.81 | 0.00132 | -0.0272 | Exit | None | 8760 | 1 | 8760 | 1 | 1.1199 | 1.32 | -0.003105 | 8760 | 1 | 8760 | 1 | 1.12 | 1.32 | -0.00311
ExitNoneSDGRtLExCZ10 | Com-Iltg-dWatt-Exit | SDG | RtL | Ex | CZ10 | 8.76 | 0.001 | 0 | 9.81 | 0.00133 | -0.0333 | 8.76 | 0.001 | 0 | 9.81 | 0.00133 | -0.0333 | Exit | None | 8760 | 1 | 8760 | 1 | 1.1199 | 1.33 | -0.0038014 | 8760 | 1 | 8760 | 1 | 1.12 | 1.33 | -0.0038
ExitNoneSDGRtLExCZ14 | Com-Iltg-dWatt-Exit | SDG | RtL | Ex | CZ14 | 8.76 | 0.001 | 0 | 9.37 | 0.00134 | -0.0657 | 8.76 | 0.001 | 0 | 9.37 | 0.00134 | -0.0657 | Exit | None | 8760 | 1 | 8760 | 1 | 1.0696 | 1.34 | -0.0075 | 8760 | 1 | 8760 | 1 | 1.07 | 1.34 | -0.0075
ExitNoneSDGRtLExCZ15 | Com-Iltg-dWatt-Exit | SDG | RtL | Ex | CZ15 | 8.76 | 0.001 | 0 | 10.2 | 0.00138 | -0.014 | 8.76 | 0.001 | 0 | 10.2 | 0.00138 | -0.014 | Exit | None | 8760 | 1 | 8760 | 1 | 1.1644 | 1.38 | -0.0015982 | 8760 | 1 | 8760 | 1 | 1.16 | 1.38 | -0.0016
ExitNoneSDGRtLExIOU | Com-Iltg-dWatt-Exit | SDG | RtL | Ex | IOU | 8.76 | 0.001 | 0 | 9.81 | 0.00136 | -0.0278 | 8.76 | 0.001 | 0 | 9.81 | 0.00136 | -0.0278 | Exit | None | 8760 | 1 | 8760 | 1 | 1.1199 | 1.36 | -0.0031735 | 8760 | 1 | 8760 | 1 | 1.12 | 1.36 | -0.00317
ExitNoneSDGRtLNewCZ06 | Com-Iltg-dWatt-Exit | SDG | RtL | New | CZ06 | 8.76 | 0.001 | 0 | 9.64 | 0.00139 | -0.0403 | 8.76 | 0.001 | 0 | 9.64 | 0.00139 | -0.0403 | Exit | None | 8760 | 1 | 8760 | 1 | 1.1005 | 1.39 | -0.0046005 | 8760 | 1 | 8760 | 1 | 1.1 | 1.39 | -0.0046
ExitNoneSDGRtLNewCZ07 | Com-Iltg-dWatt-Exit | SDG | RtL | New | CZ07 | 8.76 | 0.001 | 0 | 9.72 | 0.00142 | -0.0237 | 8.76 | 0.001 | 0 | 9.72 | 0.00142 | -0.0237 | Exit | None | 8760 | 1 | 8760 | 1 | 1.1096 | 1.42 | -0.0027055 | 8760 | 1 | 8760 | 1 | 1.11 | 1.42 | -0.00271
ExitNoneSDGRtLNewCZ08 | Com-Iltg-dWatt-Exit | SDG | RtL | New | CZ08 | 8.76 | 0.001 | 0 | 9.81 | 0.00138 | -0.0315 | 8.76 | 0.001 | 0 | 9.81 | 0.00138 | -0.0315 | Exit | None | 8760 | 1 | 8760 | 1 | 1.1199 | 1.38 | -0.0035959 | 8760 | 1 | 8760 | 1 | 1.12 | 1.38 | -0.0036
ExitNoneSDGRtLNewCZ10 | Com-Iltg-dWatt-Exit | SDG | RtL | New | CZ10 | 8.76 | 0.001 | 0 | 9.9 | 0.00142 | -0.0307 | 8.76 | 0.001 | 0 | 9.9 | 0.00142 | -0.0307 | Exit | None | 8760 | 1 | 8760 | 1 | 1.1301 | 1.42 | -0.0035046 | 8760 | 1 | 8760 | 1 | 1.13 | 1.42 | -0.0035
ExitNoneSDGRtLNewCZ14 | Com-Iltg-dWatt-Exit | SDG | RtL | New | CZ14 | 8.76 | 0.001 | 0 | 9.55 | 0.00143 | -0.0666 | 8.76 | 0.001 | 0 | 9.55 | 0.00143 | -0.0666 | Exit | None | 8760 | 1 | 8760 | 1 | 1.0902 | 1.43 | -0.0076027 | 8760 | 1 | 8760 | 1 | 1.09 | 1.43 | -0.0076
ExitNoneSDGRtLNewCZ15 | Com-Iltg-dWatt-Exit | SDG | RtL | New | CZ15 | 8.76 | 0.001 | 0 | 10.4 | 0.0015 | -0.0149 | 8.76 | 0.001 | 0 | 10.4 | 0.0015 | -0.0149 | Exit | None | 8760 | 1 | 8760 | 1 | 1.1872 | 1.5 | -0.0017009 | 8760 | 1 | 8760 | 1 | 1.19 | 1.5 | -0.0017
ExitNoneSDGRtSExCZ06 | Com-Iltg-dWatt-Exit | SDG | RtS | Ex | CZ06 | 8.76 | 0.001 | 0 | 9.64 | 0.00136 | -0.0245 | 8.76 | 0.001 | 0 | 9.64 | 0.00136 | -0.0245 | Exit | None | 8760 | 1 | 8760 | 1 | 1.1005 | 1.36 | -0.0027968 | 8760 | 1 | 8760 | 1 | 1.1 | 1.36 | -0.0028
ExitNoneSDGRtSExCZ07 | Com-Iltg-dWatt-Exit | SDG | RtS | Ex | CZ07 | 8.76 | 0.001 | 0 | 9.81 | 0.00136 | -0.0175 | 8.76 | 0.001 | 0 | 9.81 | 0.00136 | -0.0175 | Exit | None | 8760 | 1 | 8760 | 1 | 1.1199 | 1.36 | -0.0019977 | 8760 | 1 | 8760 | 1 | 1.12 | 1.36 | -0.002
ExitNoneSDGRtSExCZ08 | Com-Iltg-dWatt-Exit | SDG | RtS | Ex | CZ08 | 8.76 | 0.001 | 0 | 9.81 | 0.00136 | -0.021 | 8.76 | 0.001 | 0 | 9.81 | 0.00136 | -0.021 | Exit | None | 8760 | 1 | 8760 | 1 | 1.1199 | 1.36 | -0.0023973 | 8760 | 1 | 8760 | 1 | 1.12 | 1.36 | -0.0024
ExitNoneSDGRtSExCZ10 | Com-Iltg-dWatt-Exit | SDG | RtS | Ex | CZ10 | 8.76 | 0.001 | 0 | 9.72 | 0.00132 | -0.0237 | 8.76 | 0.001 | 0 | 9.72 | 0.00132 | -0.0237 | Exit | None | 8760 | 1 | 8760 | 1 | 1.1096 | 1.32 | -0.0027055 | 8760 | 1 | 8760 | 1 | 1.11 | 1.32 | -0.00271
ExitNoneSDGRtSExCZ14 | Com-Iltg-dWatt-Exit | SDG | RtS | Ex | CZ14 | 8.76 | 0.001 | 0 | 9.37 | 0.00127 | -0.0552 | 8.76 | 0.001 | 0 | 9.37 | 0.00127 | -0.0552 | Exit | None | 8760 | 1 | 8760 | 1 | 1.0696 | 1.27 | -0.0063014 | 8760 | 1 | 8760 | 1 | 1.07 | 1.27 | -0.0063
ExitNoneSDGRtSExCZ15 | Com-Iltg-dWatt-Exit | SDG | RtS | Ex | CZ15 | 8.76 | 0.001 | 0 | 10.2 | 0.00142 | -0.00788 | 8.76 | 0.001 | 0 | 10.2 | 0.00142 | -0.00788 | Exit | None | 8760 | 1 | 8760 | 1 | 1.1644 | 1.42 | -0.00089954 | 8760 | 1 | 8760 | 1 | 1.16 | 1.42 | -0.0009
ExitNoneSDGRtSExIOU | Com-Iltg-dWatt-Exit | SDG | RtS | Ex | IOU | 8.76 | 0.001 | 0 | 9.78 | 0.00135 | -0.0195 | 8.76 | 0.001 | 0 | 9.78 | 0.00135 | -0.0195 | Exit | None | 8760 | 1 | 8760 | 1 | 1.1164 | 1.35 | -0.002226 | 8760 | 1 | 8760 | 1 | 1.12 | 1.35 | -0.00223
ExitNoneSDGRtSNewCZ06 | Com-Iltg-dWatt-Exit | SDG | RtS | New | CZ06 | 8.76 | 0.001 | 0 | 9.37 | 0.00133 | -0.0333 | 8.76 | 0.001 | 0 | 9.37 | 0.00133 | -0.0333 | Exit | None | 8760 | 1 | 8760 | 1 | 1.0696 | 1.33 | -0.0038014 | 8760 | 1 | 8760 | 1 | 1.07 | 1.33 | -0.0038
ExitNoneSDGRtSNewCZ07 | Com-Iltg-dWatt-Exit | SDG | RtS | New | CZ07 | 8.76 | 0.001 | 0 | 9.55 | 0.00133 | -0.0245 | 8.76 | 0.001 | 0 | 9.55 | 0.00133 | -0.0245 | Exit | None | 8760 | 1 | 8760 | 1 | 1.0902 | 1.33 | -0.0027968 | 8760 | 1 | 8760 | 1 | 1.09 | 1.33 | -0.0028
ExitNoneSDGRtSNewCZ08 | Com-Iltg-dWatt-Exit | SDG | RtS | New | CZ08 | 8.76 | 0.001 | 0 | 9.55 | 0.00135 | -0.0289 | 8.76 | 0.001 | 0 | 9.55 | 0.00135 | -0.0289 | Exit | None | 8760 | 1 | 8760 | 1 | 1.0902 | 1.35 | -0.0032991 | 8760 | 1 | 8760 | 1 | 1.09 | 1.35 | -0.0033
ExitNoneSDGRtSNewCZ10 | Com-Iltg-dWatt-Exit | SDG | RtS | New | CZ10 | 8.76 | 0.001 | 0 | 9.64 | 0.00138 | -0.0263 | 8.76 | 0.001 | 0 | 9.64 | 0.00138 | -0.0263 | Exit | None | 8760 | 1 | 8760 | 1 | 1.1005 | 1.38 | -0.0030023 | 8760 | 1 | 8760 | 1 | 1.1 | 1.38 | -0.003
ExitNoneSDGRtSNewCZ14 | Com-Iltg-dWatt-Exit | SDG | RtS | New | CZ14 | 8.76 | 0.001 | 0 | 9.37 | 0.0014 | -0.0622 | 8.76 | 0.001 | 0 | 9.37 | 0.0014 | -0.0622 | Exit | None | 8760 | 1 | 8760 | 1 | 1.0696 | 1.4 | -0.0071005 | 8760 | 1 | 8760 | 1 | 1.07 | 1.4 | -0.0071
ExitNoneSDGRtSNewCZ15 | Com-Iltg-dWatt-Exit | SDG | RtS | New | CZ15 | 8.76 | 0.001 | 0 | 10.2 | 0.00147 | -0.00639 | 8.76 | 0.001 | 0 | 10.2 | 0.00147 | -0.00639 | Exit | None | 8760 | 1 | 8760 | 1 | 1.1644 | 1.47 | -0.00072945 | 8760 | 1 | 8760 | 1 | 1.16 | 1.47 | -0.000729
ExitNoneSDGSCnExCZ06 | Com-Iltg-dWatt-Exit | SDG | SCn | Ex | CZ06 | 8.76 | 0.001 | 0 | 8.85 | 0.00151 | -0.0499 | 8.76 | 0.001 | 0 | 8.85 | 0.00151 | -0.0499 | Exit | None | 8760 | 1 | 8760 | 1 | 1.0103 | 1.51 | -0.0056963 | 8760 | 1 | 8760 | 1 | 1.01 | 1.51 | -0.0057
ExitNoneSDGSCnExCZ07 | Com-Iltg-dWatt-Exit | SDG | SCn | Ex | CZ07 | 8.76 | 0.001 | 0 | 8.94 | 0.00143 | -0.0368 | 8.76 | 0.001 | 0 | 8.94 | 0.00143 | -0.0368 | Exit | None | 8760 | 1 | 8760 | 1 | 1.0205 | 1.43 | -0.0042009 | 8760 | 1 | 8760 | 1 | 1.02 | 1.43 | -0.0042
ExitNoneSDGSCnExCZ08 | Com-Iltg-dWatt-Exit | SDG | SCn | Ex | CZ08 | 8.76 | 0.001 | 0 | 9.2 | 0.00145 | -0.0368 | 8.76 | 0.001 | 0 | 9.2 | 0.00145 | -0.0368 | Exit | None | 8760 | 1 | 8760 | 1 | 1.0502 | 1.45 | -0.0042009 | 8760 | 1 | 8760 | 1 | 1.05 | 1.45 | -0.0042
ExitNoneSDGSCnExCZ10 | Com-Iltg-dWatt-Exit | SDG | SCn | Ex | CZ10 | 8.76 | 0.001 | 0 | 9.2 | 0.00143 | -0.0385 | 8.76 | 0.001 | 0 | 9.2 | 0.00143 | -0.0385 | Exit | None | 8760 | 1 | 8760 | 1 | 1.0502 | 1.43 | -0.004395 | 8760 | 1 | 8760 | 1 | 1.05 | 1.43 | -0.0044
ExitNoneSDGSCnExCZ14 | Com-Iltg-dWatt-Exit | SDG | SCn | Ex | CZ14 | 8.76 | 0.001 | 0 | 8.76 | 0.00143 | -0.0639 | 8.76 | 0.001 | 0 | 8.76 | 0.00143 | -0.0639 | Exit | None | 8760 | 1 | 8760 | 1 | 1 | 1.43 | -0.0072945 | 8760 | 1 | 8760 | 1 | 1 | 1.43 | -0.00729
ExitNoneSDGSCnExCZ15 | Com-Iltg-dWatt-Exit | SDG | SCn | Ex | CZ15 | 8.76 | 0.001 | 0 | 9.72 | 0.00139 | -0.0219 | 8.76 | 0.001 | 0 | 9.72 | 0.00139 | -0.0219 | Exit | None | 8760 | 1 | 8760 | 1 | 1.1096 | 1.39 | -0.0025 | 8760 | 1 | 8760 | 1 | 1.11 | 1.39 | -0.0025
ExitNoneSDGSCnExIOU | Com-Iltg-dWatt-Exit | SDG | SCn | Ex | IOU | 8.76 | 0.001 | 0 | 9.02 | 0.00143 | -0.0377 | 8.76 | 0.001 | 0 | 9.02 | 0.00143 | -0.0377 | Exit | None | 8760 | 1 | 8760 | 1 | 1.0297 | 1.43 | -0.0043037 | 8760 | 1 | 8760 | 1 | 1.03 | 1.43 | -0.0043
ExitNoneSDGSCnNewCZ06 | Com-Iltg-dWatt-Exit | SDG | SCn | New | CZ06 | 8.76 | 0.001 | 0 | 8.58 | 0.00148 | -0.0578 | 8.76 | 0.001 | 0 | 8.58 | 0.00148 | -0.0578 | Exit | None | 8760 | 1 | 8760 | 1 | 0.97945 | 1.48 | -0.0065982 | 8760 | 1 | 8760 | 1 | 0.979 | 1.48 | -0.0066
ExitNoneSDGSCnNewCZ07 | Com-Iltg-dWatt-Exit | SDG | SCn | New | CZ07 | 8.76 | 0.001 | 0 | 8.85 | 0.00132 | -0.0578 | 8.76 | 0.001 | 0 | 8.85 | 0.00132 | -0.0578 | Exit | None | 8760 | 1 | 8760 | 1 | 1.0103 | 1.32 | -0.0065982 | 8760 | 1 | 8760 | 1 | 1.01 | 1.32 | -0.0066
ExitNoneSDGSCnNewCZ08 | Com-Iltg-dWatt-Exit | SDG | SCn | New | CZ08 | 8.76 | 0.001 | 0 | 8.94 | 0.00135 | -0.0394 | 8.76 | 0.001 | 0 | 8.94 | 0.00135 | -0.0394 | Exit | None | 8760 | 1 | 8760 | 1 | 1.0205 | 1.35 | -0.0044977 | 8760 | 1 | 8760 | 1 | 1.02 | 1.35 | -0.0045
ExitNoneSDGSCnNewCZ10 | Com-Iltg-dWatt-Exit | SDG | SCn | New | CZ10 | 8.76 | 0.001 | 0 | 9.11 | 0.00137 | -0.0456 | 8.76 | 0.001 | 0 | 9.11 | 0.00137 | -0.0456 | Exit | None | 8760 | 1 | 8760 | 1 | 1.04 | 1.37 | -0.0052055 | 8760 | 1 | 8760 | 1 | 1.04 | 1.37 | -0.00521
ExitNoneSDGSCnNewCZ14 | Com-Iltg-dWatt-Exit | SDG | SCn | New | CZ14 | 8.76 | 0.001 | 0 | 8.76 | 0.00138 | -0.0736 | 8.76 | 0.001 | 0 | 8.76 | 0.00138 | -0.0736 | Exit | None | 8760 | 1 | 8760 | 1 | 1 | 1.38 | -0.0084018 | 8760 | 1 | 8760 | 1 | 1 | 1.38 | -0.0084
ExitNoneSDGSCnNewCZ15 | Com-Iltg-dWatt-Exit | SDG | SCn | New | CZ15 | 8.76 | 0.001 | 0 | 9.46 | 0.00139 | -0.0158 | 8.76 | 0.001 | 0 | 9.46 | 0.00139 | -0.0158 | Exit | None | 8760 | 1 | 8760 | 1 | 1.0799 | 1.39 | -0.0018037 | 8760 | 1 | 8760 | 1 | 1.08 | 1.39 | -0.0018
ExitNoneSDGSUnExCZ06 | Com-Iltg-dWatt-Exit | SDG | SUn | Ex | CZ06 | 8.76 | 0.001 | 0 | 8.76 | 0.001 | 0 | 8.76 | 0.001 | 0 | 8.76 | 0.001 | 0 | Exit | None | 8760 | 1 | 8760 | 1 | 1 | 1 | 0 | 8760 | 1 | 8760 | 1 | 1 | 1 | 0
ExitNoneSDGSUnExCZ07 | Com-Iltg-dWatt-Exit | SDG | SUn | Ex | CZ07 | 8.76 | 0.001 | 0 | 8.76 | 0.001 | 0 | 8.76 | 0.001 | 0 | 8.76 | 0.001 | 0 | Exit | None | 8760 | 1 | 8760 | 1 | 1 | 1 | 0 | 8760 | 1 | 8760 | 1 | 1 | 1 | 0
ExitNoneSDGSUnExCZ08 | Com-Iltg-dWatt-Exit | SDG | SUn | Ex | CZ08 | 8.76 | 0.001 | 0 | 8.76 | 0.001 | 0 | 8.76 | 0.001 | 0 | 8.76 | 0.001 | 0 | Exit | None | 8760 | 1 | 8760 | 1 | 1 | 1 | 0 | 8760 | 1 | 8760 | 1 | 1 | 1 | 0
ExitNoneSDGSUnExCZ10 | Com-Iltg-dWatt-Exit | SDG | SUn | Ex | CZ10 | 8.76 | 0.001 | 0 | 8.76 | 0.001 | 0 | 8.76 | 0.001 | 0 | 8.76 | 0.001 | 0 | Exit | None | 8760 | 1 | 8760 | 1 | 1 | 1 | 0 | 8760 | 1 | 8760 | 1 | 1 | 1 | 0
ExitNoneSDGSUnExCZ14 | Com-Iltg-dWatt-Exit | SDG | SUn | Ex | CZ14 | 8.76 | 0.001 | 0 | 8.76 | 0.001 | 0 | 8.76 | 0.001 | 0 | 8.76 | 0.001 | 0 | Exit | None | 8760 | 1 | 8760 | 1 | 1 | 1 | 0 | 8760 | 1 | 8760 | 1 | 1 | 1 | 0
ExitNoneSDGSUnExCZ15 | Com-Iltg-dWatt-Exit | SDG | SUn | Ex | CZ15 | 8.76 | 0.001 | 0 | 8.76 | 0.001 | 0 | 8.76 | 0.001 | 0 | 8.76 | 0.001 | 0 | Exit | None | 8760 | 1 | 8760 | 1 | 1 | 1 | 0 | 8760 | 1 | 8760 | 1 | 1 | 1 | 0
ExitNoneSDGSUnExIOU | Com-Iltg-dWatt-Exit | SDG | SUn | Ex | IOU | 8.76 | 0.001 | 0 | 8.76 | 0.001 | 0 | 8.76 | 0.001 | 0 | 8.76 | 0.001 | 0 | Exit | None | 8760 | 1 | 8760 | 1 | 1 | 1 | 0 | 8760 | 1 | 8760 | 1 | 1 | 1 | 0
ExitNoneSDGSUnNewCZ06 | Com-Iltg-dWatt-Exit | SDG | SUn | New | CZ06 | 8.76 | 0.001 | 0 | 8.76 | 0.001 | 0 | 8.76 | 0.001 | 0 | 8.76 | 0.001 | 0 | Exit | None | 8760 | 1 | 8760 | 1 | 1 | 1 | 0 | 8760 | 1 | 8760 | 1 | 1 | 1 | 0
ExitNoneSDGSUnNewCZ07 | Com-Iltg-dWatt-Exit | SDG | SUn | New | CZ07 | 8.76 | 0.001 | 0 | 8.76 | 0.001 | 0 | 8.76 | 0.001 | 0 | 8.76 | 0.001 | 0 | Exit | None | 8760 | 1 | 8760 | 1 | 1 | 1 | 0 | 8760 | 1 | 8760 | 1 | 1 | 1 | 0
ExitNoneSDGSUnNewCZ08 | Com-Iltg-dWatt-Exit | SDG | SUn | New | CZ08 | 8.76 | 0.001 | 0 | 8.76 | 0.001 | 0 | 8.76 | 0.001 | 0 | 8.76 | 0.001 | 0 | Exit | None | 8760 | 1 | 8760 | 1 | 1 | 1 | 0 | 8760 | 1 | 8760 | 1 | 1 | 1 | 0
ExitNoneSDGSUnNewCZ10 | Com-Iltg-dWatt-Exit | SDG | SUn | New | CZ10 | 8.76 | 0.001 | 0 | 8.76 | 0.001 | 0 | 8.76 | 0.001 | 0 | 8.76 | 0.001 | 0 | Exit | None | 8760 | 1 | 8760 | 1 | 1 | 1 | 0 | 8760 | 1 | 8760 | 1 | 1 | 1 | 0
ExitNoneSDGSUnNewCZ14 | Com-Iltg-dWatt-Exit | SDG | SUn | New | CZ14 | 8.76 | 0.001 | 0 | 8.76 | 0.001 | 0 | 8.76 | 0.001 | 0 | 8.76 | 0.001 | 0 | Exit | None | 8760 | 1 | 8760 | 1 | 1 | 1 | 0 | 8760 | 1 | 8760 | 1 | 1 | 1 | 0
ExitNoneSDGSUnNewCZ15 | Com-Iltg-dWatt-Exit | SDG | SUn | New | CZ15 | 8.76 | 0.001 | 0 | 8.76 | 0.001 | 0 | 8.76 | 0.001 | 0 | 8.76 | 0.001 | 0 | Exit | None | 8760 | 1 | 8760 | 1 | 1 | 1 | 0 | 8760 | 1 | 8760 | 1 | 1 | 1 | 0
ExitNoneSDGWRfExCZ06 | Com-Iltg-dWatt-Exit | SDG | WRf | Ex | CZ06 | 8.76 | 0.001 | 0 | 12.6 | 0.00123 | 0 | 8.76 | 0.001 | 0 | 12.6 | 0.00123 | 0 | Exit | None | 8760 | 1 | 8760 | 1 | 1.4384 | 1.23 | 0 | 8760 | 1 | 8760 | 1 | 1.44 | 1.23 | 0
ExitNoneSDGWRfExCZ07 | Com-Iltg-dWatt-Exit | SDG | WRf | Ex | CZ07 | 8.76 | 0.001 | 0 | 12.2 | 0.00122 | 0 | 8.76 | 0.001 | 0 | 12.2 | 0.00122 | 0 | Exit | None | 8760 | 1 | 8760 | 1 | 1.3927 | 1.22 | 0 | 8760 | 1 | 8760 | 1 | 1.39 | 1.22 | 0
ExitNoneSDGWRfExCZ10 | Com-Iltg-dWatt-Exit | SDG | WRf | Ex | CZ10 | 8.76 | 0.001 | 0 | 12.8 | 0.00124 | 0 | 8.76 | 0.001 | 0 | 12.8 | 0.00124 | 0 | Exit | None | 8760 | 1 | 8760 | 1 | 1.4612 | 1.24 | 0 | 8760 | 1 | 8760 | 1 | 1.46 | 1.24 | 0
ExitNoneSDGWRfExIOU | Com-Iltg-dWatt-Exit | SDG | WRf | Ex | IOU | 8.76 | 0.001 | 0 | 12.3 | 0.00122 | 0 | 8.76 | 0.001 | 0 | 12.3 | 0.00122 | 0 | Exit | None | 8760 | 1 | 8760 | 1 | 1.4041 | 1.22 | 0 | 8760 | 1 | 8760 | 1 | 1.4 | 1.22 | 0
ExitNoneSDGWRfNewCZ06 | Com-Iltg-dWatt-Exit | SDG | WRf | New | CZ06 | 8.76 | 0.001 | 0 | 11 | 0.00122 | 0 | 8.76 | 0.001 | 0 | 11 | 0.00122 | 0 | Exit | None | 8760 | 1 | 8760 | 1 | 1.2557 | 1.22 | 0 | 8760 | 1 | 8760 | 1 | 1.26 | 1.22 | 0
ExitNoneSDGWRfNewCZ07 | Com-Iltg-dWatt-Exit | SDG | WRf | New | CZ07 | 8.76 | 0.001 | 0 | 11 | 0.00123 | 0 | 8.76 | 0.001 | 0 | 11 | 0.00123 | 0 | Exit | None | 8760 | 1 | 8760 | 1 | 1.2557 | 1.23 | 0 | 8760 | 1 | 8760 | 1 | 1.26 | 1.23 | 0
ExitNoneSDGWRfNewCZ08 | Com-Iltg-dWatt-Exit | SDG | WRf | New | CZ08 | 8.76 | 0.001 | 0 | 10.5 | 0.00123 | 0 | 8.76 | 0.001 | 0 | 10.5 | 0.00123 | 0 | Exit | None | 8760 | 1 | 8760 | 1 | 1.1986 | 1.23 | 0 | 8760 | 1 | 8760 | 1 | 1.2 | 1.23 | 0
ExitNoneSDGWRfNewCZ10 | Com-Iltg-dWatt-Exit | SDG | WRf | New | CZ10 | 8.76 | 0.001 | 0 | 11.3 | 0.00119 | 0 | 8.76 | 0.001 | 0 | 11.3 | 0.00119 | 0 | Exit | None | 8760 | 1 | 8760 | 1 | 1.29 | 1.19 | 0 | 8760 | 1 | 8760 | 1 | 1.29 | 1.19 | 0
ExitNoneSDGWRfNewCZ14 | Com-Iltg-dWatt-Exit | SDG | WRf | New | CZ14 | 8.76 | 0.001 | 0 | 10.4 | 0.00124 | 0 | 8.76 | 0.001 | 0 | 10.4 | 0.00124 | 0 | Exit | None | 8760 | 1 | 8760 | 1 | 1.1872 | 1.24 | 0 | 8760 | 1 | 8760 | 1 | 1.19 | 1.24 | 0
ExitNoneSDGWRfNewCZ15 | Com-Iltg-dWatt-Exit | SDG | WRf | New | CZ15 | 8.76 | 0.001 | 0 | 11.9 | 0.00125 | 0 | 8.76 | 0.001 | 0 | 11.9 | 0.00125 | 0 | Exit | None | 8760 | 1 | 8760 | 1 | 1.3584 | 1.25 | 0 | 8760 | 1 | 8760 | 1 | 1.36 | 1.25 | 0
CFLNonePGEAsmExCZ01 | Com-Iltg-dWatt-CFL | PGE | Asm | Ex | CZ01 | 2.3 | 0.000409 | 0 | 2.25 | 0.000454 | -0.0322 | 2.3 | 0.000409 | 0 | 2.25 | 0.000454 | -0.0322 | CFL | None | 2300 | 0.409 | 2300 | 0.409 | 0.97826 | 1.11 | -0.014 | 2300 | 0.409 | 2300 | 0.409 | 0.978 | 1.11 | -0.014
CFLNonePGEAsmExCZ02 | Com-Iltg-dWatt-CFL | PGE | Asm | Ex | CZ02 | 2.3 | 0.000409 | 0 | 2.37 | 0.000474 | -0.0225 | 2.3 | 0.000409 | 0 | 2.37 | 0.000474 | -0.0225 | CFL | None | 2300 | 0.409 | 2300 | 0.409 | 1.0304 | 1.1589 | -0.0097826 | 2300 | 0.409 | 2300 | 0.409 | 1.03 | 1.16 | -0.00978
CFLNonePGEAsmExCZ03 | Com-Iltg-dWatt-CFL | PGE | Asm | Ex | CZ03 | 2.3 | 0.000409 | 0 | 2.39 | 0.000479 | -0.0216 | 2.3 | 0.000409 | 0 | 2.39 | 0.000479 | -0.0216 | CFL | None | 2300 | 0.409 | 2300 | 0.409 | 1.0391 | 1.1711 | -0.0093913 | 2300 | 0.409 | 2300 | 0.409 | 1.04 | 1.17 | -0.00939
CFLNonePGEAsmExCZ04 | Com-Iltg-dWatt-CFL | PGE | Asm | Ex | CZ04 | 2.3 | 0.000409 | 0 | 2.44 | 0.000483 | -0.0186 | 2.3 | 0.000409 | 0 | 2.44 | 0.000483 | -0.0186 | CFL | None | 2300 | 0.409 | 2300 | 0.409 | 1.0609 | 1.1809 | -0.008087 | 2300 | 0.409 | 2300 | 0.409 | 1.06 | 1.18 | -0.00809
CFLNonePGEAsmExCZ05 | Com-Iltg-dWatt-CFL | PGE | Asm | Ex | CZ05 | 2.3 | 0.000409 | 0 | 2.41 | 0.000466 | -0.0177 | 2.3 | 0.000409 | 0 | 2.41 | 0.000466 | -0.0177 | CFL | None | 2300 | 0.409 | 2300 | 0.409 | 1.0478 | 1.1394 | -0.0076957 | 2300 | 0.409 | 2300 | 0.409 | 1.05 | 1.14 | -0.0077
CFLNonePGEAsmExCZ11 | Com-Iltg-dWatt-CFL | PGE | Asm | Ex | CZ11 | 2.3 | 0.000409 | 0 | 2.39 | 0.000479 | -0.0202 | 2.3 | 0.000409 | 0 | 2.39 | 0.000479 | -0.0202 | CFL | None | 2300 | 0.409 | 2300 | 0.409 | 1.0391 | 1.1711 | -0.0087826 | 2300 | 0.409 | 2300 | 0.409 | 1.04 | 1.17 | -0.00878
CFLNonePGEAsmExCZ12 | Com-Iltg-dWatt-CFL | PGE | Asm | Ex | CZ12 | 2.3 | 0.000409 | 0 | 2.39 | 0.000479 | -0.0202 | 2.3 | 0.000409 | 0 | 2.39 | 0.000479 | -0.0202 | CFL | None | 2300 | 0.409 | 2300 | 0.409 | 1.0391 | 1.1711 | -0.0087826 | 2300 | 0.409 | 2300 | 0.409 | 1.04 | 1.17 | -0.00878
CFLNonePGEAsmExCZ13 | Com-Iltg-dWatt-CFL | PGE | Asm | Ex | CZ13 | 2.3 | 0.000409 | 0 | 2.46 | 0.000474 | -0.0163 | 2.3 | 0.000409 | 0 | 2.46 | 0.000474 | -0.0163 | CFL | None | 2300 | 0.409 | 2300 | 0.409 | 1.0696 | 1.1589 | -0.007087 | 2300 | 0.409 | 2300 | 0.409 | 1.07 | 1.16 | -0.00709
CFLNonePGEAsmExCZ16 | Com-Iltg-dWatt-CFL | PGE | Asm | Ex | CZ16 | 2.3 | 0.000409 | 0 | 2.23 | 0.000442 | -0.0322 | 2.3 | 0.000409 | 0 | 2.23 | 0.000442 | -0.0322 | CFL | None | 2300 | 0.409 | 2300 | 0.409 | 0.96957 | 1.0807 | -0.014 | 2300 | 0.409 | 2300 | 0.409 | 0.97 | 1.08 | -0.014
CFLNonePGEAsmExIOU | Com-Iltg-dWatt-CFL | PGE | Asm | Ex | IOU | 2.3 | 0.000409 | 0 | 2.4 | 0.000478 | -0.0202 | 2.3 | 0.000409 | 0 | 2.4 | 0.000478 | -0.0202 | CFL | None | 2300 | 0.409 | 2300 | 0.409 | 1.0435 | 1.1687 | -0.0087826 | 2300 | 0.409 | 2300 | 0.409 | 1.04 | 1.17 | -0.00878
CFLNonePGEAsmNewCZ01 | Com-Iltg-dWatt-CFL | PGE | Asm | New | CZ01 | 2.3 | 0.000409 | 0 | 2.21 | 0.000446 | -0.0345 | 2.3 | 0.000409 | 0 | 2.21 | 0.000446 | -0.0345 | CFL | None | 2300 | 0.409 | 2300 | 0.409 | 0.96087 | 1.0905 | -0.015 | 2300 | 0.409 | 2300 | 0.409 | 0.961 | 1.09 | -0.015
CFLNonePGEAsmNewCZ02 | Com-Iltg-dWatt-CFL | PGE | Asm | New | CZ02 | 2.3 | 0.000409 | 0 | 2.3 | 0.000479 | -0.0223 | 2.3 | 0.000409 | 0 | 2.3 | 0.000479 | -0.0223 | CFL | None | 2300 | 0.409 | 2300 | 0.409 | 1 | 1.1711 | -0.0096957 | 2300 | 0.409 | 2300 | 0.409 | 1 | 1.17 | -0.0097
CFLNonePGEAsmNewCZ03 | Com-Iltg-dWatt-CFL | PGE | Asm | New | CZ03 | 2.3 | 0.000409 | 0 | 2.32 | 0.000474 | -0.023 | 2.3 | 0.000409 | 0 | 2.32 | 0.000474 | -0.023 | CFL | None | 2300 | 0.409 | 2300 | 0.409 | 1.0087 | 1.1589 | -0.01 | 2300 | 0.409 | 2300 | 0.409 | 1.01 | 1.16 | -0.01
CFLNonePGEAsmNewCZ04 | Com-Iltg-dWatt-CFL | PGE | Asm | New | CZ04 | 2.3 | 0.000409 | 0 | 2.35 | 0.000483 | -0.0202 | 2.3 | 0.000409 | 0 | 2.35 | 0.000483 | -0.0202 | CFL | None | 2300 | 0.409 | 2300 | 0.409 | 1.0217 | 1.1809 | -0.0087826 | 2300 | 0.409 | 2300 | 0.409 | 1.02 | 1.18 | -0.00878
CFLNonePGEAsmNewCZ05 | Com-Iltg-dWatt-CFL | PGE | Asm | New | CZ05 | 2.3 | 0.000409 | 0 | 2.37 | 0.000466 | -0.0184 | 2.3 | 0.000409 | 0 | 2.37 | 0.000466 | -0.0184 | CFL | None | 2300 | 0.409 | 2300 | 0.409 | 1.0304 | 1.1394 | -0.008 | 2300 | 0.409 | 2300 | 0.409 | 1.03 | 1.14 | -0.008
CFLNonePGEAsmNewCZ11 | Com-Iltg-dWatt-CFL | PGE | Asm | New | CZ11 | 2.3 | 0.000409 | 0 | 2.35 | 0.000479 | -0.0212 | 2.3 | 0.000409 | 0 | 2.35 | 0.000479 | -0.0212 | CFL | None | 2300 | 0.409 | 2300 | 0.409 | 1.0217 | 1.1711 | -0.0092174 | 2300 | 0.409 | 2300 | 0.409 | 1.02 | 1.17 | -0.00922
CFLNonePGEAsmNewCZ12 | Com-Iltg-dWatt-CFL | PGE | Asm | New | CZ12 | 2.3 | 0.000409 | 0 | 2.35 | 0.000479 | -0.0216 | 2.3 | 0.000409 | 0 | 2.35 | 0.000479 | -0.0216 | CFL | None | 2300 | 0.409 | 2300 | 0.409 | 1.0217 | 1.1711 | -0.0093913 | 2300 | 0.409 | 2300 | 0.409 | 1.02 | 1.17 | -0.00939
CFLNonePGEAsmNewCZ13 | Com-Iltg-dWatt-CFL | PGE | Asm | New | CZ13 | 2.3 | 0.000409 | 0 | 2.39 | 0.000479 | -0.0175 | 2.3 | 0.000409 | 0 | 2.39 | 0.000479 | -0.0175 | CFL | None | 2300 | 0.409 | 2300 | 0.409 | 1.0391 | 1.1711 | -0.0076087 | 2300 | 0.409 | 2300 | 0.409 | 1.04 | 1.17 | -0.00761
CFLNonePGEAsmNewCZ16 | Com-Iltg-dWatt-CFL | PGE | Asm | New | CZ16 | 2.3 | 0.000409 | 0 | 2.23 | 0.000446 | -0.0322 | 2.3 | 0.000409 | 0 | 2.23 | 0.000446 | -0.0322 | CFL | None | 2300 | 0.409 | 2300 | 0.409 | 0.96957 | 1.0905 | -0.014 | 2300 | 0.409 | 2300 | 0.409 | 0.97 | 1.09 | -0.014
CFLNonePGEComExIOU | Com-Iltg-dWatt-CFL | PGE | Com | Ex | IOU | 3.04 | 0.00054 | 0 | 3.24 | 0.000652 | -0.0184 | 3.04 | 0.00054 | 0 | 3.24 | 0.000652 | -0.0184 | CFL | None | 3040 | 0.54 | 3040 | 0.54 | 1.0658 | 1.2074 | -0.0060526 | 3040 | 0.54 | 3040 | 0.54 | 1.07 | 1.21 | -0.00605
CFLNonePGEECCExCZ01 | Com-Iltg-dWatt-CFL | PGE | ECC | Ex | CZ01 | 2.42 | 0.000647 | 0 | 2.54 | 0.000776 | -0.0411 | 2.42 | 0.000647 | 0 | 2.54 | 0.000776 | -0.0411 | CFL | None | 2420 | 0.647 | 2420 | 0.647 | 1.0496 | 1.1994 | -0.016983 | 2420 | 0.647 | 2420 | 0.647 | 1.05 | 1.2 | -0.017
CFLNonePGEECCExCZ02 | Com-Iltg-dWatt-CFL | PGE | ECC | Ex | CZ02 | 2.42 | 0.00042 | 0 | 2.64 | 0.000546 | -0.029 | 2.42 | 0.00042 | 0 | 2.64 | 0.000546 | -0.029 | CFL | None | 2420 | 0.42 | 2420 | 0.42 | 1.0909 | 1.3 | -0.011983 | 2420 | 0.42 | 2420 | 0.42 | 1.09 | 1.3 | -0.012
CFLNonePGEECCExCZ03 | Com-Iltg-dWatt-CFL | PGE | ECC | Ex | CZ03 | 2.42 | 0.000487 | 0 | 2.66 | 0.000609 | -0.0266 | 2.42 | 0.000487 | 0 | 2.66 | 0.000609 | -0.0266 | CFL | None | 2420 | 0.487 | 2420 | 0.487 | 1.0992 | 1.2505 | -0.010992 | 2420 | 0.487 | 2420 | 0.487 | 1.1 | 1.25 | -0.011
CFLNonePGEECCExCZ04 | Com-Iltg-dWatt-CFL | PGE | ECC | Ex | CZ04 | 2.42 | 0.000487 | 0 | 2.69 | 0.000633 | -0.0242 | 2.42 | 0.000487 | 0 | 2.69 | 0.000633 | -0.0242 | CFL | None | 2420 | 0.487 | 2420 | 0.487 | 1.1116 | 1.2998 | -0.01 | 2420 | 0.487 | 2420 | 0.487 | 1.11 | 1.3 | -0.01
CFLNonePGEECCExCZ05 | Com-Iltg-dWatt-CFL | PGE | ECC | Ex | CZ05 | 2.42 | 0.000806 | 0 | 2.69 | 0.00102 | -0.024 | 2.42 | 0.000806 | 0 | 2.69 | 0.00102 | -0.024 | CFL | None | 2420 | 0.806 | 2420 | 0.806 | 1.1116 | 1.2655 | -0.0099174 | 2420 | 0.806 | 2420 | 0.806 | 1.11 | 1.27 | -0.00992
CFLNonePGEECCExCZ11 | Com-Iltg-dWatt-CFL | PGE | ECC | Ex | CZ11 | 2.42 | 0.000487 | 0 | 2.69 | 0.000643 | -0.0266 | 2.42 | 0.000487 | 0 | 2.69 | 0.000643 | -0.0266 | CFL | None | 2420 | 0.487 | 2420 | 0.487 | 1.1116 | 1.3203 | -0.010992 | 2420 | 0.487 | 2420 | 0.487 | 1.11 | 1.32 | -0.011
CFLNonePGEECCExCZ12 | Com-Iltg-dWatt-CFL | PGE | ECC | Ex | CZ12 | 2.42 | 0.000487 | 0 | 2.69 | 0.000633 | -0.0266 | 2.42 | 0.000487 | 0 | 2.69 | 0.000633 | -0.0266 | CFL | None | 2420 | 0.487 | 2420 | 0.487 | 1.1116 | 1.2998 | -0.010992 | 2420 | 0.487 | 2420 | 0.487 | 1.11 | 1.3 | -0.011
CFLNonePGEECCExCZ13 | Com-Iltg-dWatt-CFL | PGE | ECC | Ex | CZ13 | 2.42 | 2.2e-05 | 0 | 2.73 | 2.2e-05 | -0.0213 | 2.42 | 2.2e-05 | 0 | 2.73 | 2.2e-05 | -0.0213 | CFL | None | 2420 | 0.022 | 2420 | 0.022 | 1.1281 | 1 | -0.0088017 | 2420 | 0.022 | 2420 | 0.022 | 1.13 | 1 | -0.0088
CFLNonePGEECCExCZ16 | Com-Iltg-dWatt-CFL | PGE | ECC | Ex | CZ16 | 2.42 | 0.000487 | 0 | 2.54 | 0.000633 | -0.046 | 2.42 | 0.000487 | 0 | 2.54 | 0.000633 | -0.046 | CFL | None | 2420 | 0.487 | 2420 | 0.487 | 1.0496 | 1.2998 | -0.019008 | 2420 | 0.487 | 2420 | 0.487 | 1.05 | 1.3 | -0.019
CFLNonePGEECCExIOU | Com-Iltg-dWatt-CFL | PGE | ECC | Ex | IOU | 2.42 | 0.000445 | 0 | 2.68 | 0.000566 | -0.0261 | 2.42 | 0.000445 | 0 | 2.68 | 0.000566 | -0.0261 | CFL | None | 2420 | 0.445 | 2420 | 0.445 | 1.1074 | 1.2719 | -0.010785 | 2420 | 0.445 | 2420 | 0.445 | 1.11 | 1.27 | -0.0108
CFLNonePGEECCNewCZ01 | Com-Iltg-dWatt-CFL | PGE | ECC | New | CZ01 | 2.42 | 0.000647 | 0 | 2.54 | 0.000751 | -0.0411 | 2.42 | 0.000647 | 0 | 2.54 | 0.000751 | -0.0411 | CFL | None | 2420 | 0.647 | 2420 | 0.647 | 1.0496 | 1.1607 | -0.016983 | 2420 | 0.647 | 2420 | 0.647 | 1.05 | 1.16 | -0.017
CFLNonePGEECCNewCZ02 | Com-Iltg-dWatt-CFL | PGE | ECC | New | CZ02 | 2.42 | 0.00042 | 0 | 2.66 | 0.000563 | -0.0266 | 2.42 | 0.00042 | 0 | 2.66 | 0.000563 | -0.0266 | CFL | None | 2420 | 0.42 | 2420 | 0.42 | 1.0992 | 1.3405 | -0.010992 | 2420 | 0.42 | 2420 | 0.42 | 1.1 | 1.34 | -0.011
CFLNonePGEECCNewCZ03 | Com-Iltg-dWatt-CFL | PGE | ECC | New | CZ03 | 2.42 | 0.000487 | 0 | 2.61 | 0.000648 | -0.0266 | 2.42 | 0.000487 | 0 | 2.61 | 0.000648 | -0.0266 | CFL | None | 2420 | 0.487 | 2420 | 0.487 | 1.0785 | 1.3306 | -0.010992 | 2420 | 0.487 | 2420 | 0.487 | 1.08 | 1.33 | -0.011
CFLNonePGEECCNewCZ04 | Com-Iltg-dWatt-CFL | PGE | ECC | New | CZ04 | 2.42 | 0.000487 | 0 | 2.71 | 0.000687 | -0.0242 | 2.42 | 0.000487 | 0 | 2.71 | 0.000687 | -0.0242 | CFL | None | 2420 | 0.487 | 2420 | 0.487 | 1.1198 | 1.4107 | -0.01 | 2420 | 0.487 | 2420 | 0.487 | 1.12 | 1.41 | -0.01
CFLNonePGEECCNewCZ05 | Com-Iltg-dWatt-CFL | PGE | ECC | New | CZ05 | 2.42 | 0.000806 | 0 | 2.64 | 0.00101 | -0.0235 | 2.42 | 0.000806 | 0 | 2.64 | 0.00101 | -0.0235 | CFL | None | 2420 | 0.806 | 2420 | 0.806 | 1.0909 | 1.2531 | -0.0097107 | 2420 | 0.806 | 2420 | 0.806 | 1.09 | 1.25 | -0.00971
CFLNonePGEECCNewCZ11 | Com-Iltg-dWatt-CFL | PGE | ECC | New | CZ11 | 2.42 | 0.000487 | 0 | 2.71 | 0.000667 | -0.0242 | 2.42 | 0.000487 | 0 | 2.71 | 0.000667 | -0.0242 | CFL | None | 2420 | 0.487 | 2420 | 0.487 | 1.1198 | 1.3696 | -0.01 | 2420 | 0.487 | 2420 | 0.487 | 1.12 | 1.37 | -0.01
CFLNonePGEECCNewCZ12 | Com-Iltg-dWatt-CFL | PGE | ECC | New | CZ12 | 2.42 | 0.000487 | 0 | 2.71 | 0.000662 | -0.0242 | 2.42 | 0.000487 | 0 | 2.71 | 0.000662 | -0.0242 | CFL | None | 2420 | 0.487 | 2420 | 0.487 | 1.1198 | 1.3593 | -0.01 | 2420 | 0.487 | 2420 | 0.487 | 1.12 | 1.36 | -0.01
CFLNonePGEECCNewCZ13 | Com-Iltg-dWatt-CFL | PGE | ECC | New | CZ13 | 2.42 | 2.2e-05 | 0 | 2.76 | 2.2e-05 | -0.0189 | 2.42 | 2.2e-05 | 0 | 2.76 | 2.2e-05 | -0.0189 | CFL | None | 2420 | 0.022 | 2420 | 0.022 | 1.1405 | 1 | -0.0078099 | 2420 | 0.022 | 2420 | 0.022 | 1.14 | 1 | -0.00781
CFLNonePGEECCNewCZ16 | Com-Iltg-dWatt-CFL | PGE | ECC | New | CZ16 | 2.42 | 0.000487 | 0 | 2.57 | 0.000653 | -0.0411 | 2.42 | 0.000487 | 0 | 2.57 | 0.000653 | -0.0411 | CFL | None | 2420 | 0.487 | 2420 | 0.487 | 1.062 | 1.3409 | -0.016983 | 2420 | 0.487 | 2420 | 0.487 | 1.06 | 1.34 | -0.017
CFLNonePGEEPrExCZ01 | Com-Iltg-dWatt-CFL | PGE | EPr | Ex | CZ01 | 2.24 | 0.00063 | 0 | 2.28 | 0.000737 | -0.0336 | 2.24 | 0.00063 | 0 | 2.28 | 0.000737 | -0.0336 | CFL | None | 2240 | 0.63 | 2240 | 0.63 | 1.0179 | 1.1698 | -0.015 | 2240 | 0.63 | 2240 | 0.63 | 1.02 | 1.17 | -0.015
CFLNonePGEEPrExCZ02 | Com-Iltg-dWatt-CFL | PGE | EPr | Ex | CZ02 | 2.24 | 2e-05 | 0 | 2.37 | 2e-05 | -0.0224 | 2.24 | 2e-05 | 0 | 2.37 | 2e-05 | -0.0224 | CFL | None | 2240 | 0.02 | 2240 | 0.02 | 1.058 | 1 | -0.01 | 2240 | 0.02 | 2240 | 0.02 | 1.06 | 1 | -0.01
CFLNonePGEEPrExCZ03 | Com-Iltg-dWatt-CFL | PGE | EPr | Ex | CZ03 | 2.24 | 2e-05 | 0 | 2.42 | 2e-05 | -0.0197 | 2.24 | 2e-05 | 0 | 2.42 | 2e-05 | -0.0197 | CFL | None | 2240 | 0.02 | 2240 | 0.02 | 1.0804 | 1 | -0.0087946 | 2240 | 0.02 | 2240 | 0.02 | 1.08 | 1 | -0.00879
CFLNonePGEEPrExCZ04 | Com-Iltg-dWatt-CFL | PGE | EPr | Ex | CZ04 | 2.24 | 2e-05 | 0 | 2.44 | 2e-05 | -0.0181 | 2.24 | 2e-05 | 0 | 2.44 | 2e-05 | -0.0181 | CFL | None | 2240 | 0.02 | 2240 | 0.02 | 1.0893 | 1 | -0.0080804 | 2240 | 0.02 | 2240 | 0.02 | 1.09 | 1 | -0.00808
CFLNonePGEEPrExCZ05 | Com-Iltg-dWatt-CFL | PGE | EPr | Ex | CZ05 | 2.24 | 0.000617 | 0 | 2.44 | 0.000747 | -0.0164 | 2.24 | 0.000617 | 0 | 2.44 | 0.000747 | -0.0164 | CFL | None | 2240 | 0.617 | 2240 | 0.617 | 1.0893 | 1.2107 | -0.0073214 | 2240 | 0.617 | 2240 | 0.617 | 1.09 | 1.21 | -0.00732
CFLNonePGEEPrExCZ11 | Com-Iltg-dWatt-CFL | PGE | EPr | Ex | CZ11 | 2.24 | 2e-05 | 0 | 2.37 | 2e-05 | -0.022 | 2.24 | 2e-05 | 0 | 2.37 | 2e-05 | -0.022 | CFL | None | 2240 | 0.02 | 2240 | 0.02 | 1.058 | 1 | -0.0098214 | 2240 | 0.02 | 2240 | 0.02 | 1.06 | 1 | -0.00982
CFLNonePGEEPrExCZ12 | Com-Iltg-dWatt-CFL | PGE | EPr | Ex | CZ12 | 2.24 | 2e-05 | 0 | 2.4 | 2e-05 | -0.0215 | 2.24 | 2e-05 | 0 | 2.4 | 2e-05 | -0.0215 | CFL | None | 2240 | 0.02 | 2240 | 0.02 | 1.0714 | 1 | -0.0095982 | 2240 | 0.02 | 2240 | 0.02 | 1.07 | 1 | -0.0096
CFLNonePGEEPrExCZ13 | Com-Iltg-dWatt-CFL | PGE | EPr | Ex | CZ13 | 2.24 | 2e-05 | 0 | 2.44 | 2e-05 | -0.0166 | 2.24 | 2e-05 | 0 | 2.44 | 2e-05 | -0.0166 | CFL | None | 2240 | 0.02 | 2240 | 0.02 | 1.0893 | 1 | -0.0074107 | 2240 | 0.02 | 2240 | 0.02 | 1.09 | 1 | -0.00741
CFLNonePGEEPrExCZ16 | Com-Iltg-dWatt-CFL | PGE | EPr | Ex | CZ16 | 2.24 | 2e-05 | 0 | 2.15 | 2e-05 | -0.0448 | 2.24 | 2e-05 | 0 | 2.15 | 2e-05 | -0.0448 | CFL | None | 2240 | 0.02 | 2240 | 0.02 | 0.95982 | 1 | -0.02 | 2240 | 0.02 | 2240 | 0.02 | 0.96 | 1 | -0.02
CFLNonePGEEPrExIOU | Com-Iltg-dWatt-CFL | PGE | EPr | Ex | IOU | 2.24 | 3.82e-05 | 0 | 2.41 | 4.19e-05 | -0.02 | 2.24 | 3.82e-05 | 0 | 2.41 | 4.19e-05 | -0.02 | CFL | None | 2240 | 0.0382 | 2240 | 0.0382 | 1.0759 | 1.0969 | -0.0089286 | 2240 | 0.0382 | 2240 | 0.0382 | 1.08 | 1.1 | -0.00893
CFLNonePGEEPrNewCZ01 | Com-Iltg-dWatt-CFL | PGE | EPr | New | CZ01 | 2.24 | 0.00063 | 0 | 2.26 | 0.000725 | -0.0403 | 2.24 | 0.00063 | 0 | 2.26 | 0.000725 | -0.0403 | CFL | None | 2240 | 0.63 | 2240 | 0.63 | 1.0089 | 1.1508 | -0.017991 | 2240 | 0.63 | 2240 | 0.63 | 1.01 | 1.15 | -0.018
CFLNonePGEEPrNewCZ02 | Com-Iltg-dWatt-CFL | PGE | EPr | New | CZ02 | 2.24 | 2e-05 | 0 | 2.37 | 2e-05 | -0.0269 | 2.24 | 2e-05 | 0 | 2.37 | 2e-05 | -0.0269 | CFL | None | 2240 | 0.02 | 2240 | 0.02 | 1.058 | 1 | -0.012009 | 2240 | 0.02 | 2240 | 0.02 | 1.06 | 1 | -0.012
CFLNonePGEEPrNewCZ03 | Com-Iltg-dWatt-CFL | PGE | EPr | New | CZ03 | 2.24 | 2e-05 | 0 | 2.37 | 2e-05 | -0.0246 | 2.24 | 2e-05 | 0 | 2.37 | 2e-05 | -0.0246 | CFL | None | 2240 | 0.02 | 2240 | 0.02 | 1.058 | 1 | -0.010982 | 2240 | 0.02 | 2240 | 0.02 | 1.06 | 1 | -0.011
CFLNonePGEEPrNewCZ04 | Com-Iltg-dWatt-CFL | PGE | EPr | New | CZ04 | 2.24 | 2e-05 | 0 | 2.44 | 2e-05 | -0.0215 | 2.24 | 2e-05 | 0 | 2.44 | 2e-05 | -0.0215 | CFL | None | 2240 | 0.02 | 2240 | 0.02 | 1.0893 | 1 | -0.0095982 | 2240 | 0.02 | 2240 | 0.02 | 1.09 | 1 | -0.0096
CFLNonePGEEPrNewCZ05 | Com-Iltg-dWatt-CFL | PGE | EPr | New | CZ05 | 2.24 | 0.000617 | 0 | 2.42 | 0.00079 | -0.0208 | 2.24 | 0.000617 | 0 | 2.42 | 0.00079 | -0.0208 | CFL | None | 2240 | 0.617 | 2240 | 0.617 | 1.0804 | 1.2804 | -0.0092857 | 2240 | 0.617 | 2240 | 0.617 | 1.08 | 1.28 | -0.00929
CFLNonePGEEPrNewCZ11 | Com-Iltg-dWatt-CFL | PGE | EPr | New | CZ11 | 2.24 | 2e-05 | 0 | 2.42 | 2e-05 | -0.0246 | 2.24 | 2e-05 | 0 | 2.42 | 2e-05 | -0.0246 | CFL | None | 2240 | 0.02 | 2240 | 0.02 | 1.0804 | 1 | -0.010982 | 2240 | 0.02 | 2240 | 0.02 | 1.08 | 1 | -0.011
CFLNonePGEEPrNewCZ12 | Com-Iltg-dWatt-CFL | PGE | EPr | New | CZ12 | 2.24 | 2e-05 | 0 | 2.42 | 2e-05 | -0.0246 | 2.24 | 2e-05 | 0 | 2.42 | 2e-05 | -0.0246 | CFL | None | 2240 | 0.02 | 2240 | 0.02 | 1.0804 | 1 | -0.010982 | 2240 | 0.02 | 2240 | 0.02 | 1.08 | 1 | -0.011
CFLNonePGEEPrNewCZ13 | Com-Iltg-dWatt-CFL | PGE | EPr | New | CZ13 | 2.24 | 2e-05 | 0 | 2.49 | 2e-05 | -0.0197 | 2.24 | 2e-05 | 0 | 2.49 | 2e-05 | -0.0197 | CFL | None | 2240 | 0.02 | 2240 | 0.02 | 1.1116 | 1 | -0.0087946 | 2240 | 0.02 | 2240 | 0.02 | 1.11 | 1 | -0.00879
CFLNonePGEEPrNewCZ16 | Com-Iltg-dWatt-CFL | PGE | EPr | New | CZ16 | 2.24 | 2e-05 | 0 | 2.24 | 2e-05 | -0.047 | 2.24 | 2e-05 | 0 | 2.24 | 2e-05 | -0.047 | CFL | None | 2240 | 0.02 | 2240 | 0.02 | 1 | 1 | -0.020982 | 2240 | 0.02 | 2240 | 0.02 | 1 | 1 | -0.021
CFLNonePGEERCExCZ01 | Com-Iltg-dWatt-CFL | PGE | ERC | Ex | CZ01 | 2.6 | 0.000728 | 0 | 2.57 | 0.000837 | -0.0364 | 2.6 | 0.000728 | 0 | 2.57 | 0.000837 | -0.0364 | CFL | None | 2600 | 0.728 | 2600 | 0.728 | 0.98846 | 1.1497 | -0.014 | 2600 | 0.728 | 2600 | 0.728 | 0.988 | 1.15 | -0.014
CFLNonePGEERCExCZ02 | Com-Iltg-dWatt-CFL | PGE | ERC | Ex | CZ02 | 2.6 | 2.1e-05 | 0 | 2.65 | 2.1e-05 | -0.0286 | 2.6 | 2.1e-05 | 0 | 2.65 | 2.1e-05 | -0.0286 | CFL | None | 2600 | 0.021 | 2600 | 0.021 | 1.0192 | 1 | -0.011 | 2600 | 0.021 | 2600 | 0.021 | 1.02 | 1 | -0.011
CFLNonePGEERCExCZ03 | Com-Iltg-dWatt-CFL | PGE | ERC | Ex | CZ03 | 2.6 | 2e-05 | 0 | 2.65 | 2e-05 | -0.0255 | 2.6 | 2e-05 | 0 | 2.65 | 2e-05 | -0.0255 | CFL | None | 2600 | 0.02 | 2600 | 0.02 | 1.0192 | 1 | -0.0098077 | 2600 | 0.02 | 2600 | 0.02 | 1.02 | 1 | -0.00981
CFLNonePGEERCExCZ04 | Com-Iltg-dWatt-CFL | PGE | ERC | Ex | CZ04 | 2.6 | 2e-05 | 0 | 2.73 | 2e-05 | -0.0237 | 2.6 | 2e-05 | 0 | 2.73 | 2e-05 | -0.0237 | CFL | None | 2600 | 0.02 | 2600 | 0.02 | 1.05 | 1 | -0.0091154 | 2600 | 0.02 | 2600 | 0.02 | 1.05 | 1 | -0.00912
CFLNonePGEERCExCZ05 | Com-Iltg-dWatt-CFL | PGE | ERC | Ex | CZ05 | 2.6 | 0.000702 | 0 | 2.68 | 0.000969 | -0.0231 | 2.6 | 0.000702 | 0 | 2.68 | 0.000969 | -0.0231 | CFL | None | 2600 | 0.702 | 2600 | 0.702 | 1.0308 | 1.3803 | -0.0088846 | 2600 | 0.702 | 2600 | 0.702 | 1.03 | 1.38 | -0.00888
CFLNonePGEERCExCZ11 | Com-Iltg-dWatt-CFL | PGE | ERC | Ex | CZ11 | 2.6 | 2e-05 | 0 | 2.68 | 2e-05 | -0.026 | 2.6 | 2e-05 | 0 | 2.68 | 2e-05 | -0.026 | CFL | None | 2600 | 0.02 | 2600 | 0.02 | 1.0308 | 1 | -0.01 | 2600 | 0.02 | 2600 | 0.02 | 1.03 | 1 | -0.01
CFLNonePGEERCExCZ12 | Com-Iltg-dWatt-CFL | PGE | ERC | Ex | CZ12 | 2.6 | 2e-05 | 0 | 2.68 | 2e-05 | -0.026 | 2.6 | 2e-05 | 0 | 2.68 | 2e-05 | -0.026 | CFL | None | 2600 | 0.02 | 2600 | 0.02 | 1.0308 | 1 | -0.01 | 2600 | 0.02 | 2600 | 0.02 | 1.03 | 1 | -0.01
CFLNonePGEERCExCZ13 | Com-Iltg-dWatt-CFL | PGE | ERC | Ex | CZ13 | 2.6 | 2e-05 | 0 | 2.73 | 2e-05 | -0.0205 | 2.6 | 2e-05 | 0 | 2.73 | 2e-05 | -0.0205 | CFL | None | 2600 | 0.02 | 2600 | 0.02 | 1.05 | 1 | -0.0078846 | 2600 | 0.02 | 2600 | 0.02 | 1.05 | 1 | -0.00788
CFLNonePGEERCExCZ16 | Com-Iltg-dWatt-CFL | PGE | ERC | Ex | CZ16 | 2.6 | 2e-05 | 0 | 2.55 | 2e-05 | -0.0442 | 2.6 | 2e-05 | 0 | 2.55 | 2e-05 | -0.0442 | CFL | None | 2600 | 0.02 | 2600 | 0.02 | 0.98077 | 1 | -0.017 | 2600 | 0.02 | 2600 | 0.02 | 0.981 | 1 | -0.017
CFLNonePGEERCExIOU | Com-Iltg-dWatt-CFL | PGE | ERC | Ex | IOU | 2.6 | 4.09e-05 | 0 | 2.68 | 4.74e-05 | -0.025 | 2.6 | 4.09e-05 | 0 | 2.68 | 4.74e-05 | -0.025 | CFL | None | 2600 | 0.0409 | 2600 | 0.0409 | 1.0308 | 1.1589 | -0.0096154 | 2600 | 0.0409 | 2600 | 0.0409 | 1.03 | 1.16 | -0.00962
CFLNonePGEERCNewCZ01 | Com-Iltg-dWatt-CFL | PGE | ERC | New | CZ01 | 2.6 | 0.000728 | 0 | 2.7 | 0.000844 | -0.0416 | 2.6 | 0.000728 | 0 | 2.7 | 0.000844 | -0.0416 | CFL | None | 2600 | 0.728 | 2600 | 0.728 | 1.0385 | 1.1593 | -0.016 | 2600 | 0.728 | 2600 | 0.728 | 1.04 | 1.16 | -0.016
CFLNonePGEERCNewCZ02 | Com-Iltg-dWatt-CFL | PGE | ERC | New | CZ02 | 2.6 | 2.1e-05 | 0 | 2.83 | 2.1e-05 | -0.0312 | 2.6 | 2.1e-05 | 0 | 2.83 | 2.1e-05 | -0.0312 | CFL | None | 2600 | 0.021 | 2600 | 0.021 | 1.0885 | 1 | -0.012 | 2600 | 0.021 | 2600 | 0.021 | 1.09 | 1 | -0.012
CFLNonePGEERCNewCZ03 | Com-Iltg-dWatt-CFL | PGE | ERC | New | CZ03 | 2.6 | 2e-05 | 0 | 2.81 | 2e-05 | -0.026 | 2.6 | 2e-05 | 0 | 2.81 | 2e-05 | -0.026 | CFL | None | 2600 | 0.02 | 2600 | 0.02 | 1.0808 | 1 | -0.01 | 2600 | 0.02 | 2600 | 0.02 | 1.08 | 1 | -0.01
CFLNonePGEERCNewCZ04 | Com-Iltg-dWatt-CFL | PGE | ERC | New | CZ04 | 2.6 | 2e-05 | 0 | 2.86 | 2e-05 | -0.025 | 2.6 | 2e-05 | 0 | 2.86 | 2e-05 | -0.025 | CFL | None | 2600 | 0.02 | 2600 | 0.02 | 1.1 | 1 | -0.0096154 | 2600 | 0.02 | 2600 | 0.02 | 1.1 | 1 | -0.00962
CFLNonePGEERCNewCZ05 | Com-Iltg-dWatt-CFL | PGE | ERC | New | CZ05 | 2.6 | 0.000702 | 0 | 2.83 | 0.000927 | -0.0229 | 2.6 | 0.000702 | 0 | 2.83 | 0.000927 | -0.0229 | CFL | None | 2600 | 0.702 | 2600 | 0.702 | 1.0885 | 1.3205 | -0.0088077 | 2600 | 0.702 | 2600 | 0.702 | 1.09 | 1.32 | -0.00881
CFLNonePGEERCNewCZ11 | Com-Iltg-dWatt-CFL | PGE | ERC | New | CZ11 | 2.6 | 2e-05 | 0 | 2.89 | 2e-05 | -0.0286 | 2.6 | 2e-05 | 0 | 2.89 | 2e-05 | -0.0286 | CFL | None | 2600 | 0.02 | 2600 | 0.02 | 1.1115 | 1 | -0.011 | 2600 | 0.02 | 2600 | 0.02 | 1.11 | 1 | -0.011
CFLNonePGEERCNewCZ12 | Com-Iltg-dWatt-CFL | PGE | ERC | New | CZ12 | 2.6 | 2e-05 | 0 | 2.86 | 2e-05 | -0.0286 | 2.6 | 2e-05 | 0 | 2.86 | 2e-05 | -0.0286 | CFL | None | 2600 | 0.02 | 2600 | 0.02 | 1.1 | 1 | -0.011 | 2600 | 0.02 | 2600 | 0.02 | 1.1 | 1 | -0.011
CFLNonePGEERCNewCZ13 | Com-Iltg-dWatt-CFL | PGE | ERC | New | CZ13 | 2.6 | 2e-05 | 0 | 2.94 | 2e-05 | -0.0224 | 2.6 | 2e-05 | 0 | 2.94 | 2e-05 | -0.0224 | CFL | None | 2600 | 0.02 | 2600 | 0.02 | 1.1308 | 1 | -0.0086154 | 2600 | 0.02 | 2600 | 0.02 | 1.13 | 1 | -0.00862
CFLNonePGEERCNewCZ16 | Com-Iltg-dWatt-CFL | PGE | ERC | New | CZ16 | 2.6 | 2e-05 | 0 | 2.73 | 2e-05 | -0.0494 | 2.6 | 2e-05 | 0 | 2.73 | 2e-05 | -0.0494 | CFL | None | 2600 | 0.02 | 2600 | 0.02 | 1.05 | 1 | -0.019 | 2600 | 0.02 | 2600 | 0.02 | 1.05 | 1 | -0.019
CFLNonePGEESeExCZ01 | Com-Iltg-dWatt-CFL | PGE | ESe | Ex | CZ01 | 2.33 | 0.000715 | 0 | 2.33 | 0.000829 | -0.0419 | 2.33 | 0.000715 | 0 | 2.33 | 0.000829 | -0.0419 | CFL | None | 2330 | 0.715 | 2330 | 0.715 | 1 | 1.1594 | -0.017983 | 2330 | 0.715 | 2330 | 0.715 | 1 | 1.16 | -0.018
CFLNonePGEESeExCZ02 | Com-Iltg-dWatt-CFL | PGE | ESe | Ex | CZ02 | 2.33 | 2e-05 | 0 | 2.47 | 2e-05 | -0.028 | 2.33 | 2e-05 | 0 | 2.47 | 2e-05 | -0.028 | CFL | None | 2330 | 0.02 | 2330 | 0.02 | 1.0601 | 1 | -0.012017 | 2330 | 0.02 | 2330 | 0.02 | 1.06 | 1 | -0.012
CFLNonePGEESeExCZ03 | Com-Iltg-dWatt-CFL | PGE | ESe | Ex | CZ03 | 2.33 | 2e-05 | 0 | 2.47 | 2e-05 | -0.0256 | 2.33 | 2e-05 | 0 | 2.47 | 2e-05 | -0.0256 | CFL | None | 2330 | 0.02 | 2330 | 0.02 | 1.0601 | 1 | -0.010987 | 2330 | 0.02 | 2330 | 0.02 | 1.06 | 1 | -0.011
CFLNonePGEESeExCZ04 | Com-Iltg-dWatt-CFL | PGE | ESe | Ex | CZ04 | 2.33 | 2e-05 | 0 | 2.52 | 2e-05 | -0.0228 | 2.33 | 2e-05 | 0 | 2.52 | 2e-05 | -0.0228 | CFL | None | 2330 | 0.02 | 2330 | 0.02 | 1.0815 | 1 | -0.0097854 | 2330 | 0.02 | 2330 | 0.02 | 1.08 | 1 | -0.00979
CFLNonePGEESeExCZ05 | Com-Iltg-dWatt-CFL | PGE | ESe | Ex | CZ05 | 2.33 | 0.000709 | 0 | 2.49 | 0.000851 | -0.0214 | 2.33 | 0.000709 | 0 | 2.49 | 0.000851 | -0.0214 | CFL | None | 2330 | 0.709 | 2330 | 0.709 | 1.0687 | 1.2003 | -0.0091845 | 2330 | 0.709 | 2330 | 0.709 | 1.07 | 1.2 | -0.00918
CFLNonePGEESeExCZ11 | Com-Iltg-dWatt-CFL | PGE | ESe | Ex | CZ11 | 2.33 | 2e-05 | 0 | 2.47 | 2e-05 | -0.0256 | 2.33 | 2e-05 | 0 | 2.47 | 2e-05 | -0.0256 | CFL | None | 2330 | 0.02 | 2330 | 0.02 | 1.0601 | 1 | -0.010987 | 2330 | 0.02 | 2330 | 0.02 | 1.06 | 1 | -0.011
CFLNonePGEESeExCZ12 | Com-Iltg-dWatt-CFL | PGE | ESe | Ex | CZ12 | 2.33 | 2e-05 | 0 | 2.49 | 2e-05 | -0.0256 | 2.33 | 2e-05 | 0 | 2.49 | 2e-05 | -0.0256 | CFL | None | 2330 | 0.02 | 2330 | 0.02 | 1.0687 | 1 | -0.010987 | 2330 | 0.02 | 2330 | 0.02 | 1.07 | 1 | -0.011
CFLNonePGEESeExCZ13 | Com-Iltg-dWatt-CFL | PGE | ESe | Ex | CZ13 | 2.33 | 2e-05 | 0 | 2.56 | 2e-05 | -0.0198 | 2.33 | 2e-05 | 0 | 2.56 | 2e-05 | -0.0198 | CFL | None | 2330 | 0.02 | 2330 | 0.02 | 1.0987 | 1 | -0.0084979 | 2330 | 0.02 | 2330 | 0.02 | 1.1 | 1 | -0.0085
CFLNonePGEESeExCZ16 | Com-Iltg-dWatt-CFL | PGE | ESe | Ex | CZ16 | 2.33 | 2e-05 | 0 | 2.28 | 2e-05 | -0.0443 | 2.33 | 2e-05 | 0 | 2.28 | 2e-05 | -0.0443 | CFL | None | 2330 | 0.02 | 2330 | 0.02 | 0.97854 | 1 | -0.019013 | 2330 | 0.02 | 2330 | 0.02 | 0.979 | 1 | -0.019
CFLNonePGEESeExIOU | Com-Iltg-dWatt-CFL | PGE | ESe | Ex | IOU | 2.33 | 4.09e-05 | 0 | 2.49 | 4.49e-05 | -0.0247 | 2.33 | 4.09e-05 | 0 | 2.49 | 4.49e-05 | -0.0247 | CFL | None | 2330 | 0.0409 | 2330 | 0.0409 | 1.0687 | 1.0978 | -0.010601 | 2330 | 0.0409 | 2330 | 0.0409 | 1.07 | 1.1 | -0.0106
CFLNonePGEESeNewCZ01 | Com-Iltg-dWatt-CFL | PGE | ESe | New | CZ01 | 2.33 | 0.000715 | 0 | 2.35 | 0.000808 | -0.0443 | 2.33 | 0.000715 | 0 | 2.35 | 0.000808 | -0.0443 | CFL | None | 2330 | 0.715 | 2330 | 0.715 | 1.0086 | 1.1301 | -0.019013 | 2330 | 0.715 | 2330 | 0.715 | 1.01 | 1.13 | -0.019
CFLNonePGEESeNewCZ02 | Com-Iltg-dWatt-CFL | PGE | ESe | New | CZ02 | 2.33 | 2e-05 | 0 | 2.52 | 2e-05 | -0.0326 | 2.33 | 2e-05 | 0 | 2.52 | 2e-05 | -0.0326 | CFL | None | 2330 | 0.02 | 2330 | 0.02 | 1.0815 | 1 | -0.013991 | 2330 | 0.02 | 2330 | 0.02 | 1.08 | 1 | -0.014
CFLNonePGEESeNewCZ03 | Com-Iltg-dWatt-CFL | PGE | ESe | New | CZ03 | 2.33 | 2e-05 | 0 | 2.47 | 2e-05 | -0.0303 | 2.33 | 2e-05 | 0 | 2.47 | 2e-05 | -0.0303 | CFL | None | 2330 | 0.02 | 2330 | 0.02 | 1.0601 | 1 | -0.013004 | 2330 | 0.02 | 2330 | 0.02 | 1.06 | 1 | -0.013
CFLNonePGEESeNewCZ04 | Com-Iltg-dWatt-CFL | PGE | ESe | New | CZ04 | 2.33 | 2e-05 | 0 | 2.56 | 2e-05 | -0.0256 | 2.33 | 2e-05 | 0 | 2.56 | 2e-05 | -0.0256 | CFL | None | 2330 | 0.02 | 2330 | 0.02 | 1.0987 | 1 | -0.010987 | 2330 | 0.02 | 2330 | 0.02 | 1.1 | 1 | -0.011
CFLNonePGEESeNewCZ05 | Com-Iltg-dWatt-CFL | PGE | ESe | New | CZ05 | 2.33 | 0.000709 | 0 | 2.52 | 0.000893 | -0.0256 | 2.33 | 0.000709 | 0 | 2.52 | 0.000893 | -0.0256 | CFL | None | 2330 | 0.709 | 2330 | 0.709 | 1.0815 | 1.2595 | -0.010987 | 2330 | 0.709 | 2330 | 0.709 | 1.08 | 1.26 | -0.011
CFLNonePGEESeNewCZ11 | Com-Iltg-dWatt-CFL | PGE | ESe | New | CZ11 | 2.33 | 2e-05 | 0 | 2.56 | 2e-05 | -0.028 | 2.33 | 2e-05 | 0 | 2.56 | 2e-05 | -0.028 | CFL | None | 2330 | 0.02 | 2330 | 0.02 | 1.0987 | 1 | -0.012017 | 2330 | 0.02 | 2330 | 0.02 | 1.1 | 1 | -0.012
CFLNonePGEESeNewCZ12 | Com-Iltg-dWatt-CFL | PGE | ESe | New | CZ12 | 2.33 | 2e-05 | 0 | 2.59 | 2e-05 | -0.0303 | 2.33 | 2e-05 | 0 | 2.59 | 2e-05 | -0.0303 | CFL | None | 2330 | 0.02 | 2330 | 0.02 | 1.1116 | 1 | -0.013004 | 2330 | 0.02 | 2330 | 0.02 | 1.11 | 1 | -0.013
CFLNonePGEESeNewCZ13 | Com-Iltg-dWatt-CFL | PGE | ESe | New | CZ13 | 2.33 | 2e-05 | 0 | 2.66 | 2e-05 | -0.0231 | 2.33 | 2e-05 | 0 | 2.66 | 2e-05 | -0.0231 | CFL | None | 2330 | 0.02 | 2330 | 0.02 | 1.1416 | 1 | -0.0099142 | 2330 | 0.02 | 2330 | 0.02 | 1.14 | 1 | -0.00991
CFLNonePGEESeNewCZ16 | Com-Iltg-dWatt-CFL | PGE | ESe | New | CZ16 | 2.33 | 2e-05 | 0 | 2.35 | 2e-05 | -0.0489 | 2.33 | 2e-05 | 0 | 2.35 | 2e-05 | -0.0489 | CFL | None | 2330 | 0.02 | 2330 | 0.02 | 1.0086 | 1 | -0.020987 | 2330 | 0.02 | 2330 | 0.02 | 1.01 | 1 | -0.021
CFLNonePGEEUnExCZ01 | Com-Iltg-dWatt-CFL | PGE | EUn | Ex | CZ01 | 2.37 | 0.000669 | 0 | 2.56 | 0.000803 | -0.0261 | 2.37 | 0.000669 | 0 | 2.56 | 0.000803 | -0.0261 | CFL | None | 2370 | 0.669 | 2370 | 0.669 | 1.0802 | 1.2003 | -0.011013 | 2370 | 0.669 | 2370 | 0.669 | 1.08 | 1.2 | -0.011
CFLNonePGEEUnExCZ02 | Com-Iltg-dWatt-CFL | PGE | EUn | Ex | CZ02 | 2.37 | 0.000439 | 0 | 2.61 | 0.00054 | -0.0201 | 2.37 | 0.000439 | 0 | 2.61 | 0.00054 | -0.0201 | CFL | None | 2370 | 0.439 | 2370 | 0.439 | 1.1013 | 1.2301 | -0.008481 | 2370 | 0.439 | 2370 | 0.439 | 1.1 | 1.23 | -0.00848
CFLNonePGEEUnExCZ03 | Com-Iltg-dWatt-CFL | PGE | EUn | Ex | CZ03 | 2.37 | 0.000439 | 0 | 2.63 | 0.000531 | -0.0182 | 2.37 | 0.000439 | 0 | 2.63 | 0.000531 | -0.0182 | CFL | None | 2370 | 0.439 | 2370 | 0.439 | 1.1097 | 1.2096 | -0.0076793 | 2370 | 0.439 | 2370 | 0.439 | 1.11 | 1.21 | -0.00768
CFLNonePGEEUnExCZ04 | Com-Iltg-dWatt-CFL | PGE | EUn | Ex | CZ04 | 2.37 | 0.000439 | 0 | 2.65 | 0.000549 | -0.0166 | 2.37 | 0.000439 | 0 | 2.65 | 0.000549 | -0.0166 | CFL | None | 2370 | 0.439 | 2370 | 0.439 | 1.1181 | 1.2506 | -0.0070042 | 2370 | 0.439 | 2370 | 0.439 | 1.12 | 1.25 | -0.007
CFLNonePGEEUnExCZ05 | Com-Iltg-dWatt-CFL | PGE | EUn | Ex | CZ05 | 2.37 | 0.00072 | 0 | 2.65 | 0.000886 | -0.0164 | 2.37 | 0.00072 | 0 | 2.65 | 0.000886 | -0.0164 | CFL | None | 2370 | 0.72 | 2370 | 0.72 | 1.1181 | 1.2306 | -0.0069198 | 2370 | 0.72 | 2370 | 0.72 | 1.12 | 1.23 | -0.00692
CFLNonePGEEUnExCZ11 | Com-Iltg-dWatt-CFL | PGE | EUn | Ex | CZ11 | 2.37 | 0.000439 | 0 | 2.63 | 0.000553 | -0.019 | 2.37 | 0.000439 | 0 | 2.63 | 0.000553 | -0.019 | CFL | None | 2370 | 0.439 | 2370 | 0.439 | 1.1097 | 1.2597 | -0.0080169 | 2370 | 0.439 | 2370 | 0.439 | 1.11 | 1.26 | -0.00802
CFLNonePGEEUnExCZ12 | Com-Iltg-dWatt-CFL | PGE | EUn | Ex | CZ12 | 2.37 | 0.000439 | 0 | 2.65 | 0.00054 | -0.0187 | 2.37 | 0.000439 | 0 | 2.65 | 0.00054 | -0.0187 | CFL | None | 2370 | 0.439 | 2370 | 0.439 | 1.1181 | 1.2301 | -0.0078903 | 2370 | 0.439 | 2370 | 0.439 | 1.12 | 1.23 | -0.00789
CFLNonePGEEUnExCZ13 | Com-Iltg-dWatt-CFL | PGE | EUn | Ex | CZ13 | 2.37 | 3.4e-05 | 0 | 2.7 | 3.4e-05 | -0.0147 | 2.37 | 3.4e-05 | 0 | 2.7 | 3.4e-05 | -0.0147 | CFL | None | 2370 | 0.034 | 2370 | 0.034 | 1.1392 | 1 | -0.0062025 | 2370 | 0.034 | 2370 | 0.034 | 1.14 | 1 | -0.0062
CFLNonePGEEUnExCZ16 | Com-Iltg-dWatt-CFL | PGE | EUn | Ex | CZ16 | 2.37 | 0.000439 | 0 | 2.51 | 0.00054 | -0.0355 | 2.37 | 0.000439 | 0 | 2.51 | 0.00054 | -0.0355 | CFL | None | 2370 | 0.439 | 2370 | 0.439 | 1.0591 | 1.2301 | -0.014979 | 2370 | 0.439 | 2370 | 0.439 | 1.06 | 1.23 | -0.015
CFLNonePGEEUnExIOU | Com-Iltg-dWatt-CFL | PGE | EUn | Ex | IOU | 2.37 | 0.00041 | 0 | 2.64 | 0.000501 | -0.018 | 2.37 | 0.00041 | 0 | 2.64 | 0.000501 | -0.018 | CFL | None | 2370 | 0.41 | 2370 | 0.41 | 1.1139 | 1.222 | -0.0075949 | 2370 | 0.41 | 2370 | 0.41 | 1.11 | 1.22 | -0.00759
CFLNonePGEEUnNewCZ01 | Com-Iltg-dWatt-CFL | PGE | EUn | New | CZ01 | 2.37 | 0.000669 | 0 | 2.56 | 0.000783 | -0.0223 | 2.37 | 0.000669 | 0 | 2.56 | 0.000783 | -0.0223 | CFL | None | 2370 | 0.669 | 2370 | 0.669 | 1.0802 | 1.1704 | -0.0094093 | 2370 | 0.669 | 2370 | 0.669 | 1.08 | 1.17 | -0.00941
CFLNonePGEEUnNewCZ02 | Com-Iltg-dWatt-CFL | PGE | EUn | New | CZ02 | 2.37 | 0.000439 | 0 | 2.65 | 0.000571 | -0.0185 | 2.37 | 0.000439 | 0 | 2.65 | 0.000571 | -0.0185 | CFL | None | 2370 | 0.439 | 2370 | 0.439 | 1.1181 | 1.3007 | -0.0078059 | 2370 | 0.439 | 2370 | 0.439 | 1.12 | 1.3 | -0.00781
CFLNonePGEEUnNewCZ03 | Com-Iltg-dWatt-CFL | PGE | EUn | New | CZ03 | 2.37 | 0.000439 | 0 | 2.63 | 0.000571 | -0.0149 | 2.37 | 0.000439 | 0 | 2.63 | 0.000571 | -0.0149 | CFL | None | 2370 | 0.439 | 2370 | 0.439 | 1.1097 | 1.3007 | -0.0062869 | 2370 | 0.439 | 2370 | 0.439 | 1.11 | 1.3 | -0.00629
CFLNonePGEEUnNewCZ04 | Com-Iltg-dWatt-CFL | PGE | EUn | New | CZ04 | 2.37 | 0.000439 | 0 | 2.7 | 0.000579 | -0.0142 | 2.37 | 0.000439 | 0 | 2.7 | 0.000579 | -0.0142 | CFL | None | 2370 | 0.439 | 2370 | 0.439 | 1.1392 | 1.3189 | -0.0059916 | 2370 | 0.439 | 2370 | 0.439 | 1.14 | 1.32 | -0.00599
CFLNonePGEEUnNewCZ05 | Com-Iltg-dWatt-CFL | PGE | EUn | New | CZ05 | 2.37 | 0.00072 | 0 | 2.65 | 0.000878 | -0.0142 | 2.37 | 0.00072 | 0 | 2.65 | 0.000878 | -0.0142 | CFL | None | 2370 | 0.72 | 2370 | 0.72 | 1.1181 | 1.2194 | -0.0059916 | 2370 | 0.72 | 2370 | 0.72 | 1.12 | 1.22 | -0.00599
CFLNonePGEEUnNewCZ11 | Com-Iltg-dWatt-CFL | PGE | EUn | New | CZ11 | 2.37 | 0.000439 | 0 | 2.7 | 0.000575 | -0.0154 | 2.37 | 0.000439 | 0 | 2.7 | 0.000575 | -0.0154 | CFL | None | 2370 | 0.439 | 2370 | 0.439 | 1.1392 | 1.3098 | -0.0064979 | 2370 | 0.439 | 2370 | 0.439 | 1.14 | 1.31 | -0.0065
CFLNonePGEEUnNewCZ12 | Com-Iltg-dWatt-CFL | PGE | EUn | New | CZ12 | 2.37 | 0.000439 | 0 | 2.7 | 0.000575 | -0.0145 | 2.37 | 0.000439 | 0 | 2.7 | 0.000575 | -0.0145 | CFL | None | 2370 | 0.439 | 2370 | 0.439 | 1.1392 | 1.3098 | -0.0061181 | 2370 | 0.439 | 2370 | 0.439 | 1.14 | 1.31 | -0.00612
CFLNonePGEEUnNewCZ13 | Com-Iltg-dWatt-CFL | PGE | EUn | New | CZ13 | 2.37 | 3.4e-05 | 0 | 2.75 | 3.4e-05 | -0.013 | 2.37 | 3.4e-05 | 0 | 2.75 | 3.4e-05 | -0.013 | CFL | None | 2370 | 0.034 | 2370 | 0.034 | 1.1603 | 1 | -0.0054852 | 2370 | 0.034 | 2370 | 0.034 | 1.16 | 1 | -0.00549
CFLNonePGEEUnNewCZ16 | Com-Iltg-dWatt-CFL | PGE | EUn | New | CZ16 | 2.37 | 0.000439 | 0 | 2.58 | 0.000562 | -0.0332 | 2.37 | 0.000439 | 0 | 2.58 | 0.000562 | -0.0332 | CFL | None | 2370 | 0.439 | 2370 | 0.439 | 1.0886 | 1.2802 | -0.014008 | 2370 | 0.439 | 2370 | 0.439 | 1.09 | 1.28 | -0.014
CFLNonePGEGroExCZ01 | Com-Iltg-dWatt-CFL | PGE | Gro | Ex | CZ01 | 3.89 | 0.000495 | 0 | 3.15 | 0.00053 | -0.0661 | 3.89 | 0.000495 | 0 | 3.15 | 0.00053 | -0.0661 | CFL | None | 3890 | 0.495 | 3890 | 0.495 | 0.80977 | 1.0707 | -0.016992 | 3890 | 0.495 | 3890 | 0.495 | 0.81 | 1.07 | -0.017
CFLNonePGEGroExCZ02 | Com-Iltg-dWatt-CFL | PGE | Gro | Ex | CZ02 | 3.89 | 0.000495 | 0 | 3.54 | 0.000648 | -0.0506 | 3.89 | 0.000495 | 0 | 3.54 | 0.000648 | -0.0506 | CFL | None | 3890 | 0.495 | 3890 | 0.495 | 0.91003 | 1.3091 | -0.013008 | 3890 | 0.495 | 3890 | 0.495 | 0.91 | 1.31 | -0.013
CFLNonePGEGroExCZ03 | Com-Iltg-dWatt-CFL | PGE | Gro | Ex | CZ03 | 3.89 | 0.000495 | 0 | 3.38 | 0.000609 | -0.0584 | 3.89 | 0.000495 | 0 | 3.38 | 0.000609 | -0.0584 | CFL | None | 3890 | 0.495 | 3890 | 0.495 | 0.86889 | 1.2303 | -0.015013 | 3890 | 0.495 | 3890 | 0.495 | 0.869 | 1.23 | -0.015
CFLNonePGEGroExCZ04 | Com-Iltg-dWatt-CFL | PGE | Gro | Ex | CZ04 | 3.89 | 0.000495 | 0 | 3.58 | 0.000639 | -0.0506 | 3.89 | 0.000495 | 0 | 3.58 | 0.000639 | -0.0506 | CFL | None | 3890 | 0.495 | 3890 | 0.495 | 0.92031 | 1.2909 | -0.013008 | 3890 | 0.495 | 3890 | 0.495 | 0.92 | 1.29 | -0.013
CFLNonePGEGroExCZ05 | Com-Iltg-dWatt-CFL | PGE | Gro | Ex | CZ05 | 3.89 | 0.000495 | 0 | 3.46 | 0.000604 | -0.0584 | 3.89 | 0.000495 | 0 | 3.46 | 0.000604 | -0.0584 | CFL | None | 3890 | 0.495 | 3890 | 0.495 | 0.88946 | 1.2202 | -0.015013 | 3890 | 0.495 | 3890 | 0.495 | 0.889 | 1.22 | -0.015
CFLNonePGEGroExCZ11 | Com-Iltg-dWatt-CFL | PGE | Gro | Ex | CZ11 | 3.89 | 0.000495 | 0 | 3.7 | 0.000653 | -0.0467 | 3.89 | 0.000495 | 0 | 3.7 | 0.000653 | -0.0467 | CFL | None | 3890 | 0.495 | 3890 | 0.495 | 0.95116 | 1.3192 | -0.012005 | 3890 | 0.495 | 3890 | 0.495 | 0.951 | 1.32 | -0.012
CFLNonePGEGroExCZ12 | Com-Iltg-dWatt-CFL | PGE | Gro | Ex | CZ12 | 3.89 | 0.000495 | 0 | 3.66 | 0.000658 | -0.0506 | 3.89 | 0.000495 | 0 | 3.66 | 0.000658 | -0.0506 | CFL | None | 3890 | 0.495 | 3890 | 0.495 | 0.94087 | 1.3293 | -0.013008 | 3890 | 0.495 | 3890 | 0.495 | 0.941 | 1.33 | -0.013
CFLNonePGEGroExCZ13 | Com-Iltg-dWatt-CFL | PGE | Gro | Ex | CZ13 | 3.89 | 0.000495 | 0 | 3.89 | 0.000653 | -0.0389 | 3.89 | 0.000495 | 0 | 3.89 | 0.000653 | -0.0389 | CFL | None | 3890 | 0.495 | 3890 | 0.495 | 1 | 1.3192 | -0.01 | 3890 | 0.495 | 3890 | 0.495 | 1 | 1.32 | -0.01
CFLNonePGEGroExCZ16 | Com-Iltg-dWatt-CFL | PGE | Gro | Ex | CZ16 | 3.89 | 0.000495 | 0 | 3.27 | 0.000639 | -0.0584 | 3.89 | 0.000495 | 0 | 3.27 | 0.000639 | -0.0584 | CFL | None | 3890 | 0.495 | 3890 | 0.495 | 0.84062 | 1.2909 | -0.015013 | 3890 | 0.495 | 3890 | 0.495 | 0.841 | 1.29 | -0.015
CFLNonePGEGroExIOU | Com-Iltg-dWatt-CFL | PGE | Gro | Ex | IOU | 3.89 | 0.000495 | 0 | 3.59 | 0.000637 | -0.0511 | 3.89 | 0.000495 | 0 | 3.59 | 0.000637 | -0.0511 | CFL | None | 3890 | 0.495 | 3890 | 0.495 | 0.92288 | 1.2869 | -0.013136 | 3890 | 0.495 | 3890 | 0.495 | 0.923 | 1.29 | -0.0131
CFLNonePGEGroNewCZ01 | Com-Iltg-dWatt-CFL | PGE | Gro | New | CZ01 | 3.89 | 0.000495 | 0 | 3.35 | 0.000559 | -0.07 | 3.89 | 0.000495 | 0 | 3.35 | 0.000559 | -0.07 | CFL | None | 3890 | 0.495 | 3890 | 0.495 | 0.86118 | 1.1293 | -0.017995 | 3890 | 0.495 | 3890 | 0.495 | 0.861 | 1.13 | -0.018
CFLNonePGEGroNewCZ02 | Com-Iltg-dWatt-CFL | PGE | Gro | New | CZ02 | 3.89 | 0.000495 | 0 | 3.77 | 0.000678 | -0.0506 | 3.89 | 0.000495 | 0 | 3.77 | 0.000678 | -0.0506 | CFL | None | 3890 | 0.495 | 3890 | 0.495 | 0.96915 | 1.3697 | -0.013008 | 3890 | 0.495 | 3890 | 0.495 | 0.969 | 1.37 | -0.013
CFLNonePGEGroNewCZ03 | Com-Iltg-dWatt-CFL | PGE | Gro | New | CZ03 | 3.89 | 0.000495 | 0 | 3.62 | 0.000639 | -0.0545 | 3.89 | 0.000495 | 0 | 3.62 | 0.000639 | -0.0545 | CFL | None | 3890 | 0.495 | 3890 | 0.495 | 0.93059 | 1.2909 | -0.01401 | 3890 | 0.495 | 3890 | 0.495 | 0.931 | 1.29 | -0.014
CFLNonePGEGroNewCZ04 | Com-Iltg-dWatt-CFL | PGE | Gro | New | CZ04 | 3.89 | 0.000495 | 0 | 3.81 | 0.000658 | -0.0467 | 3.89 | 0.000495 | 0 | 3.81 | 0.000658 | -0.0467 | CFL | None | 3890 | 0.495 | 3890 | 0.495 | 0.97943 | 1.3293 | -0.012005 | 3890 | 0.495 | 3890 | 0.495 | 0.979 | 1.33 | -0.012
CFLNonePGEGroNewCZ05 | Com-Iltg-dWatt-CFL | PGE | Gro | New | CZ05 | 3.89 | 0.000495 | 0 | 3.66 | 0.000634 | -0.0545 | 3.89 | 0.000495 | 0 | 3.66 | 0.000634 | -0.0545 | CFL | None | 3890 | 0.495 | 3890 | 0.495 | 0.94087 | 1.2808 | -0.01401 | 3890 | 0.495 | 3890 | 0.495 | 0.941 | 1.28 | -0.014
CFLNonePGEGroNewCZ11 | Com-Iltg-dWatt-CFL | PGE | Gro | New | CZ11 | 3.89 | 0.000495 | 0 | 3.97 | 0.000688 | -0.0428 | 3.89 | 0.000495 | 0 | 3.97 | 0.000688 | -0.0428 | CFL | None | 3890 | 0.495 | 3890 | 0.495 | 1.0206 | 1.3899 | -0.011003 | 3890 | 0.495 | 3890 | 0.495 | 1.02 | 1.39 | -0.011
CFLNonePGEGroNewCZ12 | Com-Iltg-dWatt-CFL | PGE | Gro | New | CZ12 | 3.89 | 0.000495 | 0 | 3.93 | 0.000678 | -0.0467 | 3.89 | 0.000495 | 0 | 3.93 | 0.000678 | -0.0467 | CFL | None | 3890 | 0.495 | 3890 | 0.495 | 1.0103 | 1.3697 | -0.012005 | 3890 | 0.495 | 3890 | 0.495 | 1.01 | 1.37 | -0.012
CFLNonePGEGroNewCZ13 | Com-Iltg-dWatt-CFL | PGE | Gro | New | CZ13 | 3.89 | 0.000495 | 0 | 4.12 | 0.000688 | -0.037 | 3.89 | 0.000495 | 0 | 4.12 | 0.000688 | -0.037 | CFL | None | 3890 | 0.495 | 3890 | 0.495 | 1.0591 | 1.3899 | -0.0095116 | 3890 | 0.495 | 3890 | 0.495 | 1.06 | 1.39 | -0.00951
CFLNonePGEGroNewCZ16 | Com-Iltg-dWatt-CFL | PGE | Gro | New | CZ16 | 3.89 | 0.000495 | 0 | 3.5 | 0.000673 | -0.0584 | 3.89 | 0.000495 | 0 | 3.5 | 0.000673 | -0.0584 | CFL | None | 3890 | 0.495 | 3890 | 0.495 | 0.89974 | 1.3596 | -0.015013 | 3890 | 0.495 | 3890 | 0.495 | 0.9 | 1.36 | -0.015
CFLNonePGEHspExCZ01 | Com-Iltg-dWatt-CFL | PGE | Hsp | Ex | CZ01 | 4.2 | 0.000717 | 0 | 4.58 | 0.000825 | -0.0328 | 4.2 | 0.000717 | 0 | 4.58 | 0.000825 | -0.0328 | CFL | None | 4200 | 0.717 | 4200 | 0.717 | 1.0905 | 1.1506 | -0.0078095 | 4200 | 0.717 | 4200 | 0.717 | 1.09 | 1.15 | -0.00781
CFLNonePGEHspExCZ02 | Com-Iltg-dWatt-CFL | PGE | Hsp | Ex | CZ02 | 4.2 | 0.000717 | 0 | 4.62 | 0.000875 | -0.0286 | 4.2 | 0.000717 | 0 | 4.62 | 0.000875 | -0.0286 | CFL | None | 4200 | 0.717 | 4200 | 0.717 | 1.1 | 1.2204 | -0.0068095 | 4200 | 0.717 | 4200 | 0.717 | 1.1 | 1.22 | -0.00681
CFLNonePGEHspExCZ03 | Com-Iltg-dWatt-CFL | PGE | Hsp | Ex | CZ03 | 4.2 | 0.000717 | 0 | 4.7 | 0.000868 | -0.0265 | 4.2 | 0.000717 | 0 | 4.7 | 0.000868 | -0.0265 | CFL | None | 4200 | 0.717 | 4200 | 0.717 | 1.119 | 1.2106 | -0.0063095 | 4200 | 0.717 | 4200 | 0.717 | 1.12 | 1.21 | -0.00631
CFLNonePGEHspExCZ04 | Com-Iltg-dWatt-CFL | PGE | Hsp | Ex | CZ04 | 4.2 | 0.000717 | 0 | 4.66 | 0.000875 | -0.026 | 4.2 | 0.000717 | 0 | 4.66 | 0.000875 | -0.026 | CFL | None | 4200 | 0.717 | 4200 | 0.717 | 1.1095 | 1.2204 | -0.0061905 | 4200 | 0.717 | 4200 | 0.717 | 1.11 | 1.22 | -0.00619
CFLNonePGEHspExCZ05 | Com-Iltg-dWatt-CFL | PGE | Hsp | Ex | CZ05 | 4.2 | 0.000717 | 0 | 4.62 | 0.000853 | -0.0269 | 4.2 | 0.000717 | 0 | 4.62 | 0.000853 | -0.0269 | CFL | None | 4200 | 0.717 | 4200 | 0.717 | 1.1 | 1.1897 | -0.0064048 | 4200 | 0.717 | 4200 | 0.717 | 1.1 | 1.19 | -0.0064
CFLNonePGEHspExCZ11 | Com-Iltg-dWatt-CFL | PGE | Hsp | Ex | CZ11 | 4.2 | 0.000717 | 0 | 4.62 | 0.000882 | -0.0286 | 4.2 | 0.000717 | 0 | 4.62 | 0.000882 | -0.0286 | CFL | None | 4200 | 0.717 | 4200 | 0.717 | 1.1 | 1.2301 | -0.0068095 | 4200 | 0.717 | 4200 | 0.717 | 1.1 | 1.23 | -0.00681
CFLNonePGEHspExCZ12 | Com-Iltg-dWatt-CFL | PGE | Hsp | Ex | CZ12 | 4.2 | 0.000717 | 0 | 4.66 | 0.000882 | -0.0281 | 4.2 | 0.000717 | 0 | 4.66 | 0.000882 | -0.0281 | CFL | None | 4200 | 0.717 | 4200 | 0.717 | 1.1095 | 1.2301 | -0.0066905 | 4200 | 0.717 | 4200 | 0.717 | 1.11 | 1.23 | -0.00669
CFLNonePGEHspExCZ13 | Com-Iltg-dWatt-CFL | PGE | Hsp | Ex | CZ13 | 4.2 | 0.000717 | 0 | 4.7 | 0.000896 | -0.0248 | 4.2 | 0.000717 | 0 | 4.7 | 0.000896 | -0.0248 | CFL | None | 4200 | 0.717 | 4200 | 0.717 | 1.119 | 1.2497 | -0.0059048 | 4200 | 0.717 | 4200 | 0.717 | 1.12 | 1.25 | -0.0059
CFLNonePGEHspExCZ16 | Com-Iltg-dWatt-CFL | PGE | Hsp | Ex | CZ16 | 4.2 | 0.000717 | 0 | 4.41 | 0.000868 | -0.0462 | 4.2 | 0.000717 | 0 | 4.41 | 0.000868 | -0.0462 | CFL | None | 4200 | 0.717 | 4200 | 0.717 | 1.05 | 1.2106 | -0.011 | 4200 | 0.717 | 4200 | 0.717 | 1.05 | 1.21 | -0.011
CFLNonePGEHspExIOU | Com-Iltg-dWatt-CFL | PGE | Hsp | Ex | IOU | 4.2 | 0.000717 | 0 | 4.67 | 0.000877 | -0.027 | 4.2 | 0.000717 | 0 | 4.67 | 0.000877 | -0.027 | CFL | None | 4200 | 0.717 | 4200 | 0.717 | 1.1119 | 1.2232 | -0.0064286 | 4200 | 0.717 | 4200 | 0.717 | 1.11 | 1.22 | -0.00643
CFLNonePGEHspNewCZ01 | Com-Iltg-dWatt-CFL | PGE | Hsp | New | CZ01 | 4.2 | 0.000717 | 0 | 4.41 | 0.000796 | -0.0302 | 4.2 | 0.000717 | 0 | 4.41 | 0.000796 | -0.0302 | CFL | None | 4200 | 0.717 | 4200 | 0.717 | 1.05 | 1.1102 | -0.0071905 | 4200 | 0.717 | 4200 | 0.717 | 1.05 | 1.11 | -0.00719
CFLNonePGEHspNewCZ02 | Com-Iltg-dWatt-CFL | PGE | Hsp | New | CZ02 | 4.2 | 0.000717 | 0 | 4.49 | 0.000853 | -0.0294 | 4.2 | 0.000717 | 0 | 4.49 | 0.000853 | -0.0294 | CFL | None | 4200 | 0.717 | 4200 | 0.717 | 1.069 | 1.1897 | -0.007 | 4200 | 0.717 | 4200 | 0.717 | 1.07 | 1.19 | -0.007
CFLNonePGEHspNewCZ03 | Com-Iltg-dWatt-CFL | PGE | Hsp | New | CZ03 | 4.2 | 0.000717 | 0 | 4.49 | 0.000846 | -0.0256 | 4.2 | 0.000717 | 0 | 4.49 | 0.000846 | -0.0256 | CFL | None | 4200 | 0.717 | 4200 | 0.717 | 1.069 | 1.1799 | -0.0060952 | 4200 | 0.717 | 4200 | 0.717 | 1.07 | 1.18 | -0.0061
CFLNonePGEHspNewCZ04 | Com-Iltg-dWatt-CFL | PGE | Hsp | New | CZ04 | 4.2 | 0.000717 | 0 | 4.54 | 0.00086 | -0.026 | 4.2 | 0.000717 | 0 | 4.54 | 0.00086 | -0.026 | CFL | None | 4200 | 0.717 | 4200 | 0.717 | 1.081 | 1.1994 | -0.0061905 | 4200 | 0.717 | 4200 | 0.717 | 1.08 | 1.2 | -0.00619
CFLNonePGEHspNewCZ05 | Com-Iltg-dWatt-CFL | PGE | Hsp | New | CZ05 | 4.2 | 0.000717 | 0 | 4.49 | 0.000832 | -0.0265 | 4.2 | 0.000717 | 0 | 4.49 | 0.000832 | -0.0265 | CFL | None | 4200 | 0.717 | 4200 | 0.717 | 1.069 | 1.1604 | -0.0063095 | 4200 | 0.717 | 4200 | 0.717 | 1.07 | 1.16 | -0.00631
CFLNonePGEHspNewCZ11 | Com-Iltg-dWatt-CFL | PGE | Hsp | New | CZ11 | 4.2 | 0.000717 | 0 | 4.54 | 0.00086 | -0.0281 | 4.2 | 0.000717 | 0 | 4.54 | 0.00086 | -0.0281 | CFL | None | 4200 | 0.717 | 4200 | 0.717 | 1.081 | 1.1994 | -0.0066905 | 4200 | 0.717 | 4200 | 0.717 | 1.08 | 1.2 | -0.00669
CFLNonePGEHspNewCZ12 | Com-Iltg-dWatt-CFL | PGE | Hsp | New | CZ12 | 4.2 | 0.000717 | 0 | 4.54 | 0.00086 | -0.029 | 4.2 | 0.000717 | 0 | 4.54 | 0.00086 | -0.029 | CFL | None | 4200 | 0.717 | 4200 | 0.717 | 1.081 | 1.1994 | -0.0069048 | 4200 | 0.717 | 4200 | 0.717 | 1.08 | 1.2 | -0.0069
CFLNonePGEHspNewCZ13 | Com-Iltg-dWatt-CFL | PGE | Hsp | New | CZ13 | 4.2 | 0.000717 | 0 | 4.58 | 0.000875 | -0.0244 | 4.2 | 0.000717 | 0 | 4.58 | 0.000875 | -0.0244 | CFL | None | 4200 | 0.717 | 4200 | 0.717 | 1.0905 | 1.2204 | -0.0058095 | 4200 | 0.717 | 4200 | 0.717 | 1.09 | 1.22 | -0.00581
CFLNonePGEHspNewCZ16 | Com-Iltg-dWatt-CFL | PGE | Hsp | New | CZ16 | 4.2 | 0.000717 | 0 | 4.28 | 0.000846 | -0.0462 | 4.2 | 0.000717 | 0 | 4.28 | 0.000846 | -0.0462 | CFL | None | 4200 | 0.717 | 4200 | 0.717 | 1.019 | 1.1799 | -0.011 | 4200 | 0.717 | 4200 | 0.717 | 1.02 | 1.18 | -0.011
CFLNonePGEHtlExCZ01 | Com-Iltg-dWatt-CFL | PGE | Htl | Ex | CZ01 | 1.67 | 0.0002 | 0 | 1.64 | 0.000238 | -0.0105 | 1.67 | 0.0002 | 0 | 1.64 | 0.000238 | -0.0105 | CFL | None | 1670 | 0.2 | 1670 | 0.2 | 0.98204 | 1.19 | -0.0062874 | 1670 | 0.2 | 1670 | 0.2 | 0.982 | 1.19 | -0.00629
CFLNonePGEHtlExCZ02 | Com-Iltg-dWatt-CFL | PGE | Htl | Ex | CZ02 | 1.67 | 0.0002 | 0 | 1.7 | 0.00025 | -0.00902 | 1.67 | 0.0002 | 0 | 1.7 | 0.00025 | -0.00902 | CFL | None | 1670 | 0.2 | 1670 | 0.2 | 1.018 | 1.25 | -0.0054012 | 1670 | 0.2 | 1670 | 0.2 | 1.02 | 1.25 | -0.0054
CFLNonePGEHtlExCZ03 | Com-Iltg-dWatt-CFL | PGE | Htl | Ex | CZ03 | 1.67 | 0.0002 | 0 | 1.74 | 0.000246 | -0.00835 | 1.67 | 0.0002 | 0 | 1.74 | 0.000246 | -0.00835 | CFL | None | 1670 | 0.2 | 1670 | 0.2 | 1.0419 | 1.23 | -0.005 | 1670 | 0.2 | 1670 | 0.2 | 1.04 | 1.23 | -0.005
CFLNonePGEHtlExCZ04 | Com-Iltg-dWatt-CFL | PGE | Htl | Ex | CZ04 | 1.67 | 0.0002 | 0 | 1.75 | 0.00025 | -0.00735 | 1.67 | 0.0002 | 0 | 1.75 | 0.00025 | -0.00735 | CFL | None | 1670 | 0.2 | 1670 | 0.2 | 1.0479 | 1.25 | -0.0044012 | 1670 | 0.2 | 1670 | 0.2 | 1.05 | 1.25 | -0.0044
CFLNonePGEHtlExCZ05 | Com-Iltg-dWatt-CFL | PGE | Htl | Ex | CZ05 | 1.67 | 0.0002 | 0 | 1.74 | 0.000244 | -0.00768 | 1.67 | 0.0002 | 0 | 1.74 | 0.000244 | -0.00768 | CFL | None | 1670 | 0.2 | 1670 | 0.2 | 1.0419 | 1.22 | -0.0045988 | 1670 | 0.2 | 1670 | 0.2 | 1.04 | 1.22 | -0.0046
CFLNonePGEHtlExCZ11 | Com-Iltg-dWatt-CFL | PGE | Htl | Ex | CZ11 | 1.67 | 0.0002 | 0 | 1.74 | 0.000252 | -0.00868 | 1.67 | 0.0002 | 0 | 1.74 | 0.000252 | -0.00868 | CFL | None | 1670 | 0.2 | 1670 | 0.2 | 1.0419 | 1.26 | -0.0051976 | 1670 | 0.2 | 1670 | 0.2 | 1.04 | 1.26 | -0.0052
CFLNonePGEHtlExCZ12 | Com-Iltg-dWatt-CFL | PGE | Htl | Ex | CZ12 | 1.67 | 0.0002 | 0 | 1.74 | 0.000252 | -0.00852 | 1.67 | 0.0002 | 0 | 1.74 | 0.000252 | -0.00852 | CFL | None | 1670 | 0.2 | 1670 | 0.2 | 1.0419 | 1.26 | -0.0051018 | 1670 | 0.2 | 1670 | 0.2 | 1.04 | 1.26 | -0.0051
CFLNonePGEHtlExCZ13 | Com-Iltg-dWatt-CFL | PGE | Htl | Ex | CZ13 | 1.67 | 0.0002 | 0 | 1.8 | 0.000254 | -0.00685 | 1.67 | 0.0002 | 0 | 1.8 | 0.000254 | -0.00685 | CFL | None | 1670 | 0.2 | 1670 | 0.2 | 1.0778 | 1.27 | -0.0041018 | 1670 | 0.2 | 1670 | 0.2 | 1.08 | 1.27 | -0.0041
CFLNonePGEHtlExCZ16 | Com-Iltg-dWatt-CFL | PGE | Htl | Ex | CZ16 | 1.67 | 0.0002 | 0 | 1.57 | 0.00025 | -0.0135 | 1.67 | 0.0002 | 0 | 1.57 | 0.00025 | -0.0135 | CFL | None | 1670 | 0.2 | 1670 | 0.2 | 0.94012 | 1.25 | -0.0080838 | 1670 | 0.2 | 1670 | 0.2 | 0.94 | 1.25 | -0.00808
CFLNonePGEHtlExIOU | Com-Iltg-dWatt-CFL | PGE | Htl | Ex | IOU | 1.67 | 0.0002 | 0 | 1.74 | 0.000248 | -0.00823 | 1.67 | 0.0002 | 0 | 1.74 | 0.000248 | -0.00823 | CFL | None | 1670 | 0.2 | 1670 | 0.2 | 1.0419 | 1.24 | -0.0049281 | 1670 | 0.2 | 1670 | 0.2 | 1.04 | 1.24 | -0.00493
CFLNonePGEHtlNewCZ01 | Com-Iltg-dWatt-CFL | PGE | Htl | New | CZ01 | 1.67 | 0.0002 | 0 | 1.64 | 0.000234 | -0.011 | 1.67 | 0.0002 | 0 | 1.64 | 0.000234 | -0.011 | CFL | None | 1670 | 0.2 | 1670 | 0.2 | 0.98204 | 1.17 | -0.0065868 | 1670 | 0.2 | 1670 | 0.2 | 0.982 | 1.17 | -0.00659
CFLNonePGEHtlNewCZ02 | Com-Iltg-dWatt-CFL | PGE | Htl | New | CZ02 | 1.67 | 0.0002 | 0 | 1.69 | 0.000252 | -0.00969 | 1.67 | 0.0002 | 0 | 1.69 | 0.000252 | -0.00969 | CFL | None | 1670 | 0.2 | 1670 | 0.2 | 1.012 | 1.26 | -0.0058024 | 1670 | 0.2 | 1670 | 0.2 | 1.01 | 1.26 | -0.0058
CFLNonePGEHtlNewCZ03 | Com-Iltg-dWatt-CFL | PGE | Htl | New | CZ03 | 1.67 | 0.0002 | 0 | 1.7 | 0.000248 | -0.00835 | 1.67 | 0.0002 | 0 | 1.7 | 0.000248 | -0.00835 | CFL | None | 1670 | 0.2 | 1670 | 0.2 | 1.018 | 1.24 | -0.005 | 1670 | 0.2 | 1670 | 0.2 | 1.02 | 1.24 | -0.005
CFLNonePGEHtlNewCZ04 | Com-Iltg-dWatt-CFL | PGE | Htl | New | CZ04 | 1.67 | 0.0002 | 0 | 1.74 | 0.000252 | -0.00751 | 1.67 | 0.0002 | 0 | 1.74 | 0.000252 | -0.00751 | CFL | None | 1670 | 0.2 | 1670 | 0.2 | 1.0419 | 1.26 | -0.004497 | 1670 | 0.2 | 1670 | 0.2 | 1.04 | 1.26 | -0.0045
CFLNonePGEHtlNewCZ05 | Com-Iltg-dWatt-CFL | PGE | Htl | New | CZ05 | 1.67 | 0.0002 | 0 | 1.72 | 0.000246 | -0.00768 | 1.67 | 0.0002 | 0 | 1.72 | 0.000246 | -0.00768 | CFL | None | 1670 | 0.2 | 1670 | 0.2 | 1.0299 | 1.23 | -0.0045988 | 1670 | 0.2 | 1670 | 0.2 | 1.03 | 1.23 | -0.0046
CFLNonePGEHtlNewCZ11 | Com-Iltg-dWatt-CFL | PGE | Htl | New | CZ11 | 1.67 | 0.0002 | 0 | 1.74 | 0.000254 | -0.00935 | 1.67 | 0.0002 | 0 | 1.74 | 0.000254 | -0.00935 | CFL | None | 1670 | 0.2 | 1670 | 0.2 | 1.0419 | 1.27 | -0.0055988 | 1670 | 0.2 | 1670 | 0.2 | 1.04 | 1.27 | -0.0056
CFLNonePGEHtlNewCZ12 | Com-Iltg-dWatt-CFL | PGE | Htl | New | CZ12 | 1.67 | 0.0002 | 0 | 1.74 | 0.000254 | -0.00918 | 1.67 | 0.0002 | 0 | 1.74 | 0.000254 | -0.00918 | CFL | None | 1670 | 0.2 | 1670 | 0.2 | 1.0419 | 1.27 | -0.005497 | 1670 | 0.2 | 1670 | 0.2 | 1.04 | 1.27 | -0.0055
CFLNonePGEHtlNewCZ13 | Com-Iltg-dWatt-CFL | PGE | Htl | New | CZ13 | 1.67 | 0.0002 | 0 | 1.79 | 0.000256 | -0.00718 | 1.67 | 0.0002 | 0 | 1.79 | 0.000256 | -0.00718 | CFL | None | 1670 | 0.2 | 1670 | 0.2 | 1.0719 | 1.28 | -0.0042994 | 1670 | 0.2 | 1670 | 0.2 | 1.07 | 1.28 | -0.0043
CFLNonePGEHtlNewCZ16 | Com-Iltg-dWatt-CFL | PGE | Htl | New | CZ16 | 1.67 | 0.0002 | 0 | 1.57 | 0.000252 | -0.0157 | 1.67 | 0.0002 | 0 | 1.57 | 0.000252 | -0.0157 | CFL | None | 1670 | 0.2 | 1670 | 0.2 | 0.94012 | 1.26 | -0.0094012 | 1670 | 0.2 | 1670 | 0.2 | 0.94 | 1.26 | -0.0094
CFLNonePGEMBTExCZ01 | Com-Iltg-dWatt-CFL | PGE | MBT | Ex | CZ01 | 3.09 | 0.00078 | 0 | 3.4 | 0.000928 | -0.00219 | 3.09 | 0.00078 | 0 | 3.4 | 0.000928 | -0.00219 | CFL | None | 3090 | 0.78 | 3090 | 0.78 | 1.1003 | 1.1897 | -0.00070874 | 3090 | 0.78 | 3090 | 0.78 | 1.1 | 1.19 | -0.000709
CFLNonePGEMBTExCZ02 | Com-Iltg-dWatt-CFL | PGE | MBT | Ex | CZ02 | 3.09 | 0.00078 | 0 | 3.46 | 0.000928 | -0.0017 | 3.09 | 0.00078 | 0 | 3.46 | 0.000928 | -0.0017 | CFL | None | 3090 | 0.78 | 3090 | 0.78 | 1.1197 | 1.1897 | -0.00055016 | 3090 | 0.78 | 3090 | 0.78 | 1.12 | 1.19 | -0.00055
CFLNonePGEMBTExCZ03 | Com-Iltg-dWatt-CFL | PGE | MBT | Ex | CZ03 | 3.09 | 0.00078 | 0 | 3.49 | 0.000928 | -0.00133 | 3.09 | 0.00078 | 0 | 3.49 | 0.000928 | -0.00133 | CFL | None | 3090 | 0.78 | 3090 | 0.78 | 1.1294 | 1.1897 | -0.00043042 | 3090 | 0.78 | 3090 | 0.78 | 1.13 | 1.19 | -0.00043
CFLNonePGEMBTExCZ04 | Com-Iltg-dWatt-CFL | PGE | MBT | Ex | CZ04 | 3.09 | 0.00078 | 0 | 3.46 | 0.000928 | -0.00124 | 3.09 | 0.00078 | 0 | 3.46 | 0.000928 | -0.00124 | CFL | None | 3090 | 0.78 | 3090 | 0.78 | 1.1197 | 1.1897 | -0.00040129 | 3090 | 0.78 | 3090 | 0.78 | 1.12 | 1.19 | -0.000401
CFLNonePGEMBTExCZ05 | Com-Iltg-dWatt-CFL | PGE | MBT | Ex | CZ05 | 3.09 | 0.00078 | 0 | 3.46 | 0.000928 | -0.000927 | 3.09 | 0.00078 | 0 | 3.46 | 0.000928 | -0.000927 | CFL | None | 3090 | 0.78 | 3090 | 0.78 | 1.1197 | 1.1897 | -0.0003 | 3090 | 0.78 | 3090 | 0.78 | 1.12 | 1.19 | -0.0003
CFLNonePGEMBTExCZ11 | Com-Iltg-dWatt-CFL | PGE | MBT | Ex | CZ11 | 3.09 | 0.00078 | 0 | 3.43 | 0.000928 | -0.00256 | 3.09 | 0.00078 | 0 | 3.43 | 0.000928 | -0.00256 | CFL | None | 3090 | 0.78 | 3090 | 0.78 | 1.11 | 1.1897 | -0.00082848 | 3090 | 0.78 | 3090 | 0.78 | 1.11 | 1.19 | -0.000828
CFLNonePGEMBTExCZ12 | Com-Iltg-dWatt-CFL | PGE | MBT | Ex | CZ12 | 3.09 | 0.00078 | 0 | 3.46 | 0.000952 | -0.00201 | 3.09 | 0.00078 | 0 | 3.46 | 0.000952 | -0.00201 | CFL | None | 3090 | 0.78 | 3090 | 0.78 | 1.1197 | 1.2205 | -0.00065049 | 3090 | 0.78 | 3090 | 0.78 | 1.12 | 1.22 | -0.00065
CFLNonePGEMBTExCZ13 | Com-Iltg-dWatt-CFL | PGE | MBT | Ex | CZ13 | 3.09 | 0.00078 | 0 | 3.49 | 0.000952 | -0.00142 | 3.09 | 0.00078 | 0 | 3.49 | 0.000952 | -0.00142 | CFL | None | 3090 | 0.78 | 3090 | 0.78 | 1.1294 | 1.2205 | -0.00045955 | 3090 | 0.78 | 3090 | 0.78 | 1.13 | 1.22 | -0.00046
CFLNonePGEMBTExCZ16 | Com-Iltg-dWatt-CFL | PGE | MBT | Ex | CZ16 | 3.09 | 0.00078 | 0 | 3.31 | 0.000936 | -0.00958 | 3.09 | 0.00078 | 0 | 3.31 | 0.000936 | -0.00958 | CFL | None | 3090 | 0.78 | 3090 | 0.78 | 1.0712 | 1.2 | -0.0031003 | 3090 | 0.78 | 3090 | 0.78 | 1.07 | 1.2 | -0.0031
CFLNonePGEMBTExIOU | Com-Iltg-dWatt-CFL | PGE | MBT | Ex | IOU | 3.09 | 0.00078 | 0 | 3.47 | 0.000936 | -0.00163 | 3.09 | 0.00078 | 0 | 3.47 | 0.000936 | -0.00163 | CFL | None | 3090 | 0.78 | 3090 | 0.78 | 1.123 | 1.2 | -0.00052751 | 3090 | 0.78 | 3090 | 0.78 | 1.12 | 1.2 | -0.000528
CFLNonePGEMBTNewCZ01 | Com-Iltg-dWatt-CFL | PGE | MBT | New | CZ01 | 3.09 | 0.00078 | 0 | 3.28 | 0.00092 | -0.00204 | 3.09 | 0.00078 | 0 | 3.28 | 0.00092 | -0.00204 | CFL | None | 3090 | 0.78 | 3090 | 0.78 | 1.0615 | 1.1795 | -0.00066019 | 3090 | 0.78 | 3090 | 0.78 | 1.06 | 1.18 | -0.00066
CFLNonePGEMBTNewCZ02 | Com-Iltg-dWatt-CFL | PGE | MBT | New | CZ02 | 3.09 | 0.00078 | 0 | 3.37 | 0.000983 | -0.00142 | 3.09 | 0.00078 | 0 | 3.37 | 0.000983 | -0.00142 | CFL | None | 3090 | 0.78 | 3090 | 0.78 | 1.0906 | 1.2603 | -0.00045955 | 3090 | 0.78 | 3090 | 0.78 | 1.09 | 1.26 | -0.00046
CFLNonePGEMBTNewCZ03 | Com-Iltg-dWatt-CFL | PGE | MBT | New | CZ03 | 3.09 | 0.00078 | 0 | 3.37 | 0.000959 | -0.00124 | 3.09 | 0.00078 | 0 | 3.37 | 0.000959 | -0.00124 | CFL | None | 3090 | 0.78 | 3090 | 0.78 | 1.0906 | 1.2295 | -0.00040129 | 3090 | 0.78 | 3090 | 0.78 | 1.09 | 1.23 | -0.000401
CFLNonePGEMBTNewCZ04 | Com-Iltg-dWatt-CFL | PGE | MBT | New | CZ04 | 3.09 | 0.00078 | 0 | 3.43 | 0.000975 | -0.00111 | 3.09 | 0.00078 | 0 | 3.43 | 0.000975 | -0.00111 | CFL | None | 3090 | 0.78 | 3090 | 0.78 | 1.11 | 1.25 | -0.00035922 | 3090 | 0.78 | 3090 | 0.78 | 1.11 | 1.25 | -0.000359
CFLNonePGEMBTNewCZ05 | Com-Iltg-dWatt-CFL | PGE | MBT | New | CZ05 | 3.09 | 0.00078 | 0 | 3.4 | 0.000959 | -0.000865 | 3.09 | 0.00078 | 0 | 3.4 | 0.000959 | -0.000865 | CFL | None | 3090 | 0.78 | 3090 | 0.78 | 1.1003 | 1.2295 | -0.00027994 | 3090 | 0.78 | 3090 | 0.78 | 1.1 | 1.23 | -0.00028
CFLNonePGEMBTNewCZ11 | Com-Iltg-dWatt-CFL | PGE | MBT | New | CZ11 | 3.09 | 0.00078 | 0 | 3.4 | 0.000983 | -0.00173 | 3.09 | 0.00078 | 0 | 3.4 | 0.000983 | -0.00173 | CFL | None | 3090 | 0.78 | 3090 | 0.78 | 1.1003 | 1.2603 | -0.00055987 | 3090 | 0.78 | 3090 | 0.78 | 1.1 | 1.26 | -0.00056
CFLNonePGEMBTNewCZ12 | Com-Iltg-dWatt-CFL | PGE | MBT | New | CZ12 | 3.09 | 0.00078 | 0 | 3.43 | 0.00101 | -0.00148 | 3.09 | 0.00078 | 0 | 3.43 | 0.00101 | -0.00148 | CFL | None | 3090 | 0.78 | 3090 | 0.78 | 1.11 | 1.2949 | -0.00047896 | 3090 | 0.78 | 3090 | 0.78 | 1.11 | 1.29 | -0.000479
CFLNonePGEMBTNewCZ13 | Com-Iltg-dWatt-CFL | PGE | MBT | New | CZ13 | 3.09 | 0.00078 | 0 | 3.46 | 0.000991 | -0.00117 | 3.09 | 0.00078 | 0 | 3.46 | 0.000991 | -0.00117 | CFL | None | 3090 | 0.78 | 3090 | 0.78 | 1.1197 | 1.2705 | -0.00037864 | 3090 | 0.78 | 3090 | 0.78 | 1.12 | 1.27 | -0.000379
CFLNonePGEMBTNewCZ16 | Com-Iltg-dWatt-CFL | PGE | MBT | New | CZ16 | 3.09 | 0.00078 | 0 | 3.28 | 0.000967 | -0.00711 | 3.09 | 0.00078 | 0 | 3.28 | 0.000967 | -0.00711 | CFL | None | 3090 | 0.78 | 3090 | 0.78 | 1.0615 | 1.2397 | -0.002301 | 3090 | 0.78 | 3090 | 0.78 | 1.06 | 1.24 | -0.0023
CFLNonePGEMLIExCZ01 | Com-Iltg-dWatt-CFL | PGE | MLI | Ex | CZ01 | 2.58 | 0.000777 | 0 | 2.58 | 0.00087 | -0.0212 | 2.58 | 0.000777 | 0 | 2.58 | 0.00087 | -0.0212 | CFL | None | 2580 | 0.777 | 2580 | 0.777 | 1 | 1.1197 | -0.0082171 | 2580 | 0.777 | 2580 | 0.777 | 1 | 1.12 | -0.00822
CFLNonePGEMLIExCZ02 | Com-Iltg-dWatt-CFL | PGE | MLI | Ex | CZ02 | 2.58 | 0.000777 | 0 | 2.71 | 0.000894 | -0.0134 | 2.58 | 0.000777 | 0 | 2.71 | 0.000894 | -0.0134 | CFL | None | 2580 | 0.777 | 2580 | 0.777 | 1.0504 | 1.1506 | -0.0051938 | 2580 | 0.777 | 2580 | 0.777 | 1.05 | 1.15 | -0.00519
CFLNonePGEMLIExCZ03 | Com-Iltg-dWatt-CFL | PGE | MLI | Ex | CZ03 | 2.58 | 0.000777 | 0 | 2.71 | 0.000901 | -0.0111 | 2.58 | 0.000777 | 0 | 2.71 | 0.000901 | -0.0111 | CFL | None | 2580 | 0.777 | 2580 | 0.777 | 1.0504 | 1.1596 | -0.0043023 | 2580 | 0.777 | 2580 | 0.777 | 1.05 | 1.16 | -0.0043
CFLNonePGEMLIExCZ04 | Com-Iltg-dWatt-CFL | PGE | MLI | Ex | CZ04 | 2.58 | 0.000777 | 0 | 2.73 | 0.000901 | -0.0106 | 2.58 | 0.000777 | 0 | 2.73 | 0.000901 | -0.0106 | CFL | None | 2580 | 0.777 | 2580 | 0.777 | 1.0581 | 1.1596 | -0.0041085 | 2580 | 0.777 | 2580 | 0.777 | 1.06 | 1.16 | -0.00411
CFLNonePGEMLIExCZ05 | Com-Iltg-dWatt-CFL | PGE | MLI | Ex | CZ05 | 2.58 | 0.000777 | 0 | 2.73 | 0.000894 | -0.008 | 2.58 | 0.000777 | 0 | 2.73 | 0.000894 | -0.008 | CFL | None | 2580 | 0.777 | 2580 | 0.777 | 1.0581 | 1.1506 | -0.0031008 | 2580 | 0.777 | 2580 | 0.777 | 1.06 | 1.15 | -0.0031
CFLNonePGEMLIExCZ11 | Com-Iltg-dWatt-CFL | PGE | MLI | Ex | CZ11 | 2.58 | 0.000777 | 0 | 2.68 | 0.000901 | -0.016 | 2.58 | 0.000777 | 0 | 2.68 | 0.000901 | -0.016 | CFL | None | 2580 | 0.777 | 2580 | 0.777 | 1.0388 | 1.1596 | -0.0062016 | 2580 | 0.777 | 2580 | 0.777 | 1.04 | 1.16 | -0.0062
CFLNonePGEMLIExCZ12 | Com-Iltg-dWatt-CFL | PGE | MLI | Ex | CZ12 | 2.58 | 0.000777 | 0 | 2.71 | 0.000901 | -0.0144 | 2.58 | 0.000777 | 0 | 2.71 | 0.000901 | -0.0144 | CFL | None | 2580 | 0.777 | 2580 | 0.777 | 1.0504 | 1.1596 | -0.0055814 | 2580 | 0.777 | 2580 | 0.777 | 1.05 | 1.16 | -0.00558
CFLNonePGEMLIExCZ13 | Com-Iltg-dWatt-CFL | PGE | MLI | Ex | CZ13 | 2.58 | 0.000777 | 0 | 2.76 | 0.000901 | -0.0114 | 2.58 | 0.000777 | 0 | 2.76 | 0.000901 | -0.0114 | CFL | None | 2580 | 0.777 | 2580 | 0.777 | 1.0698 | 1.1596 | -0.0044186 | 2580 | 0.777 | 2580 | 0.777 | 1.07 | 1.16 | -0.00442
CFLNonePGEMLIExCZ16 | Com-Iltg-dWatt-CFL | PGE | MLI | Ex | CZ16 | 2.58 | 0.000777 | 0 | 2.53 | 0.000894 | -0.031 | 2.58 | 0.000777 | 0 | 2.53 | 0.000894 | -0.031 | CFL | None | 2580 | 0.777 | 2580 | 0.777 | 0.98062 | 1.1506 | -0.012016 | 2580 | 0.777 | 2580 | 0.777 | 0.981 | 1.15 | -0.012
CFLNonePGEMLIExIOU | Com-Iltg-dWatt-CFL | PGE | MLI | Ex | IOU | 2.58 | 0.000777 | 0 | 2.72 | 0.0009 | -0.0123 | 2.58 | 0.000777 | 0 | 2.72 | 0.0009 | -0.0123 | CFL | None | 2580 | 0.777 | 2580 | 0.777 | 1.0543 | 1.1583 | -0.0047674 | 2580 | 0.777 | 2580 | 0.777 | 1.05 | 1.16 | -0.00477
CFLNonePGEMLINewCZ01 | Com-Iltg-dWatt-CFL | PGE | MLI | New | CZ01 | 2.58 | 0.000777 | 0 | 2.48 | 0.000824 | -0.0284 | 2.58 | 0.000777 | 0 | 2.48 | 0.000824 | -0.0284 | CFL | None | 2580 | 0.777 | 2580 | 0.777 | 0.96124 | 1.0605 | -0.011008 | 2580 | 0.777 | 2580 | 0.777 | 0.961 | 1.06 | -0.011
CFLNonePGEMLINewCZ02 | Com-Iltg-dWatt-CFL | PGE | MLI | New | CZ02 | 2.58 | 0.000777 | 0 | 2.61 | 0.000886 | -0.0186 | 2.58 | 0.000777 | 0 | 2.61 | 0.000886 | -0.0186 | CFL | None | 2580 | 0.777 | 2580 | 0.777 | 1.0116 | 1.1403 | -0.0072093 | 2580 | 0.777 | 2580 | 0.777 | 1.01 | 1.14 | -0.00721
CFLNonePGEMLINewCZ03 | Com-Iltg-dWatt-CFL | PGE | MLI | New | CZ03 | 2.58 | 0.000777 | 0 | 2.58 | 0.000901 | -0.0168 | 2.58 | 0.000777 | 0 | 2.58 | 0.000901 | -0.0168 | CFL | None | 2580 | 0.777 | 2580 | 0.777 | 1 | 1.1596 | -0.0065116 | 2580 | 0.777 | 2580 | 0.777 | 1 | 1.16 | -0.00651
CFLNonePGEMLINewCZ04 | Com-Iltg-dWatt-CFL | PGE | MLI | New | CZ04 | 2.58 | 0.000777 | 0 | 2.66 | 0.000894 | -0.016 | 2.58 | 0.000777 | 0 | 2.66 | 0.000894 | -0.016 | CFL | None | 2580 | 0.777 | 2580 | 0.777 | 1.031 | 1.1506 | -0.0062016 | 2580 | 0.777 | 2580 | 0.777 | 1.03 | 1.15 | -0.0062
CFLNonePGEMLINewCZ05 | Com-Iltg-dWatt-CFL | PGE | MLI | New | CZ05 | 2.58 | 0.000777 | 0 | 2.63 | 0.000886 | -0.0139 | 2.58 | 0.000777 | 0 | 2.63 | 0.000886 | -0.0139 | CFL | None | 2580 | 0.777 | 2580 | 0.777 | 1.0194 | 1.1403 | -0.0053876 | 2580 | 0.777 | 2580 | 0.777 | 1.02 | 1.14 | -0.00539
CFLNonePGEMLINewCZ11 | Com-Iltg-dWatt-CFL | PGE | MLI | New | CZ11 | 2.58 | 0.000777 | 0 | 2.66 | 0.000886 | -0.0173 | 2.58 | 0.000777 | 0 | 2.66 | 0.000886 | -0.0173 | CFL | None | 2580 | 0.777 | 2580 | 0.777 | 1.031 | 1.1403 | -0.0067054 | 2580 | 0.777 | 2580 | 0.777 | 1.03 | 1.14 | -0.00671
CFLNonePGEMLINewCZ12 | Com-Iltg-dWatt-CFL | PGE | MLI | New | CZ12 | 2.58 | 0.000777 | 0 | 2.66 | 0.000894 | -0.0183 | 2.58 | 0.000777 | 0 | 2.66 | 0.000894 | -0.0183 | CFL | None | 2580 | 0.777 | 2580 | 0.777 | 1.031 | 1.1506 | -0.007093 | 2580 | 0.777 | 2580 | 0.777 | 1.03 | 1.15 | -0.00709
CFLNonePGEMLINewCZ13 | Com-Iltg-dWatt-CFL | PGE | MLI | New | CZ13 | 2.58 | 0.000777 | 0 | 2.79 | 0.000932 | -0.0137 | 2.58 | 0.000777 | 0 | 2.79 | 0.000932 | -0.0137 | CFL | None | 2580 | 0.777 | 2580 | 0.777 | 1.0814 | 1.1995 | -0.0053101 | 2580 | 0.777 | 2580 | 0.777 | 1.08 | 1.2 | -0.00531
CFLNonePGEMLINewCZ16 | Com-Iltg-dWatt-CFL | PGE | MLI | New | CZ16 | 2.58 | 0.000777 | 0 | 2.53 | 0.000886 | -0.031 | 2.58 | 0.000777 | 0 | 2.53 | 0.000886 | -0.031 | CFL | None | 2580 | 0.777 | 2580 | 0.777 | 0.98062 | 1.1403 | -0.012016 | 2580 | 0.777 | 2580 | 0.777 | 0.981 | 1.14 | -0.012
CFLNonePGEMtlExCZ01 | Com-Iltg-dWatt-CFL | PGE | Mtl | Ex | CZ01 | 1.37 | 0.000151 | 0 | 1.4 | 0.00018 | -0.0103 | 1.37 | 0.000151 | 0 | 1.4 | 0.00018 | -0.0103 | CFL | None | 1370 | 0.151 | 1370 | 0.151 | 1.0219 | 1.1921 | -0.0075182 | 1370 | 0.151 | 1370 | 0.151 | 1.02 | 1.19 | -0.00752
CFLNonePGEMtlExCZ02 | Com-Iltg-dWatt-CFL | PGE | Mtl | Ex | CZ02 | 1.37 | 0.000151 | 0 | 1.42 | 0.000184 | -0.00767 | 1.37 | 0.000151 | 0 | 1.42 | 0.000184 | -0.00767 | CFL | None | 1370 | 0.151 | 1370 | 0.151 | 1.0365 | 1.2185 | -0.0055985 | 1370 | 0.151 | 1370 | 0.151 | 1.04 | 1.22 | -0.0056
CFLNonePGEMtlExCZ03 | Com-Iltg-dWatt-CFL | PGE | Mtl | Ex | CZ03 | 1.37 | 0.000151 | 0 | 1.45 | 0.000183 | -0.00699 | 1.37 | 0.000151 | 0 | 1.45 | 0.000183 | -0.00699 | CFL | None | 1370 | 0.151 | 1370 | 0.151 | 1.0584 | 1.2119 | -0.0051022 | 1370 | 0.151 | 1370 | 0.151 | 1.06 | 1.21 | -0.0051
CFLNonePGEMtlExCZ04 | Com-Iltg-dWatt-CFL | PGE | Mtl | Ex | CZ04 | 1.37 | 0.000151 | 0 | 1.47 | 0.000186 | -0.0063 | 1.37 | 0.000151 | 0 | 1.47 | 0.000186 | -0.0063 | CFL | None | 1370 | 0.151 | 1370 | 0.151 | 1.073 | 1.2318 | -0.0045985 | 1370 | 0.151 | 1370 | 0.151 | 1.07 | 1.23 | -0.0046
CFLNonePGEMtlExCZ05 | Com-Iltg-dWatt-CFL | PGE | Mtl | Ex | CZ05 | 1.37 | 0.000151 | 0 | 1.45 | 0.000181 | -0.00671 | 1.37 | 0.000151 | 0 | 1.45 | 0.000181 | -0.00671 | CFL | None | 1370 | 0.151 | 1370 | 0.151 | 1.0584 | 1.1987 | -0.0048978 | 1370 | 0.151 | 1370 | 0.151 | 1.06 | 1.2 | -0.0049
CFLNonePGEMtlExCZ11 | Com-Iltg-dWatt-CFL | PGE | Mtl | Ex | CZ11 | 1.37 | 0.000151 | 0 | 1.45 | 0.000187 | -0.00699 | 1.37 | 0.000151 | 0 | 1.45 | 0.000187 | -0.00699 | CFL | None | 1370 | 0.151 | 1370 | 0.151 | 1.0584 | 1.2384 | -0.0051022 | 1370 | 0.151 | 1370 | 0.151 | 1.06 | 1.24 | -0.0051
CFLNonePGEMtlExCZ12 | Com-Iltg-dWatt-CFL | PGE | Mtl | Ex | CZ12 | 1.37 | 0.000151 | 0 | 1.45 | 0.000187 | -0.00712 | 1.37 | 0.000151 | 0 | 1.45 | 0.000187 | -0.00712 | CFL | None | 1370 | 0.151 | 1370 | 0.151 | 1.0584 | 1.2384 | -0.0051971 | 1370 | 0.151 | 1370 | 0.151 | 1.06 | 1.24 | -0.0052
CFLNonePGEMtlExCZ13 | Com-Iltg-dWatt-CFL | PGE | Mtl | Ex | CZ13 | 1.37 | 0.000151 | 0 | 1.49 | 0.000189 | -0.00575 | 1.37 | 0.000151 | 0 | 1.49 | 0.000189 | -0.00575 | CFL | None | 1370 | 0.151 | 1370 | 0.151 | 1.0876 | 1.2517 | -0.0041971 | 1370 | 0.151 | 1370 | 0.151 | 1.09 | 1.25 | -0.0042
CFLNonePGEMtlExCZ16 | Com-Iltg-dWatt-CFL | PGE | Mtl | Ex | CZ16 | 1.37 | 0.000151 | 0 | 1.32 | 0.000184 | -0.0116 | 1.37 | 0.000151 | 0 | 1.32 | 0.000184 | -0.0116 | CFL | None | 1370 | 0.151 | 1370 | 0.151 | 0.9635 | 1.2185 | -0.0084672 | 1370 | 0.151 | 1370 | 0.151 | 0.964 | 1.22 | -0.00847
CFLNonePGEMtlExIOU | Com-Iltg-dWatt-CFL | PGE | Mtl | Ex | IOU | 1.37 | 0.000151 | 0 | 1.45 | 0.000185 | -0.00696 | 1.37 | 0.000151 | 0 | 1.45 | 0.000185 | -0.00696 | CFL | None | 1370 | 0.151 | 1370 | 0.151 | 1.0584 | 1.2252 | -0.0050803 | 1370 | 0.151 | 1370 | 0.151 | 1.06 | 1.23 | -0.00508
CFLNonePGEMtlNewCZ01 | Com-Iltg-dWatt-CFL | PGE | Mtl | New | CZ01 | 1.37 | 0.000151 | 0 | 1.34 | 0.00018 | -0.0127 | 1.37 | 0.000151 | 0 | 1.34 | 0.00018 | -0.0127 | CFL | None | 1370 | 0.151 | 1370 | 0.151 | 0.9781 | 1.1921 | -0.0092701 | 1370 | 0.151 | 1370 | 0.151 | 0.978 | 1.19 | -0.00927
CFLNonePGEMtlNewCZ02 | Com-Iltg-dWatt-CFL | PGE | Mtl | New | CZ02 | 1.37 | 0.000151 | 0 | 1.4 | 0.00019 | -0.00945 | 1.37 | 0.000151 | 0 | 1.4 | 0.00019 | -0.00945 | CFL | None | 1370 | 0.151 | 1370 | 0.151 | 1.0219 | 1.2583 | -0.0068978 | 1370 | 0.151 | 1370 | 0.151 | 1.02 | 1.26 | -0.0069
CFLNonePGEMtlNewCZ03 | Com-Iltg-dWatt-CFL | PGE | Mtl | New | CZ03 | 1.37 | 0.000151 | 0 | 1.42 | 0.000186 | -0.00836 | 1.37 | 0.000151 | 0 | 1.42 | 0.000186 | -0.00836 | CFL | None | 1370 | 0.151 | 1370 | 0.151 | 1.0365 | 1.2318 | -0.0061022 | 1370 | 0.151 | 1370 | 0.151 | 1.04 | 1.23 | -0.0061
CFLNonePGEMtlNewCZ04 | Com-Iltg-dWatt-CFL | PGE | Mtl | New | CZ04 | 1.37 | 0.000151 | 0 | 1.45 | 0.000189 | -0.00754 | 1.37 | 0.000151 | 0 | 1.45 | 0.000189 | -0.00754 | CFL | None | 1370 | 0.151 | 1370 | 0.151 | 1.0584 | 1.2517 | -0.0055036 | 1370 | 0.151 | 1370 | 0.151 | 1.06 | 1.25 | -0.0055
CFLNonePGEMtlNewCZ05 | Com-Iltg-dWatt-CFL | PGE | Mtl | New | CZ05 | 1.37 | 0.000151 | 0 | 1.42 | 0.000184 | -0.00836 | 1.37 | 0.000151 | 0 | 1.42 | 0.000184 | -0.00836 | CFL | None | 1370 | 0.151 | 1370 | 0.151 | 1.0365 | 1.2185 | -0.0061022 | 1370 | 0.151 | 1370 | 0.151 | 1.04 | 1.22 | -0.0061
CFLNonePGEMtlNewCZ11 | Com-Iltg-dWatt-CFL | PGE | Mtl | New | CZ11 | 1.37 | 0.000151 | 0 | 1.44 | 0.00019 | -0.00808 | 1.37 | 0.000151 | 0 | 1.44 | 0.00019 | -0.00808 | CFL | None | 1370 | 0.151 | 1370 | 0.151 | 1.0511 | 1.2583 | -0.0058978 | 1370 | 0.151 | 1370 | 0.151 | 1.05 | 1.26 | -0.0059
CFLNonePGEMtlNewCZ12 | Com-Iltg-dWatt-CFL | PGE | Mtl | New | CZ12 | 1.37 | 0.000151 | 0 | 1.44 | 0.000192 | -0.00836 | 1.37 | 0.000151 | 0 | 1.44 | 0.000192 | -0.00836 | CFL | None | 1370 | 0.151 | 1370 | 0.151 | 1.0511 | 1.2715 | -0.0061022 | 1370 | 0.151 | 1370 | 0.151 | 1.05 | 1.27 | -0.0061
CFLNonePGEMtlNewCZ13 | Com-Iltg-dWatt-CFL | PGE | Mtl | New | CZ13 | 1.37 | 0.000151 | 0 | 1.49 | 0.000193 | -0.00658 | 1.37 | 0.000151 | 0 | 1.49 | 0.000193 | -0.00658 | CFL | None | 1370 | 0.151 | 1370 | 0.151 | 1.0876 | 1.2781 | -0.0048029 | 1370 | 0.151 | 1370 | 0.151 | 1.09 | 1.28 | -0.0048
CFLNonePGEMtlNewCZ16 | Com-Iltg-dWatt-CFL | PGE | Mtl | New | CZ16 | 1.37 | 0.000151 | 0 | 1.3 | 0.000189 | -0.0129 | 1.37 | 0.000151 | 0 | 1.3 | 0.000189 | -0.0129 | CFL | None | 1370 | 0.151 | 1370 | 0.151 | 0.94891 | 1.2517 | -0.0094161 | 1370 | 0.151 | 1370 | 0.151 | 0.949 | 1.25 | -0.00942
CFLNonePGENrsExCZ01 | Com-Iltg-dWatt-CFL | PGE | Nrs | Ex | CZ01 | 3.57 | 0.000565 | 0 | 3.64 | 0.000661 | -0.0607 | 3.57 | 0.000565 | 0 | 3.64 | 0.000661 | -0.0607 | CFL | None | 3570 | 0.565 | 3570 | 0.565 | 1.0196 | 1.1699 | -0.017003 | 3570 | 0.565 | 3570 | 0.565 | 1.02 | 1.17 | -0.017
CFLNonePGENrsExCZ02 | Com-Iltg-dWatt-CFL | PGE | Nrs | Ex | CZ02 | 3.57 | 0.000565 | 0 | 3.75 | 0.000706 | -0.0464 | 3.57 | 0.000565 | 0 | 3.75 | 0.000706 | -0.0464 | CFL | None | 3570 | 0.565 | 3570 | 0.565 | 1.0504 | 1.2496 | -0.012997 | 3570 | 0.565 | 3570 | 0.565 | 1.05 | 1.25 | -0.013
CFLNonePGENrsExCZ03 | Com-Iltg-dWatt-CFL | PGE | Nrs | Ex | CZ03 | 3.57 | 0.000565 | 0 | 3.78 | 0.000701 | -0.0464 | 3.57 | 0.000565 | 0 | 3.78 | 0.000701 | -0.0464 | CFL | None | 3570 | 0.565 | 3570 | 0.565 | 1.0588 | 1.2407 | -0.012997 | 3570 | 0.565 | 3570 | 0.565 | 1.06 | 1.24 | -0.013
CFLNonePGENrsExCZ04 | Com-Iltg-dWatt-CFL | PGE | Nrs | Ex | CZ04 | 3.57 | 0.000565 | 0 | 3.82 | 0.000712 | -0.0393 | 3.57 | 0.000565 | 0 | 3.82 | 0.000712 | -0.0393 | CFL | None | 3570 | 0.565 | 3570 | 0.565 | 1.07 | 1.2602 | -0.011008 | 3570 | 0.565 | 3570 | 0.565 | 1.07 | 1.26 | -0.011
CFLNonePGENrsExCZ05 | Com-Iltg-dWatt-CFL | PGE | Nrs | Ex | CZ05 | 3.57 | 0.000565 | 0 | 3.78 | 0.000689 | -0.0428 | 3.57 | 0.000565 | 0 | 3.78 | 0.000689 | -0.0428 | CFL | None | 3570 | 0.565 | 3570 | 0.565 | 1.0588 | 1.2195 | -0.011989 | 3570 | 0.565 | 3570 | 0.565 | 1.06 | 1.22 | -0.012
CFLNonePGENrsExCZ11 | Com-Iltg-dWatt-CFL | PGE | Nrs | Ex | CZ11 | 3.57 | 0.000565 | 0 | 3.78 | 0.000718 | -0.0428 | 3.57 | 0.000565 | 0 | 3.78 | 0.000718 | -0.0428 | CFL | None | 3570 | 0.565 | 3570 | 0.565 | 1.0588 | 1.2708 | -0.011989 | 3570 | 0.565 | 3570 | 0.565 | 1.06 | 1.27 | -0.012
CFLNonePGENrsExCZ12 | Com-Iltg-dWatt-CFL | PGE | Nrs | Ex | CZ12 | 3.57 | 0.000565 | 0 | 3.78 | 0.000718 | -0.0428 | 3.57 | 0.000565 | 0 | 3.78 | 0.000718 | -0.0428 | CFL | None | 3570 | 0.565 | 3570 | 0.565 | 1.0588 | 1.2708 | -0.011989 | 3570 | 0.565 | 3570 | 0.565 | 1.06 | 1.27 | -0.012
CFLNonePGENrsExCZ13 | Com-Iltg-dWatt-CFL | PGE | Nrs | Ex | CZ13 | 3.57 | 0.000565 | 0 | 3.89 | 0.000723 | -0.0353 | 3.57 | 0.000565 | 0 | 3.89 | 0.000723 | -0.0353 | CFL | None | 3570 | 0.565 | 3570 | 0.565 | 1.0896 | 1.2796 | -0.009888 | 3570 | 0.565 | 3570 | 0.565 | 1.09 | 1.28 | -0.00989
CFLNonePGENrsExCZ16 | Com-Iltg-dWatt-CFL | PGE | Nrs | Ex | CZ16 | 3.57 | 0.000565 | 0 | 3.61 | 0.000701 | -0.0643 | 3.57 | 0.000565 | 0 | 3.61 | 0.000701 | -0.0643 | CFL | None | 3570 | 0.565 | 3570 | 0.565 | 1.0112 | 1.2407 | -0.018011 | 3570 | 0.565 | 3570 | 0.565 | 1.01 | 1.24 | -0.018
CFLNonePGENrsExIOU | Com-Iltg-dWatt-CFL | PGE | Nrs | Ex | IOU | 3.57 | 0.000565 | 0 | 3.8 | 0.000711 | -0.0428 | 3.57 | 0.000565 | 0 | 3.8 | 0.000711 | -0.0428 | CFL | None | 3570 | 0.565 | 3570 | 0.565 | 1.0644 | 1.2584 | -0.011989 | 3570 | 0.565 | 3570 | 0.565 | 1.06 | 1.26 | -0.012
CFLNonePGENrsNewCZ01 | Com-Iltg-dWatt-CFL | PGE | Nrs | New | CZ01 | 3.57 | 0.000565 | 0 | 3.46 | 0.000621 | -0.0678 | 3.57 | 0.000565 | 0 | 3.46 | 0.000621 | -0.0678 | CFL | None | 3570 | 0.565 | 3570 | 0.565 | 0.96919 | 1.0991 | -0.018992 | 3570 | 0.565 | 3570 | 0.565 | 0.969 | 1.1 | -0.019
CFLNonePGENrsNewCZ02 | Com-Iltg-dWatt-CFL | PGE | Nrs | New | CZ02 | 3.57 | 0.000565 | 0 | 3.64 | 0.000701 | -0.0535 | 3.57 | 0.000565 | 0 | 3.64 | 0.000701 | -0.0535 | CFL | None | 3570 | 0.565 | 3570 | 0.565 | 1.0196 | 1.2407 | -0.014986 | 3570 | 0.565 | 3570 | 0.565 | 1.02 | 1.24 | -0.015
CFLNonePGENrsNewCZ03 | Com-Iltg-dWatt-CFL | PGE | Nrs | New | CZ03 | 3.57 | 0.000565 | 0 | 3.57 | 0.000695 | -0.0535 | 3.57 | 0.000565 | 0 | 3.57 | 0.000695 | -0.0535 | CFL | None | 3570 | 0.565 | 3570 | 0.565 | 1 | 1.2301 | -0.014986 | 3570 | 0.565 | 3570 | 0.565 | 1 | 1.23 | -0.015
CFLNonePGENrsNewCZ04 | Com-Iltg-dWatt-CFL | PGE | Nrs | New | CZ04 | 3.57 | 0.000565 | 0 | 3.68 | 0.000712 | -0.0464 | 3.57 | 0.000565 | 0 | 3.68 | 0.000712 | -0.0464 | CFL | None | 3570 | 0.565 | 3570 | 0.565 | 1.0308 | 1.2602 | -0.012997 | 3570 | 0.565 | 3570 | 0.565 | 1.03 | 1.26 | -0.013
CFLNonePGENrsNewCZ05 | Com-Iltg-dWatt-CFL | PGE | Nrs | New | CZ05 | 3.57 | 0.000565 | 0 | 3.61 | 0.000678 | -0.05 | 3.57 | 0.000565 | 0 | 3.61 | 0.000678 | -0.05 | CFL | None | 3570 | 0.565 | 3570 | 0.565 | 1.0112 | 1.2 | -0.014006 | 3570 | 0.565 | 3570 | 0.565 | 1.01 | 1.2 | -0.014
CFLNonePGENrsNewCZ11 | Com-Iltg-dWatt-CFL | PGE | Nrs | New | CZ11 | 3.57 | 0.000565 | 0 | 3.71 | 0.000712 | -0.0464 | 3.57 | 0.000565 | 0 | 3.71 | 0.000712 | -0.0464 | CFL | None | 3570 | 0.565 | 3570 | 0.565 | 1.0392 | 1.2602 | -0.012997 | 3570 | 0.565 | 3570 | 0.565 | 1.04 | 1.26 | -0.013
CFLNonePGENrsNewCZ12 | Com-Iltg-dWatt-CFL | PGE | Nrs | New | CZ12 | 3.57 | 0.000565 | 0 | 3.71 | 0.000712 | -0.0464 | 3.57 | 0.000565 | 0 | 3.71 | 0.000712 | -0.0464 | CFL | None | 3570 | 0.565 | 3570 | 0.565 | 1.0392 | 1.2602 | -0.012997 | 3570 | 0.565 | 3570 | 0.565 | 1.04 | 1.26 | -0.013
CFLNonePGENrsNewCZ13 | Com-Iltg-dWatt-CFL | PGE | Nrs | New | CZ13 | 3.57 | 0.000565 | 0 | 3.78 | 0.000718 | -0.0393 | 3.57 | 0.000565 | 0 | 3.78 | 0.000718 | -0.0393 | CFL | None | 3570 | 0.565 | 3570 | 0.565 | 1.0588 | 1.2708 | -0.011008 | 3570 | 0.565 | 3570 | 0.565 | 1.06 | 1.27 | -0.011
CFLNonePGENrsNewCZ16 | Com-Iltg-dWatt-CFL | PGE | Nrs | New | CZ16 | 3.57 | 0.000565 | 0 | 3.53 | 0.000695 | -0.0678 | 3.57 | 0.000565 | 0 | 3.53 | 0.000695 | -0.0678 | CFL | None | 3570 | 0.565 | 3570 | 0.565 | 0.9888 | 1.2301 | -0.018992 | 3570 | 0.565 | 3570 | 0.565 | 0.989 | 1.23 | -0.019
CFLNonePGEOfLExCZ01 | Com-Iltg-dWatt-CFL | PGE | OfL | Ex | CZ01 | 3 | 0.000625 | 0 | 3.3 | 0.000775 | -0.0249 | 3 | 0.000625 | 0 | 3.3 | 0.000775 | -0.0249 | CFL | None | 3000 | 0.625 | 3000 | 0.625 | 1.1 | 1.24 | -0.0083 | 3000 | 0.625 | 3000 | 0.625 | 1.1 | 1.24 | -0.0083
CFLNonePGEOfLExCZ02 | Com-Iltg-dWatt-CFL | PGE | OfL | Ex | CZ02 | 3 | 0.000625 | 0 | 3.3 | 0.000844 | -0.0213 | 3 | 0.000625 | 0 | 3.3 | 0.000844 | -0.0213 | CFL | None | 3000 | 0.625 | 3000 | 0.625 | 1.1 | 1.3504 | -0.0071 | 3000 | 0.625 | 3000 | 0.625 | 1.1 | 1.35 | -0.0071
CFLNonePGEOfLExCZ03 | Com-Iltg-dWatt-CFL | PGE | OfL | Ex | CZ03 | 3 | 0.000625 | 0 | 3.33 | 0.000831 | -0.0189 | 3 | 0.000625 | 0 | 3.33 | 0.000831 | -0.0189 | CFL | None | 3000 | 0.625 | 3000 | 0.625 | 1.11 | 1.3296 | -0.0063 | 3000 | 0.625 | 3000 | 0.625 | 1.11 | 1.33 | -0.0063
CFLNonePGEOfLExCZ04 | Com-Iltg-dWatt-CFL | PGE | OfL | Ex | CZ04 | 3 | 0.000625 | 0 | 3.39 | 0.000844 | -0.0165 | 3 | 0.000625 | 0 | 3.39 | 0.000844 | -0.0165 | CFL | None | 3000 | 0.625 | 3000 | 0.625 | 1.13 | 1.3504 | -0.0055 | 3000 | 0.625 | 3000 | 0.625 | 1.13 | 1.35 | -0.0055
CFLNonePGEOfLExCZ05 | Com-Iltg-dWatt-CFL | PGE | OfL | Ex | CZ05 | 3 | 0.000625 | 0 | 3.36 | 0.000812 | -0.0168 | 3 | 0.000625 | 0 | 3.36 | 0.000812 | -0.0168 | CFL | None | 3000 | 0.625 | 3000 | 0.625 | 1.12 | 1.2992 | -0.0056 | 3000 | 0.625 | 3000 | 0.625 | 1.12 | 1.3 | -0.0056
CFLNonePGEOfLExCZ11 | Com-Iltg-dWatt-CFL | PGE | OfL | Ex | CZ11 | 3 | 0.000625 | 0 | 3.33 | 0.000869 | -0.0231 | 3 | 0.000625 | 0 | 3.33 | 0.000869 | -0.0231 | CFL | None | 3000 | 0.625 | 3000 | 0.625 | 1.11 | 1.3904 | -0.0077 | 3000 | 0.625 | 3000 | 0.625 | 1.11 | 1.39 | -0.0077
CFLNonePGEOfLExCZ12 | Com-Iltg-dWatt-CFL | PGE | OfL | Ex | CZ12 | 3 | 0.000625 | 0 | 3.33 | 0.000862 | -0.021 | 3 | 0.000625 | 0 | 3.33 | 0.000862 | -0.021 | CFL | None | 3000 | 0.625 | 3000 | 0.625 | 1.11 | 1.3792 | -0.007 | 3000 | 0.625 | 3000 | 0.625 | 1.11 | 1.38 | -0.007
CFLNonePGEOfLExCZ13 | Com-Iltg-dWatt-CFL | PGE | OfL | Ex | CZ13 | 3 | 0.000625 | 0 | 3.42 | 0.000856 | -0.0171 | 3 | 0.000625 | 0 | 3.42 | 0.000856 | -0.0171 | CFL | None | 3000 | 0.625 | 3000 | 0.625 | 1.14 | 1.3696 | -0.0057 | 3000 | 0.625 | 3000 | 0.625 | 1.14 | 1.37 | -0.0057
CFLNonePGEOfLExCZ16 | Com-Iltg-dWatt-CFL | PGE | OfL | Ex | CZ16 | 3 | 0.000625 | 0 | 3.03 | 0.000837 | -0.042 | 3 | 0.000625 | 0 | 3.03 | 0.000837 | -0.042 | CFL | None | 3000 | 0.625 | 3000 | 0.625 | 1.01 | 1.3392 | -0.014 | 3000 | 0.625 | 3000 | 0.625 | 1.01 | 1.34 | -0.014
CFLNonePGEOfLExIOU | Com-Iltg-dWatt-CFL | PGE | OfL | Ex | IOU | 3 | 0.000625 | 0 | 3.35 | 0.000841 | -0.0188 | 3 | 0.000625 | 0 | 3.35 | 0.000841 | -0.0188 | CFL | None | 3000 | 0.625 | 3000 | 0.625 | 1.1167 | 1.3456 | -0.0062667 | 3000 | 0.625 | 3000 | 0.625 | 1.12 | 1.35 | -0.00627
CFLNonePGEOfLNewCZ01 | Com-Iltg-dWatt-CFL | PGE | OfL | New | CZ01 | 3 | 0.000625 | 0 | 3.3 | 0.000762 | -0.012 | 3 | 0.000625 | 0 | 3.3 | 0.000762 | -0.012 | CFL | None | 3000 | 0.625 | 3000 | 0.625 | 1.1 | 1.2192 | -0.004 | 3000 | 0.625 | 3000 | 0.625 | 1.1 | 1.22 | -0.004
CFLNonePGEOfLNewCZ02 | Com-Iltg-dWatt-CFL | PGE | OfL | New | CZ02 | 3 | 0.000625 | 0 | 3.36 | 0.000794 | -0.0066 | 3 | 0.000625 | 0 | 3.36 | 0.000794 | -0.0066 | CFL | None | 3000 | 0.625 | 3000 | 0.625 | 1.12 | 1.2704 | -0.0022 | 3000 | 0.625 | 3000 | 0.625 | 1.12 | 1.27 | -0.0022
CFLNonePGEOfLNewCZ03 | Com-Iltg-dWatt-CFL | PGE | OfL | New | CZ03 | 3 | 0.000625 | 0 | 3.36 | 0.000794 | -0.0102 | 3 | 0.000625 | 0 | 3.36 | 0.000794 | -0.0102 | CFL | None | 3000 | 0.625 | 3000 | 0.625 | 1.12 | 1.2704 | -0.0034 | 3000 | 0.625 | 3000 | 0.625 | 1.12 | 1.27 | -0.0034
CFLNonePGEOfLNewCZ04 | Com-Iltg-dWatt-CFL | PGE | OfL | New | CZ04 | 3 | 0.000625 | 0 | 3.39 | 0.0008 | -0.0045 | 3 | 0.000625 | 0 | 3.39 | 0.0008 | -0.0045 | CFL | None | 3000 | 0.625 | 3000 | 0.625 | 1.13 | 1.28 | -0.0015 | 3000 | 0.625 | 3000 | 0.625 | 1.13 | 1.28 | -0.0015
CFLNonePGEOfLNewCZ05 | Com-Iltg-dWatt-CFL | PGE | OfL | New | CZ05 | 3 | 0.000625 | 0 | 3.39 | 0.000775 | -0.0096 | 3 | 0.000625 | 0 | 3.39 | 0.000775 | -0.0096 | CFL | None | 3000 | 0.625 | 3000 | 0.625 | 1.13 | 1.24 | -0.0032 | 3000 | 0.625 | 3000 | 0.625 | 1.13 | 1.24 | -0.0032
CFLNonePGEOfLNewCZ11 | Com-Iltg-dWatt-CFL | PGE | OfL | New | CZ11 | 3 | 0.000625 | 0 | 3.36 | 0.0008 | -0.0105 | 3 | 0.000625 | 0 | 3.36 | 0.0008 | -0.0105 | CFL | None | 3000 | 0.625 | 3000 | 0.625 | 1.12 | 1.28 | -0.0035 | 3000 | 0.625 | 3000 | 0.625 | 1.12 | 1.28 | -0.0035
CFLNonePGEOfLNewCZ12 | Com-Iltg-dWatt-CFL | PGE | OfL | New | CZ12 | 3 | 0.000625 | 0 | 3.39 | 0.000806 | -0.0066 | 3 | 0.000625 | 0 | 3.39 | 0.000806 | -0.0066 | CFL | None | 3000 | 0.625 | 3000 | 0.625 | 1.13 | 1.2896 | -0.0022 | 3000 | 0.625 | 3000 | 0.625 | 1.13 | 1.29 | -0.0022
CFLNonePGEOfLNewCZ13 | Com-Iltg-dWatt-CFL | PGE | OfL | New | CZ13 | 3 | 0.000625 | 0 | 3.42 | 0.000781 | -0.0093 | 3 | 0.000625 | 0 | 3.42 | 0.000781 | -0.0093 | CFL | None | 3000 | 0.625 | 3000 | 0.625 | 1.14 | 1.2496 | -0.0031 | 3000 | 0.625 | 3000 | 0.625 | 1.14 | 1.25 | -0.0031
CFLNonePGEOfLNewCZ16 | Com-Iltg-dWatt-CFL | PGE | OfL | New | CZ16 | 3 | 0.000625 | 0 | 3.21 | 0.000781 | -0.0255 | 3 | 0.000625 | 0 | 3.21 | 0.000781 | -0.0255 | CFL | None | 3000 | 0.625 | 3000 | 0.625 | 1.07 | 1.2496 | -0.0085 | 3000 | 0.625 | 3000 | 0.625 | 1.07 | 1.25 | -0.0085
CFLNonePGEOfSExCZ01 | Com-Iltg-dWatt-CFL | PGE | OfS | Ex | CZ01 | 2.98 | 0.000678 | 0 | 3.1 | 0.000793 | -0.014 | 2.98 | 0.000678 | 0 | 3.1 | 0.000793 | -0.014 | CFL | None | 2980 | 0.678 | 2980 | 0.678 | 1.0403 | 1.1696 | -0.004698 | 2980 | 0.678 | 2980 | 0.678 | 1.04 | 1.17 | -0.0047
CFLNonePGEOfSExCZ02 | Com-Iltg-dWatt-CFL | PGE | OfS | Ex | CZ02 | 2.98 | 0.000678 | 0 | 3.16 | 0.00082 | -0.0116 | 2.98 | 0.000678 | 0 | 3.16 | 0.00082 | -0.0116 | CFL | None | 2980 | 0.678 | 2980 | 0.678 | 1.0604 | 1.2094 | -0.0038926 | 2980 | 0.678 | 2980 | 0.678 | 1.06 | 1.21 | -0.00389
CFLNonePGEOfSExCZ03 | Com-Iltg-dWatt-CFL | PGE | OfS | Ex | CZ03 | 2.98 | 0.000678 | 0 | 3.16 | 0.000834 | -0.00894 | 2.98 | 0.000678 | 0 | 3.16 | 0.000834 | -0.00894 | CFL | None | 2980 | 0.678 | 2980 | 0.678 | 1.0604 | 1.2301 | -0.003 | 2980 | 0.678 | 2980 | 0.678 | 1.06 | 1.23 | -0.003
CFLNonePGEOfSExCZ04 | Com-Iltg-dWatt-CFL | PGE | OfS | Ex | CZ04 | 2.98 | 0.000678 | 0 | 3.22 | 0.000834 | -0.00834 | 2.98 | 0.000678 | 0 | 3.22 | 0.000834 | -0.00834 | CFL | None | 2980 | 0.678 | 2980 | 0.678 | 1.0805 | 1.2301 | -0.0027987 | 2980 | 0.678 | 2980 | 0.678 | 1.08 | 1.23 | -0.0028
CFLNonePGEOfSExCZ05 | Com-Iltg-dWatt-CFL | PGE | OfS | Ex | CZ05 | 2.98 | 0.000678 | 0 | 3.22 | 0.00082 | -0.00596 | 2.98 | 0.000678 | 0 | 3.22 | 0.00082 | -0.00596 | CFL | None | 2980 | 0.678 | 2980 | 0.678 | 1.0805 | 1.2094 | -0.002 | 2980 | 0.678 | 2980 | 0.678 | 1.08 | 1.21 | -0.002
CFLNonePGEOfSExCZ11 | Com-Iltg-dWatt-CFL | PGE | OfS | Ex | CZ11 | 2.98 | 0.000678 | 0 | 3.16 | 0.000841 | -0.0143 | 2.98 | 0.000678 | 0 | 3.16 | 0.000841 | -0.0143 | CFL | None | 2980 | 0.678 | 2980 | 0.678 | 1.0604 | 1.2404 | -0.0047987 | 2980 | 0.678 | 2980 | 0.678 | 1.06 | 1.24 | -0.0048
CFLNonePGEOfSExCZ12 | Com-Iltg-dWatt-CFL | PGE | OfS | Ex | CZ12 | 2.98 | 0.000678 | 0 | 3.19 | 0.000834 | -0.0125 | 2.98 | 0.000678 | 0 | 3.19 | 0.000834 | -0.0125 | CFL | None | 2980 | 0.678 | 2980 | 0.678 | 1.0705 | 1.2301 | -0.0041946 | 2980 | 0.678 | 2980 | 0.678 | 1.07 | 1.23 | -0.00419
CFLNonePGEOfSExCZ13 | Com-Iltg-dWatt-CFL | PGE | OfS | Ex | CZ13 | 2.98 | 0.000678 | 0 | 3.25 | 0.000841 | -0.00954 | 2.98 | 0.000678 | 0 | 3.25 | 0.000841 | -0.00954 | CFL | None | 2980 | 0.678 | 2980 | 0.678 | 1.0906 | 1.2404 | -0.0032013 | 2980 | 0.678 | 2980 | 0.678 | 1.09 | 1.24 | -0.0032
CFLNonePGEOfSExCZ16 | Com-Iltg-dWatt-CFL | PGE | OfS | Ex | CZ16 | 2.98 | 0.000678 | 0 | 2.95 | 0.000834 | -0.0253 | 2.98 | 0.000678 | 0 | 2.95 | 0.000834 | -0.0253 | CFL | None | 2980 | 0.678 | 2980 | 0.678 | 0.98993 | 1.2301 | -0.0084899 | 2980 | 0.678 | 2980 | 0.678 | 0.99 | 1.23 | -0.00849
CFLNonePGEOfSExIOU | Com-Iltg-dWatt-CFL | PGE | OfS | Ex | IOU | 2.98 | 0.000678 | 0 | 3.19 | 0.000834 | -0.0104 | 2.98 | 0.000678 | 0 | 3.19 | 0.000834 | -0.0104 | CFL | None | 2980 | 0.678 | 2980 | 0.678 | 1.0705 | 1.2301 | -0.0034899 | 2980 | 0.678 | 2980 | 0.678 | 1.07 | 1.23 | -0.00349
CFLNonePGEOfSNewCZ01 | Com-Iltg-dWatt-CFL | PGE | OfS | New | CZ01 | 2.98 | 0.000678 | 0 | 3.04 | 0.000793 | -0.0113 | 2.98 | 0.000678 | 0 | 3.04 | 0.000793 | -0.0113 | CFL | None | 2980 | 0.678 | 2980 | 0.678 | 1.0201 | 1.1696 | -0.0037919 | 2980 | 0.678 | 2980 | 0.678 | 1.02 | 1.17 | -0.00379
CFLNonePGEOfSNewCZ02 | Com-Iltg-dWatt-CFL | PGE | OfS | New | CZ02 | 2.98 | 0.000678 | 0 | 3.16 | 0.000841 | -0.00805 | 2.98 | 0.000678 | 0 | 3.16 | 0.000841 | -0.00805 | CFL | None | 2980 | 0.678 | 2980 | 0.678 | 1.0604 | 1.2404 | -0.0027013 | 2980 | 0.678 | 2980 | 0.678 | 1.06 | 1.24 | -0.0027
CFLNonePGEOfSNewCZ03 | Com-Iltg-dWatt-CFL | PGE | OfS | New | CZ03 | 2.98 | 0.000678 | 0 | 3.13 | 0.000841 | -0.00745 | 2.98 | 0.000678 | 0 | 3.13 | 0.000841 | -0.00745 | CFL | None | 2980 | 0.678 | 2980 | 0.678 | 1.0503 | 1.2404 | -0.0025 | 2980 | 0.678 | 2980 | 0.678 | 1.05 | 1.24 | -0.0025
CFLNonePGEOfSNewCZ04 | Com-Iltg-dWatt-CFL | PGE | OfS | New | CZ04 | 2.98 | 0.000678 | 0 | 3.19 | 0.000847 | -0.00656 | 2.98 | 0.000678 | 0 | 3.19 | 0.000847 | -0.00656 | CFL | None | 2980 | 0.678 | 2980 | 0.678 | 1.0705 | 1.2493 | -0.0022013 | 2980 | 0.678 | 2980 | 0.678 | 1.07 | 1.25 | -0.0022
CFLNonePGEOfSNewCZ05 | Com-Iltg-dWatt-CFL | PGE | OfS | New | CZ05 | 2.98 | 0.000678 | 0 | 3.19 | 0.000827 | -0.00447 | 2.98 | 0.000678 | 0 | 3.19 | 0.000827 | -0.00447 | CFL | None | 2980 | 0.678 | 2980 | 0.678 | 1.0705 | 1.2198 | -0.0015 | 2980 | 0.678 | 2980 | 0.678 | 1.07 | 1.22 | -0.0015
CFLNonePGEOfSNewCZ11 | Com-Iltg-dWatt-CFL | PGE | OfS | New | CZ11 | 2.98 | 0.000678 | 0 | 3.19 | 0.000854 | -0.011 | 2.98 | 0.000678 | 0 | 3.19 | 0.000854 | -0.011 | CFL | None | 2980 | 0.678 | 2980 | 0.678 | 1.0705 | 1.2596 | -0.0036913 | 2980 | 0.678 | 2980 | 0.678 | 1.07 | 1.26 | -0.00369
CFLNonePGEOfSNewCZ12 | Com-Iltg-dWatt-CFL | PGE | OfS | New | CZ12 | 2.98 | 0.000678 | 0 | 3.19 | 0.000861 | -0.00924 | 2.98 | 0.000678 | 0 | 3.19 | 0.000861 | -0.00924 | CFL | None | 2980 | 0.678 | 2980 | 0.678 | 1.0705 | 1.2699 | -0.0031007 | 2980 | 0.678 | 2980 | 0.678 | 1.07 | 1.27 | -0.0031
CFLNonePGEOfSNewCZ13 | Com-Iltg-dWatt-CFL | PGE | OfS | New | CZ13 | 2.98 | 0.000678 | 0 | 3.28 | 0.000868 | -0.00656 | 2.98 | 0.000678 | 0 | 3.28 | 0.000868 | -0.00656 | CFL | None | 2980 | 0.678 | 2980 | 0.678 | 1.1007 | 1.2802 | -0.0022013 | 2980 | 0.678 | 2980 | 0.678 | 1.1 | 1.28 | -0.0022
CFLNonePGEOfSNewCZ16 | Com-Iltg-dWatt-CFL | PGE | OfS | New | CZ16 | 2.98 | 0.000678 | 0 | 2.95 | 0.000847 | -0.0235 | 2.98 | 0.000678 | 0 | 2.95 | 0.000847 | -0.0235 | CFL | None | 2980 | 0.678 | 2980 | 0.678 | 0.98993 | 1.2493 | -0.0078859 | 2980 | 0.678 | 2980 | 0.678 | 0.99 | 1.25 | -0.00789
CFLNonePGERFFExCZ01 | Com-Iltg-dWatt-CFL | PGE | RFF | Ex | CZ01 | 4.81 | 0.000808 | 0 | 4.81 | 0.000913 | -0.0481 | 4.81 | 0.000808 | 0 | 4.81 | 0.000913 | -0.0481 | CFL | None | 4810 | 0.808 | 4810 | 0.808 | 1 | 1.13 | -0.01 | 4810 | 0.808 | 4810 | 0.808 | 1 | 1.13 | -0.01
CFLNonePGERFFExCZ02 | Com-Iltg-dWatt-CFL | PGE | RFF | Ex | CZ02 | 4.81 | 0.000808 | 0 | 4.95 | 0.000937 | -0.0356 | 4.81 | 0.000808 | 0 | 4.95 | 0.000937 | -0.0356 | CFL | None | 4810 | 0.808 | 4810 | 0.808 | 1.0291 | 1.1597 | -0.0074012 | 4810 | 0.808 | 4810 | 0.808 | 1.03 | 1.16 | -0.0074
CFLNonePGERFFExCZ03 | Com-Iltg-dWatt-CFL | PGE | RFF | Ex | CZ03 | 4.81 | 0.000808 | 0 | 4.95 | 0.000937 | -0.0366 | 4.81 | 0.000808 | 0 | 4.95 | 0.000937 | -0.0366 | CFL | None | 4810 | 0.808 | 4810 | 0.808 | 1.0291 | 1.1597 | -0.0076091 | 4810 | 0.808 | 4810 | 0.808 | 1.03 | 1.16 | -0.00761
CFLNonePGERFFExCZ04 | Com-Iltg-dWatt-CFL | PGE | RFF | Ex | CZ04 | 4.81 | 0.000808 | 0 | 5.05 | 0.000937 | -0.0313 | 4.81 | 0.000808 | 0 | 5.05 | 0.000937 | -0.0313 | CFL | None | 4810 | 0.808 | 4810 | 0.808 | 1.0499 | 1.1597 | -0.0065073 | 4810 | 0.808 | 4810 | 0.808 | 1.05 | 1.16 | -0.00651
CFLNonePGERFFExCZ05 | Com-Iltg-dWatt-CFL | PGE | RFF | Ex | CZ05 | 4.81 | 0.000808 | 0 | 5 | 0.000929 | -0.0342 | 4.81 | 0.000808 | 0 | 5 | 0.000929 | -0.0342 | CFL | None | 4810 | 0.808 | 4810 | 0.808 | 1.0395 | 1.1498 | -0.0071102 | 4810 | 0.808 | 4810 | 0.808 | 1.04 | 1.15 | -0.00711
CFLNonePGERFFExCZ11 | Com-Iltg-dWatt-CFL | PGE | RFF | Ex | CZ11 | 4.81 | 0.000808 | 0 | 5 | 0.000945 | -0.0327 | 4.81 | 0.000808 | 0 | 5 | 0.000945 | -0.0327 | CFL | None | 4810 | 0.808 | 4810 | 0.808 | 1.0395 | 1.1696 | -0.0067983 | 4810 | 0.808 | 4810 | 0.808 | 1.04 | 1.17 | -0.0068
CFLNonePGERFFExCZ12 | Com-Iltg-dWatt-CFL | PGE | RFF | Ex | CZ12 | 4.81 | 0.000808 | 0 | 5 | 0.000945 | -0.0332 | 4.81 | 0.000808 | 0 | 5 | 0.000945 | -0.0332 | CFL | None | 4810 | 0.808 | 4810 | 0.808 | 1.0395 | 1.1696 | -0.0069023 | 4810 | 0.808 | 4810 | 0.808 | 1.04 | 1.17 | -0.0069
CFLNonePGERFFExCZ13 | Com-Iltg-dWatt-CFL | PGE | RFF | Ex | CZ13 | 4.81 | 0.000808 | 0 | 5.1 | 0.000937 | -0.026 | 4.81 | 0.000808 | 0 | 5.1 | 0.000937 | -0.026 | CFL | None | 4810 | 0.808 | 4810 | 0.808 | 1.0603 | 1.1597 | -0.0054054 | 4810 | 0.808 | 4810 | 0.808 | 1.06 | 1.16 | -0.00541
CFLNonePGERFFExCZ16 | Com-Iltg-dWatt-CFL | PGE | RFF | Ex | CZ16 | 4.81 | 0.000808 | 0 | 4.67 | 0.000945 | -0.0577 | 4.81 | 0.000808 | 0 | 4.67 | 0.000945 | -0.0577 | CFL | None | 4810 | 0.808 | 4810 | 0.808 | 0.97089 | 1.1696 | -0.011996 | 4810 | 0.808 | 4810 | 0.808 | 0.971 | 1.17 | -0.012
CFLNonePGERFFExIOU | Com-Iltg-dWatt-CFL | PGE | RFF | Ex | IOU | 4.81 | 0.000808 | 0 | 5 | 0.000939 | -0.0336 | 4.81 | 0.000808 | 0 | 5 | 0.000939 | -0.0336 | CFL | None | 4810 | 0.808 | 4810 | 0.808 | 1.0395 | 1.1621 | -0.0069854 | 4810 | 0.808 | 4810 | 0.808 | 1.04 | 1.16 | -0.00699
CFLNonePGERFFNewCZ01 | Com-Iltg-dWatt-CFL | PGE | RFF | New | CZ01 | 4.81 | 0.000808 | 0 | 4.62 | 0.000881 | -0.0481 | 4.81 | 0.000808 | 0 | 4.62 | 0.000881 | -0.0481 | CFL | None | 4810 | 0.808 | 4810 | 0.808 | 0.9605 | 1.0903 | -0.01 | 4810 | 0.808 | 4810 | 0.808 | 0.961 | 1.09 | -0.01
CFLNonePGERFFNewCZ02 | Com-Iltg-dWatt-CFL | PGE | RFF | New | CZ02 | 4.81 | 0.000808 | 0 | 4.91 | 0.00097 | -0.0433 | 4.81 | 0.000808 | 0 | 4.91 | 0.00097 | -0.0433 | CFL | None | 4810 | 0.808 | 4810 | 0.808 | 1.0208 | 1.2005 | -0.0090021 | 4810 | 0.808 | 4810 | 0.808 | 1.02 | 1.2 | -0.009
CFLNonePGERFFNewCZ03 | Com-Iltg-dWatt-CFL | PGE | RFF | New | CZ03 | 4.81 | 0.000808 | 0 | 4.86 | 0.000962 | -0.0423 | 4.81 | 0.000808 | 0 | 4.86 | 0.000962 | -0.0423 | CFL | None | 4810 | 0.808 | 4810 | 0.808 | 1.0104 | 1.1906 | -0.0087942 | 4810 | 0.808 | 4810 | 0.808 | 1.01 | 1.19 | -0.00879
CFLNonePGERFFNewCZ04 | Com-Iltg-dWatt-CFL | PGE | RFF | New | CZ04 | 4.81 | 0.000808 | 0 | 5 | 0.000978 | -0.0327 | 4.81 | 0.000808 | 0 | 5 | 0.000978 | -0.0327 | CFL | None | 4810 | 0.808 | 4810 | 0.808 | 1.0395 | 1.2104 | -0.0067983 | 4810 | 0.808 | 4810 | 0.808 | 1.04 | 1.21 | -0.0068
CFLNonePGERFFNewCZ05 | Com-Iltg-dWatt-CFL | PGE | RFF | New | CZ05 | 4.81 | 0.000808 | 0 | 4.91 | 0.000953 | -0.0394 | 4.81 | 0.000808 | 0 | 4.91 | 0.000953 | -0.0394 | CFL | None | 4810 | 0.808 | 4810 | 0.808 | 1.0208 | 1.1795 | -0.0081913 | 4810 | 0.808 | 4810 | 0.808 | 1.02 | 1.18 | -0.00819
CFLNonePGERFFNewCZ11 | Com-Iltg-dWatt-CFL | PGE | RFF | New | CZ11 | 4.81 | 0.000808 | 0 | 5.05 | 0.000986 | -0.0375 | 4.81 | 0.000808 | 0 | 5.05 | 0.000986 | -0.0375 | CFL | None | 4810 | 0.808 | 4810 | 0.808 | 1.0499 | 1.2203 | -0.0077963 | 4810 | 0.808 | 4810 | 0.808 | 1.05 | 1.22 | -0.0078
CFLNonePGERFFNewCZ12 | Com-Iltg-dWatt-CFL | PGE | RFF | New | CZ12 | 4.81 | 0.000808 | 0 | 5 | 0.000986 | -0.039 | 4.81 | 0.000808 | 0 | 5 | 0.000986 | -0.039 | CFL | None | 4810 | 0.808 | 4810 | 0.808 | 1.0395 | 1.2203 | -0.0081081 | 4810 | 0.808 | 4810 | 0.808 | 1.04 | 1.22 | -0.00811
CFLNonePGERFFNewCZ13 | Com-Iltg-dWatt-CFL | PGE | RFF | New | CZ13 | 4.81 | 0.000808 | 0 | 5.15 | 0.000986 | -0.0303 | 4.81 | 0.000808 | 0 | 5.15 | 0.000986 | -0.0303 | CFL | None | 4810 | 0.808 | 4810 | 0.808 | 1.0707 | 1.2203 | -0.0062994 | 4810 | 0.808 | 4810 | 0.808 | 1.07 | 1.22 | -0.0063
CFLNonePGERFFNewCZ16 | Com-Iltg-dWatt-CFL | PGE | RFF | New | CZ16 | 4.81 | 0.000808 | 0 | 4.71 | 0.00097 | -0.0673 | 4.81 | 0.000808 | 0 | 4.71 | 0.00097 | -0.0673 | CFL | None | 4810 | 0.808 | 4810 | 0.808 | 0.97921 | 1.2005 | -0.013992 | 4810 | 0.808 | 4810 | 0.808 | 0.979 | 1.2 | -0.014
CFLNonePGERSDExCZ01 | Com-Iltg-dWatt-CFL | PGE | RSD | Ex | CZ01 | 4.83 | 0.0008 | 0 | 4.78 | 0.000928 | -0.0483 | 4.83 | 0.0008 | 0 | 4.78 | 0.000928 | -0.0483 | CFL | None | 4830 | 0.8 | 4830 | 0.8 | 0.98965 | 1.16 | -0.01 | 4830 | 0.8 | 4830 | 0.8 | 0.99 | 1.16 | -0.01
CFLNonePGERSDExCZ02 | Com-Iltg-dWatt-CFL | PGE | RSD | Ex | CZ02 | 4.83 | 0.0008 | 0 | 4.97 | 0.000936 | -0.0348 | 4.83 | 0.0008 | 0 | 4.97 | 0.000936 | -0.0348 | CFL | None | 4830 | 0.8 | 4830 | 0.8 | 1.029 | 1.17 | -0.007205 | 4830 | 0.8 | 4830 | 0.8 | 1.03 | 1.17 | -0.00721
CFLNonePGERSDExCZ03 | Com-Iltg-dWatt-CFL | PGE | RSD | Ex | CZ03 | 4.83 | 0.0008 | 0 | 5.02 | 0.000952 | -0.0353 | 4.83 | 0.0008 | 0 | 5.02 | 0.000952 | -0.0353 | CFL | None | 4830 | 0.8 | 4830 | 0.8 | 1.0393 | 1.19 | -0.0073085 | 4830 | 0.8 | 4830 | 0.8 | 1.04 | 1.19 | -0.00731
CFLNonePGERSDExCZ04 | Com-Iltg-dWatt-CFL | PGE | RSD | Ex | CZ04 | 4.83 | 0.0008 | 0 | 5.12 | 0.000944 | -0.0295 | 4.83 | 0.0008 | 0 | 5.12 | 0.000944 | -0.0295 | CFL | None | 4830 | 0.8 | 4830 | 0.8 | 1.06 | 1.18 | -0.0061077 | 4830 | 0.8 | 4830 | 0.8 | 1.06 | 1.18 | -0.00611
CFLNonePGERSDExCZ05 | Com-Iltg-dWatt-CFL | PGE | RSD | Ex | CZ05 | 4.83 | 0.0008 | 0 | 5.07 | 0.000944 | -0.0309 | 4.83 | 0.0008 | 0 | 5.07 | 0.000944 | -0.0309 | CFL | None | 4830 | 0.8 | 4830 | 0.8 | 1.0497 | 1.18 | -0.0063975 | 4830 | 0.8 | 4830 | 0.8 | 1.05 | 1.18 | -0.0064
CFLNonePGERSDExCZ11 | Com-Iltg-dWatt-CFL | PGE | RSD | Ex | CZ11 | 4.83 | 0.0008 | 0 | 5.07 | 0.000944 | -0.0309 | 4.83 | 0.0008 | 0 | 5.07 | 0.000944 | -0.0309 | CFL | None | 4830 | 0.8 | 4830 | 0.8 | 1.0497 | 1.18 | -0.0063975 | 4830 | 0.8 | 4830 | 0.8 | 1.05 | 1.18 | -0.0064
CFLNonePGERSDExCZ12 | Com-Iltg-dWatt-CFL | PGE | RSD | Ex | CZ12 | 4.83 | 0.0008 | 0 | 5.07 | 0.000936 | -0.0309 | 4.83 | 0.0008 | 0 | 5.07 | 0.000936 | -0.0309 | CFL | None | 4830 | 0.8 | 4830 | 0.8 | 1.0497 | 1.17 | -0.0063975 | 4830 | 0.8 | 4830 | 0.8 | 1.05 | 1.17 | -0.0064
CFLNonePGERSDExCZ13 | Com-Iltg-dWatt-CFL | PGE | RSD | Ex | CZ13 | 4.83 | 0.0008 | 0 | 5.17 | 0.00092 | -0.0251 | 4.83 | 0.0008 | 0 | 5.17 | 0.00092 | -0.0251 | CFL | None | 4830 | 0.8 | 4830 | 0.8 | 1.0704 | 1.15 | -0.0051967 | 4830 | 0.8 | 4830 | 0.8 | 1.07 | 1.15 | -0.0052
CFLNonePGERSDExCZ16 | Com-Iltg-dWatt-CFL | PGE | RSD | Ex | CZ16 | 4.83 | 0.0008 | 0 | 4.69 | 0.00088 | -0.0531 | 4.83 | 0.0008 | 0 | 4.69 | 0.00088 | -0.0531 | CFL | None | 4830 | 0.8 | 4830 | 0.8 | 0.97101 | 1.1 | -0.010994 | 4830 | 0.8 | 4830 | 0.8 | 0.971 | 1.1 | -0.011
CFLNonePGERSDExIOU | Com-Iltg-dWatt-CFL | PGE | RSD | Ex | IOU | 4.83 | 0.0008 | 0 | 5.06 | 0.00094 | -0.032 | 4.83 | 0.0008 | 0 | 5.06 | 0.00094 | -0.032 | CFL | None | 4830 | 0.8 | 4830 | 0.8 | 1.0476 | 1.175 | -0.0066253 | 4830 | 0.8 | 4830 | 0.8 | 1.05 | 1.18 | -0.00663
CFLNonePGERSDNewCZ01 | Com-Iltg-dWatt-CFL | PGE | RSD | New | CZ01 | 4.83 | 0.0008 | 0 | 4.78 | 0.000904 | -0.013 | 4.83 | 0.0008 | 0 | 4.78 | 0.000904 | -0.013 | CFL | None | 4830 | 0.8 | 4830 | 0.8 | 0.98965 | 1.13 | -0.0026915 | 4830 | 0.8 | 4830 | 0.8 | 0.99 | 1.13 | -0.00269
CFLNonePGERSDNewCZ02 | Com-Iltg-dWatt-CFL | PGE | RSD | New | CZ02 | 4.83 | 0.0008 | 0 | 4.97 | 0.000968 | -0.0377 | 4.83 | 0.0008 | 0 | 4.97 | 0.000968 | -0.0377 | CFL | None | 4830 | 0.8 | 4830 | 0.8 | 1.029 | 1.21 | -0.0078054 | 4830 | 0.8 | 4830 | 0.8 | 1.03 | 1.21 | -0.00781
CFLNonePGERSDNewCZ03 | Com-Iltg-dWatt-CFL | PGE | RSD | New | CZ03 | 4.83 | 0.0008 | 0 | 4.93 | 0.000976 | -0.0396 | 4.83 | 0.0008 | 0 | 4.93 | 0.000976 | -0.0396 | CFL | None | 4830 | 0.8 | 4830 | 0.8 | 1.0207 | 1.22 | -0.0081988 | 4830 | 0.8 | 4830 | 0.8 | 1.02 | 1.22 | -0.0082
CFLNonePGERSDNewCZ04 | Com-Iltg-dWatt-CFL | PGE | RSD | New | CZ04 | 4.83 | 0.0008 | 0 | 5.07 | 0.000952 | -0.0314 | 4.83 | 0.0008 | 0 | 5.07 | 0.000952 | -0.0314 | CFL | None | 4830 | 0.8 | 4830 | 0.8 | 1.0497 | 1.19 | -0.006501 | 4830 | 0.8 | 4830 | 0.8 | 1.05 | 1.19 | -0.0065
CFLNonePGERSDNewCZ05 | Com-Iltg-dWatt-CFL | PGE | RSD | New | CZ05 | 4.83 | 0.0008 | 0 | 4.97 | 0.00096 | -0.0353 | 4.83 | 0.0008 | 0 | 4.97 | 0.00096 | -0.0353 | CFL | None | 4830 | 0.8 | 4830 | 0.8 | 1.029 | 1.2 | -0.0073085 | 4830 | 0.8 | 4830 | 0.8 | 1.03 | 1.2 | -0.00731
CFLNonePGERSDNewCZ11 | Com-Iltg-dWatt-CFL | PGE | RSD | New | CZ11 | 4.83 | 0.0008 | 0 | 5.07 | 0.000984 | -0.0333 | 4.83 | 0.0008 | 0 | 5.07 | 0.000984 | -0.0333 | CFL | None | 4830 | 0.8 | 4830 | 0.8 | 1.0497 | 1.23 | -0.0068944 | 4830 | 0.8 | 4830 | 0.8 | 1.05 | 1.23 | -0.00689
CFLNonePGERSDNewCZ12 | Com-Iltg-dWatt-CFL | PGE | RSD | New | CZ12 | 4.83 | 0.0008 | 0 | 5.07 | 0.000984 | -0.0338 | 4.83 | 0.0008 | 0 | 5.07 | 0.000984 | -0.0338 | CFL | None | 4830 | 0.8 | 4830 | 0.8 | 1.0497 | 1.23 | -0.0069979 | 4830 | 0.8 | 4830 | 0.8 | 1.05 | 1.23 | -0.007
CFLNonePGERSDNewCZ13 | Com-Iltg-dWatt-CFL | PGE | RSD | New | CZ13 | 4.83 | 0.0008 | 0 | 5.22 | 0.000992 | -0.0275 | 4.83 | 0.0008 | 0 | 5.22 | 0.000992 | -0.0275 | CFL | None | 4830 | 0.8 | 4830 | 0.8 | 1.0807 | 1.24 | -0.0056936 | 4830 | 0.8 | 4830 | 0.8 | 1.08 | 1.24 | -0.00569
CFLNonePGERSDNewCZ16 | Com-Iltg-dWatt-CFL | PGE | RSD | New | CZ16 | 4.83 | 0.0008 | 0 | 4.69 | 0.000944 | -0.058 | 4.83 | 0.0008 | 0 | 4.69 | 0.000944 | -0.058 | CFL | None | 4830 | 0.8 | 4830 | 0.8 | 0.97101 | 1.18 | -0.012008 | 4830 | 0.8 | 4830 | 0.8 | 0.971 | 1.18 | -0.012
CFLNonePGERt3ExCZ01 | Com-Iltg-dWatt-CFL | PGE | Rt3 | Ex | CZ01 | 3.71 | 0.000631 | 0 | 3.75 | 0.000764 | -0.0408 | 3.71 | 0.000631 | 0 | 3.75 | 0.000764 | -0.0408 | CFL | None | 3710 | 0.631 | 3710 | 0.631 | 1.0108 | 1.2108 | -0.010997 | 3710 | 0.631 | 3710 | 0.631 | 1.01 | 1.21 | -0.011
CFLNonePGERt3ExCZ02 | Com-Iltg-dWatt-CFL | PGE | Rt3 | Ex | CZ02 | 3.71 | 0.000631 | 0 | 3.93 | 0.000764 | -0.0256 | 3.71 | 0.000631 | 0 | 3.93 | 0.000764 | -0.0256 | CFL | None | 3710 | 0.631 | 3710 | 0.631 | 1.0593 | 1.2108 | -0.0069003 | 3710 | 0.631 | 3710 | 0.631 | 1.06 | 1.21 | -0.0069
CFLNonePGERt3ExCZ03 | Com-Iltg-dWatt-CFL | PGE | Rt3 | Ex | CZ03 | 3.71 | 0.000631 | 0 | 4.01 | 0.000776 | -0.02 | 3.71 | 0.000631 | 0 | 4.01 | 0.000776 | -0.02 | CFL | None | 3710 | 0.631 | 3710 | 0.631 | 1.0809 | 1.2298 | -0.0053908 | 3710 | 0.631 | 3710 | 0.631 | 1.08 | 1.23 | -0.00539
CFLNonePGERt3ExCZ04 | Com-Iltg-dWatt-CFL | PGE | Rt3 | Ex | CZ04 | 3.71 | 0.000631 | 0 | 4.04 | 0.000776 | -0.0178 | 3.71 | 0.000631 | 0 | 4.04 | 0.000776 | -0.0178 | CFL | None | 3710 | 0.631 | 3710 | 0.631 | 1.0889 | 1.2298 | -0.0047978 | 3710 | 0.631 | 3710 | 0.631 | 1.09 | 1.23 | -0.0048
CFLNonePGERt3ExCZ05 | Com-Iltg-dWatt-CFL | PGE | Rt3 | Ex | CZ05 | 3.71 | 0.000631 | 0 | 4.08 | 0.000751 | -0.0111 | 3.71 | 0.000631 | 0 | 4.08 | 0.000751 | -0.0111 | CFL | None | 3710 | 0.631 | 3710 | 0.631 | 1.0997 | 1.1902 | -0.0029919 | 3710 | 0.631 | 3710 | 0.631 | 1.1 | 1.19 | -0.00299
CFLNonePGERt3ExCZ11 | Com-Iltg-dWatt-CFL | PGE | Rt3 | Ex | CZ11 | 3.71 | 0.000631 | 0 | 3.9 | 0.00077 | -0.0275 | 3.71 | 0.000631 | 0 | 3.9 | 0.00077 | -0.0275 | CFL | None | 3710 | 0.631 | 3710 | 0.631 | 1.0512 | 1.2203 | -0.0074124 | 3710 | 0.631 | 3710 | 0.631 | 1.05 | 1.22 | -0.00741
CFLNonePGERt3ExCZ12 | Com-Iltg-dWatt-CFL | PGE | Rt3 | Ex | CZ12 | 3.71 | 0.000631 | 0 | 3.93 | 0.00077 | -0.0256 | 3.71 | 0.000631 | 0 | 3.93 | 0.00077 | -0.0256 | CFL | None | 3710 | 0.631 | 3710 | 0.631 | 1.0593 | 1.2203 | -0.0069003 | 3710 | 0.631 | 3710 | 0.631 | 1.06 | 1.22 | -0.0069
CFLNonePGERt3ExCZ13 | Com-Iltg-dWatt-CFL | PGE | Rt3 | Ex | CZ13 | 3.71 | 0.000631 | 0 | 4.01 | 0.000745 | -0.0197 | 3.71 | 0.000631 | 0 | 4.01 | 0.000745 | -0.0197 | CFL | None | 3710 | 0.631 | 3710 | 0.631 | 1.0809 | 1.1807 | -0.00531 | 3710 | 0.631 | 3710 | 0.631 | 1.08 | 1.18 | -0.00531
CFLNonePGERt3ExCZ16 | Com-Iltg-dWatt-CFL | PGE | Rt3 | Ex | CZ16 | 3.71 | 0.000631 | 0 | 3.6 | 0.000663 | -0.0482 | 3.71 | 0.000631 | 0 | 3.6 | 0.000663 | -0.0482 | CFL | None | 3710 | 0.631 | 3710 | 0.631 | 0.97035 | 1.0507 | -0.012992 | 3710 | 0.631 | 3710 | 0.631 | 0.97 | 1.05 | -0.013
CFLNonePGERt3ExIOU | Com-Iltg-dWatt-CFL | PGE | Rt3 | Ex | IOU | 3.71 | 0.000631 | 0 | 3.98 | 0.000768 | -0.0218 | 3.71 | 0.000631 | 0 | 3.98 | 0.000768 | -0.0218 | CFL | None | 3710 | 0.631 | 3710 | 0.631 | 1.0728 | 1.2171 | -0.005876 | 3710 | 0.631 | 3710 | 0.631 | 1.07 | 1.22 | -0.00588
CFLNonePGERt3NewCZ01 | Com-Iltg-dWatt-CFL | PGE | Rt3 | New | CZ01 | 3.71 | 0.000631 | 0 | 3.64 | 0.000738 | -0.0445 | 3.71 | 0.000631 | 0 | 3.64 | 0.000738 | -0.0445 | CFL | None | 3710 | 0.631 | 3710 | 0.631 | 0.98113 | 1.1696 | -0.011995 | 3710 | 0.631 | 3710 | 0.631 | 0.981 | 1.17 | -0.012
CFLNonePGERt3NewCZ02 | Com-Iltg-dWatt-CFL | PGE | Rt3 | New | CZ02 | 3.71 | 0.000631 | 0 | 3.82 | 0.000751 | -0.0289 | 3.71 | 0.000631 | 0 | 3.82 | 0.000751 | -0.0289 | CFL | None | 3710 | 0.631 | 3710 | 0.631 | 1.0296 | 1.1902 | -0.0077898 | 3710 | 0.631 | 3710 | 0.631 | 1.03 | 1.19 | -0.00779
CFLNonePGERt3NewCZ03 | Com-Iltg-dWatt-CFL | PGE | Rt3 | New | CZ03 | 3.71 | 0.000631 | 0 | 3.86 | 0.000764 | -0.023 | 3.71 | 0.000631 | 0 | 3.86 | 0.000764 | -0.023 | CFL | None | 3710 | 0.631 | 3710 | 0.631 | 1.0404 | 1.2108 | -0.0061995 | 3710 | 0.631 | 3710 | 0.631 | 1.04 | 1.21 | -0.0062
CFLNonePGERt3NewCZ04 | Com-Iltg-dWatt-CFL | PGE | Rt3 | New | CZ04 | 3.71 | 0.000631 | 0 | 3.93 | 0.000757 | -0.0208 | 3.71 | 0.000631 | 0 | 3.93 | 0.000757 | -0.0208 | CFL | None | 3710 | 0.631 | 3710 | 0.631 | 1.0593 | 1.1997 | -0.0056065 | 3710 | 0.631 | 3710 | 0.631 | 1.06 | 1.2 | -0.00561
CFLNonePGERt3NewCZ05 | Com-Iltg-dWatt-CFL | PGE | Rt3 | New | CZ05 | 3.71 | 0.000631 | 0 | 3.93 | 0.000745 | -0.0141 | 3.71 | 0.000631 | 0 | 3.93 | 0.000745 | -0.0141 | CFL | None | 3710 | 0.631 | 3710 | 0.631 | 1.0593 | 1.1807 | -0.0038005 | 3710 | 0.631 | 3710 | 0.631 | 1.06 | 1.18 | -0.0038
CFLNonePGERt3NewCZ11 | Com-Iltg-dWatt-CFL | PGE | Rt3 | New | CZ11 | 3.71 | 0.000631 | 0 | 3.9 | 0.000764 | -0.0263 | 3.71 | 0.000631 | 0 | 3.9 | 0.000764 | -0.0263 | CFL | None | 3710 | 0.631 | 3710 | 0.631 | 1.0512 | 1.2108 | -0.0070889 | 3710 | 0.631 | 3710 | 0.631 | 1.05 | 1.21 | -0.00709
CFLNonePGERt3NewCZ12 | Com-Iltg-dWatt-CFL | PGE | Rt3 | New | CZ12 | 3.71 | 0.000631 | 0 | 3.9 | 0.000764 | -0.0267 | 3.71 | 0.000631 | 0 | 3.9 | 0.000764 | -0.0267 | CFL | None | 3710 | 0.631 | 3710 | 0.631 | 1.0512 | 1.2108 | -0.0071968 | 3710 | 0.631 | 3710 | 0.631 | 1.05 | 1.21 | -0.0072
CFLNonePGERt3NewCZ13 | Com-Iltg-dWatt-CFL | PGE | Rt3 | New | CZ13 | 3.71 | 0.000631 | 0 | 4.01 | 0.00077 | -0.0193 | 3.71 | 0.000631 | 0 | 4.01 | 0.00077 | -0.0193 | CFL | None | 3710 | 0.631 | 3710 | 0.631 | 1.0809 | 1.2203 | -0.0052022 | 3710 | 0.631 | 3710 | 0.631 | 1.08 | 1.22 | -0.0052
CFLNonePGERt3NewCZ16 | Com-Iltg-dWatt-CFL | PGE | Rt3 | New | CZ16 | 3.71 | 0.000631 | 0 | 3.6 | 0.000675 | -0.0482 | 3.71 | 0.000631 | 0 | 3.6 | 0.000675 | -0.0482 | CFL | None | 3710 | 0.631 | 3710 | 0.631 | 0.97035 | 1.0697 | -0.012992 | 3710 | 0.631 | 3710 | 0.631 | 0.97 | 1.07 | -0.013
CFLNonePGERtLExCZ01 | Com-Iltg-dWatt-CFL | PGE | RtL | Ex | CZ01 | 4.35 | 0.000689 | 0 | 4.39 | 0.00082 | -0.0435 | 4.35 | 0.000689 | 0 | 4.39 | 0.00082 | -0.0435 | CFL | None | 4350 | 0.689 | 4350 | 0.689 | 1.0092 | 1.1901 | -0.01 | 4350 | 0.689 | 4350 | 0.689 | 1.01 | 1.19 | -0.01
CFLNonePGERtLExCZ02 | Com-Iltg-dWatt-CFL | PGE | RtL | Ex | CZ02 | 4.35 | 0.000689 | 0 | 4.57 | 0.000834 | -0.03 | 4.35 | 0.000689 | 0 | 4.57 | 0.000834 | -0.03 | CFL | None | 4350 | 0.689 | 4350 | 0.689 | 1.0506 | 1.2104 | -0.0068966 | 4350 | 0.689 | 4350 | 0.689 | 1.05 | 1.21 | -0.0069
CFLNonePGERtLExCZ03 | Com-Iltg-dWatt-CFL | PGE | RtL | Ex | CZ03 | 4.35 | 0.000689 | 0 | 4.7 | 0.000841 | -0.0248 | 4.35 | 0.000689 | 0 | 4.7 | 0.000841 | -0.0248 | CFL | None | 4350 | 0.689 | 4350 | 0.689 | 1.0805 | 1.2206 | -0.0057011 | 4350 | 0.689 | 4350 | 0.689 | 1.08 | 1.22 | -0.0057
CFLNonePGERtLExCZ04 | Com-Iltg-dWatt-CFL | PGE | RtL | Ex | CZ04 | 4.35 | 0.000689 | 0 | 4.74 | 0.000847 | -0.0213 | 4.35 | 0.000689 | 0 | 4.74 | 0.000847 | -0.0213 | CFL | None | 4350 | 0.689 | 4350 | 0.689 | 1.0897 | 1.2293 | -0.0048966 | 4350 | 0.689 | 4350 | 0.689 | 1.09 | 1.23 | -0.0049
CFLNonePGERtLExCZ05 | Com-Iltg-dWatt-CFL | PGE | RtL | Ex | CZ05 | 4.35 | 0.000689 | 0 | 4.7 | 0.000827 | -0.0183 | 4.35 | 0.000689 | 0 | 4.7 | 0.000827 | -0.0183 | CFL | None | 4350 | 0.689 | 4350 | 0.689 | 1.0805 | 1.2003 | -0.0042069 | 4350 | 0.689 | 4350 | 0.689 | 1.08 | 1.2 | -0.00421
CFLNonePGERtLExCZ11 | Com-Iltg-dWatt-CFL | PGE | RtL | Ex | CZ11 | 4.35 | 0.000689 | 0 | 4.57 | 0.000841 | -0.03 | 4.35 | 0.000689 | 0 | 4.57 | 0.000841 | -0.03 | CFL | None | 4350 | 0.689 | 4350 | 0.689 | 1.0506 | 1.2206 | -0.0068966 | 4350 | 0.689 | 4350 | 0.689 | 1.05 | 1.22 | -0.0069
CFLNonePGERtLExCZ12 | Com-Iltg-dWatt-CFL | PGE | RtL | Ex | CZ12 | 4.35 | 0.000689 | 0 | 4.61 | 0.000847 | -0.0278 | 4.35 | 0.000689 | 0 | 4.61 | 0.000847 | -0.0278 | CFL | None | 4350 | 0.689 | 4350 | 0.689 | 1.0598 | 1.2293 | -0.0063908 | 4350 | 0.689 | 4350 | 0.689 | 1.06 | 1.23 | -0.00639
CFLNonePGERtLExCZ13 | Com-Iltg-dWatt-CFL | PGE | RtL | Ex | CZ13 | 4.35 | 0.000689 | 0 | 4.7 | 0.000847 | -0.0213 | 4.35 | 0.000689 | 0 | 4.7 | 0.000847 | -0.0213 | CFL | None | 4350 | 0.689 | 4350 | 0.689 | 1.0805 | 1.2293 | -0.0048966 | 4350 | 0.689 | 4350 | 0.689 | 1.08 | 1.23 | -0.0049
CFLNonePGERtLExCZ16 | Com-Iltg-dWatt-CFL | PGE | RtL | Ex | CZ16 | 4.35 | 0.000689 | 0 | 4.26 | 0.000799 | -0.0565 | 4.35 | 0.000689 | 0 | 4.26 | 0.000799 | -0.0565 | CFL | None | 4350 | 0.689 | 4350 | 0.689 | 0.97931 | 1.1597 | -0.012989 | 4350 | 0.689 | 4350 | 0.689 | 0.979 | 1.16 | -0.013
CFLNonePGERtLExIOU | Com-Iltg-dWatt-CFL | PGE | RtL | Ex | IOU | 4.35 | 0.000689 | 0 | 4.66 | 0.000843 | -0.0253 | 4.35 | 0.000689 | 0 | 4.66 | 0.000843 | -0.0253 | CFL | None | 4350 | 0.689 | 4350 | 0.689 | 1.0713 | 1.2235 | -0.0058161 | 4350 | 0.689 | 4350 | 0.689 | 1.07 | 1.22 | -0.00582
CFLNonePGERtLNewCZ01 | Com-Iltg-dWatt-CFL | PGE | RtL | New | CZ01 | 4.35 | 0.000689 | 0 | 4.39 | 0.00082 | -0.0478 | 4.35 | 0.000689 | 0 | 4.39 | 0.00082 | -0.0478 | CFL | None | 4350 | 0.689 | 4350 | 0.689 | 1.0092 | 1.1901 | -0.010989 | 4350 | 0.689 | 4350 | 0.689 | 1.01 | 1.19 | -0.011
CFLNonePGERtLNewCZ02 | Com-Iltg-dWatt-CFL | PGE | RtL | New | CZ02 | 4.35 | 0.000689 | 0 | 4.61 | 0.000882 | -0.0313 | 4.35 | 0.000689 | 0 | 4.61 | 0.000882 | -0.0313 | CFL | None | 4350 | 0.689 | 4350 | 0.689 | 1.0598 | 1.2801 | -0.0071954 | 4350 | 0.689 | 4350 | 0.689 | 1.06 | 1.28 | -0.0072
CFLNonePGERtLNewCZ03 | Com-Iltg-dWatt-CFL | PGE | RtL | New | CZ03 | 4.35 | 0.000689 | 0 | 4.61 | 0.000875 | -0.0252 | 4.35 | 0.000689 | 0 | 4.61 | 0.000875 | -0.0252 | CFL | None | 4350 | 0.689 | 4350 | 0.689 | 1.0598 | 1.27 | -0.0057931 | 4350 | 0.689 | 4350 | 0.689 | 1.06 | 1.27 | -0.00579
CFLNonePGERtLNewCZ04 | Com-Iltg-dWatt-CFL | PGE | RtL | New | CZ04 | 4.35 | 0.000689 | 0 | 4.74 | 0.000889 | -0.0222 | 4.35 | 0.000689 | 0 | 4.74 | 0.000889 | -0.0222 | CFL | None | 4350 | 0.689 | 4350 | 0.689 | 1.0897 | 1.2903 | -0.0051034 | 4350 | 0.689 | 4350 | 0.689 | 1.09 | 1.29 | -0.0051
CFLNonePGERtLNewCZ05 | Com-Iltg-dWatt-CFL | PGE | RtL | New | CZ05 | 4.35 | 0.000689 | 0 | 4.7 | 0.000861 | -0.0204 | 4.35 | 0.000689 | 0 | 4.7 | 0.000861 | -0.0204 | CFL | None | 4350 | 0.689 | 4350 | 0.689 | 1.0805 | 1.2496 | -0.0046897 | 4350 | 0.689 | 4350 | 0.689 | 1.08 | 1.25 | -0.00469
CFLNonePGERtLNewCZ11 | Com-Iltg-dWatt-CFL | PGE | RtL | New | CZ11 | 4.35 | 0.000689 | 0 | 4.7 | 0.000889 | -0.03 | 4.35 | 0.000689 | 0 | 4.7 | 0.000889 | -0.03 | CFL | None | 4350 | 0.689 | 4350 | 0.689 | 1.0805 | 1.2903 | -0.0068966 | 4350 | 0.689 | 4350 | 0.689 | 1.08 | 1.29 | -0.0069
CFLNonePGERtLNewCZ12 | Com-Iltg-dWatt-CFL | PGE | RtL | New | CZ12 | 4.35 | 0.000689 | 0 | 4.7 | 0.000903 | -0.0283 | 4.35 | 0.000689 | 0 | 4.7 | 0.000903 | -0.0283 | CFL | None | 4350 | 0.689 | 4350 | 0.689 | 1.0805 | 1.3106 | -0.0065057 | 4350 | 0.689 | 4350 | 0.689 | 1.08 | 1.31 | -0.00651
CFLNonePGERtLNewCZ13 | Com-Iltg-dWatt-CFL | PGE | RtL | New | CZ13 | 4.35 | 0.000689 | 0 | 4.83 | 0.000909 | -0.0213 | 4.35 | 0.000689 | 0 | 4.83 | 0.000909 | -0.0213 | CFL | None | 4350 | 0.689 | 4350 | 0.689 | 1.1103 | 1.3193 | -0.0048966 | 4350 | 0.689 | 4350 | 0.689 | 1.11 | 1.32 | -0.0049
CFLNonePGERtLNewCZ16 | Com-Iltg-dWatt-CFL | PGE | RtL | New | CZ16 | 4.35 | 0.000689 | 0 | 4.31 | 0.000854 | -0.0609 | 4.35 | 0.000689 | 0 | 4.31 | 0.000854 | -0.0609 | CFL | None | 4350 | 0.689 | 4350 | 0.689 | 0.9908 | 1.2395 | -0.014 | 4350 | 0.689 | 4350 | 0.689 | 0.991 | 1.24 | -0.014
CFLNonePGERtSExCZ01 | Com-Iltg-dWatt-CFL | PGE | RtS | Ex | CZ01 | 4.01 | 0.0007 | 0 | 4.01 | 0.000826 | -0.0381 | 4.01 | 0.0007 | 0 | 4.01 | 0.000826 | -0.0381 | CFL | None | 4010 | 0.7 | 4010 | 0.7 | 1 | 1.18 | -0.0095012 | 4010 | 0.7 | 4010 | 0.7 | 1 | 1.18 | -0.0095
CFLNonePGERtSExCZ02 | Com-Iltg-dWatt-CFL | PGE | RtS | Ex | CZ02 | 4.01 | 0.0007 | 0 | 4.21 | 0.000847 | -0.0249 | 4.01 | 0.0007 | 0 | 4.21 | 0.000847 | -0.0249 | CFL | None | 4010 | 0.7 | 4010 | 0.7 | 1.0499 | 1.21 | -0.0062095 | 4010 | 0.7 | 4010 | 0.7 | 1.05 | 1.21 | -0.00621
CFLNonePGERtSExCZ03 | Com-Iltg-dWatt-CFL | PGE | RtS | Ex | CZ03 | 4.01 | 0.0007 | 0 | 4.25 | 0.000854 | -0.0209 | 4.01 | 0.0007 | 0 | 4.25 | 0.000854 | -0.0209 | CFL | None | 4010 | 0.7 | 4010 | 0.7 | 1.0599 | 1.22 | -0.005212 | 4010 | 0.7 | 4010 | 0.7 | 1.06 | 1.22 | -0.00521
CFLNonePGERtSExCZ04 | Com-Iltg-dWatt-CFL | PGE | RtS | Ex | CZ04 | 4.01 | 0.0007 | 0 | 4.29 | 0.000854 | -0.0168 | 4.01 | 0.0007 | 0 | 4.29 | 0.000854 | -0.0168 | CFL | None | 4010 | 0.7 | 4010 | 0.7 | 1.0698 | 1.22 | -0.0041895 | 4010 | 0.7 | 4010 | 0.7 | 1.07 | 1.22 | -0.00419
CFLNonePGERtSExCZ05 | Com-Iltg-dWatt-CFL | PGE | RtS | Ex | CZ05 | 4.01 | 0.0007 | 0 | 4.29 | 0.000833 | -0.014 | 4.01 | 0.0007 | 0 | 4.29 | 0.000833 | -0.014 | CFL | None | 4010 | 0.7 | 4010 | 0.7 | 1.0698 | 1.19 | -0.0034913 | 4010 | 0.7 | 4010 | 0.7 | 1.07 | 1.19 | -0.00349
CFLNonePGERtSExCZ11 | Com-Iltg-dWatt-CFL | PGE | RtS | Ex | CZ11 | 4.01 | 0.0007 | 0 | 4.21 | 0.000854 | -0.0261 | 4.01 | 0.0007 | 0 | 4.21 | 0.000854 | -0.0261 | CFL | None | 4010 | 0.7 | 4010 | 0.7 | 1.0499 | 1.22 | -0.0065087 | 4010 | 0.7 | 4010 | 0.7 | 1.05 | 1.22 | -0.00651
CFLNonePGERtSExCZ12 | Com-Iltg-dWatt-CFL | PGE | RtS | Ex | CZ12 | 4.01 | 0.0007 | 0 | 4.21 | 0.000854 | -0.0245 | 4.01 | 0.0007 | 0 | 4.21 | 0.000854 | -0.0245 | CFL | None | 4010 | 0.7 | 4010 | 0.7 | 1.0499 | 1.22 | -0.0061097 | 4010 | 0.7 | 4010 | 0.7 | 1.05 | 1.22 | -0.00611
CFLNonePGERtSExCZ13 | Com-Iltg-dWatt-CFL | PGE | RtS | Ex | CZ13 | 4.01 | 0.0007 | 0 | 4.29 | 0.000861 | -0.018 | 4.01 | 0.0007 | 0 | 4.29 | 0.000861 | -0.018 | CFL | None | 4010 | 0.7 | 4010 | 0.7 | 1.0698 | 1.23 | -0.0044888 | 4010 | 0.7 | 4010 | 0.7 | 1.07 | 1.23 | -0.00449
CFLNonePGERtSExCZ16 | Com-Iltg-dWatt-CFL | PGE | RtS | Ex | CZ16 | 4.01 | 0.0007 | 0 | 3.93 | 0.00084 | -0.0441 | 4.01 | 0.0007 | 0 | 3.93 | 0.00084 | -0.0441 | CFL | None | 4010 | 0.7 | 4010 | 0.7 | 0.98005 | 1.2 | -0.010998 | 4010 | 0.7 | 4010 | 0.7 | 0.98 | 1.2 | -0.011
CFLNonePGERtSExIOU | Com-Iltg-dWatt-CFL | PGE | RtS | Ex | IOU | 4.01 | 0.0007 | 0 | 4.24 | 0.000854 | -0.0214 | 4.01 | 0.0007 | 0 | 4.24 | 0.000854 | -0.0214 | CFL | None | 4010 | 0.7 | 4010 | 0.7 | 1.0574 | 1.22 | -0.0053367 | 4010 | 0.7 | 4010 | 0.7 | 1.06 | 1.22 | -0.00534
CFLNonePGERtSNewCZ01 | Com-Iltg-dWatt-CFL | PGE | RtS | New | CZ01 | 4.01 | 0.0007 | 0 | 3.97 | 0.000791 | -0.0401 | 4.01 | 0.0007 | 0 | 3.97 | 0.000791 | -0.0401 | CFL | None | 4010 | 0.7 | 4010 | 0.7 | 0.99002 | 1.13 | -0.01 | 4010 | 0.7 | 4010 | 0.7 | 0.99 | 1.13 | -0.01
CFLNonePGERtSNewCZ02 | Com-Iltg-dWatt-CFL | PGE | RtS | New | CZ02 | 4.01 | 0.0007 | 0 | 4.13 | 0.000847 | -0.0277 | 4.01 | 0.0007 | 0 | 4.13 | 0.000847 | -0.0277 | CFL | None | 4010 | 0.7 | 4010 | 0.7 | 1.0299 | 1.21 | -0.0069077 | 4010 | 0.7 | 4010 | 0.7 | 1.03 | 1.21 | -0.00691
CFLNonePGERtSNewCZ03 | Com-Iltg-dWatt-CFL | PGE | RtS | New | CZ03 | 4.01 | 0.0007 | 0 | 4.13 | 0.00084 | -0.0229 | 4.01 | 0.0007 | 0 | 4.13 | 0.00084 | -0.0229 | CFL | None | 4010 | 0.7 | 4010 | 0.7 | 1.0299 | 1.2 | -0.0057107 | 4010 | 0.7 | 4010 | 0.7 | 1.03 | 1.2 | -0.00571
CFLNonePGERtSNewCZ04 | Com-Iltg-dWatt-CFL | PGE | RtS | New | CZ04 | 4.01 | 0.0007 | 0 | 4.21 | 0.000847 | -0.0192 | 4.01 | 0.0007 | 0 | 4.21 | 0.000847 | -0.0192 | CFL | None | 4010 | 0.7 | 4010 | 0.7 | 1.0499 | 1.21 | -0.004788 | 4010 | 0.7 | 4010 | 0.7 | 1.05 | 1.21 | -0.00479
CFLNonePGERtSNewCZ05 | Com-Iltg-dWatt-CFL | PGE | RtS | New | CZ05 | 4.01 | 0.0007 | 0 | 4.21 | 0.000833 | -0.016 | 4.01 | 0.0007 | 0 | 4.21 | 0.000833 | -0.016 | CFL | None | 4010 | 0.7 | 4010 | 0.7 | 1.0499 | 1.19 | -0.00399 | 4010 | 0.7 | 4010 | 0.7 | 1.05 | 1.19 | -0.00399
CFLNonePGERtSNewCZ11 | Com-Iltg-dWatt-CFL | PGE | RtS | New | CZ11 | 4.01 | 0.0007 | 0 | 4.21 | 0.000854 | -0.0261 | 4.01 | 0.0007 | 0 | 4.21 | 0.000854 | -0.0261 | CFL | None | 4010 | 0.7 | 4010 | 0.7 | 1.0499 | 1.22 | -0.0065087 | 4010 | 0.7 | 4010 | 0.7 | 1.05 | 1.22 | -0.00651
CFLNonePGERtSNewCZ12 | Com-Iltg-dWatt-CFL | PGE | RtS | New | CZ12 | 4.01 | 0.0007 | 0 | 4.37 | 0.000952 | -0.0273 | 4.01 | 0.0007 | 0 | 4.37 | 0.000952 | -0.0273 | CFL | None | 4010 | 0.7 | 4010 | 0.7 | 1.0898 | 1.36 | -0.006808 | 4010 | 0.7 | 4010 | 0.7 | 1.09 | 1.36 | -0.00681
CFLNonePGERtSNewCZ13 | Com-Iltg-dWatt-CFL | PGE | RtS | New | CZ13 | 4.01 | 0.0007 | 0 | 4.29 | 0.000868 | -0.0184 | 4.01 | 0.0007 | 0 | 4.29 | 0.000868 | -0.0184 | CFL | None | 4010 | 0.7 | 4010 | 0.7 | 1.0698 | 1.24 | -0.0045885 | 4010 | 0.7 | 4010 | 0.7 | 1.07 | 1.24 | -0.00459
CFLNonePGERtSNewCZ16 | Com-Iltg-dWatt-CFL | PGE | RtS | New | CZ16 | 4.01 | 0.0007 | 0 | 3.93 | 0.000847 | -0.0481 | 4.01 | 0.0007 | 0 | 3.93 | 0.000847 | -0.0481 | CFL | None | 4010 | 0.7 | 4010 | 0.7 | 0.98005 | 1.21 | -0.011995 | 4010 | 0.7 | 4010 | 0.7 | 0.98 | 1.21 | -0.012
CFLNonePGESCnExCZ01 | Com-Iltg-dWatt-CFL | PGE | SCn | Ex | CZ01 | 2.76 | 0.000575 | 0 | 2.4 | 0.000575 | -0.0414 | 2.76 | 0.000575 | 0 | 2.4 | 0.000575 | -0.0414 | CFL | None | 2760 | 0.575 | 2760 | 0.575 | 0.86957 | 1 | -0.015 | 2760 | 0.575 | 2760 | 0.575 | 0.87 | 1 | -0.015
CFLNonePGESCnExCZ02 | Com-Iltg-dWatt-CFL | PGE | SCn | Ex | CZ02 | 2.76 | 0.000575 | 0 | 2.68 | 0.000702 | -0.0235 | 2.76 | 0.000575 | 0 | 2.68 | 0.000702 | -0.0235 | CFL | None | 2760 | 0.575 | 2760 | 0.575 | 0.97101 | 1.2209 | -0.0085145 | 2760 | 0.575 | 2760 | 0.575 | 0.971 | 1.22 | -0.00851
CFLNonePGESCnExCZ03 | Com-Iltg-dWatt-CFL | PGE | SCn | Ex | CZ03 | 2.76 | 0.000575 | 0 | 2.59 | 0.000753 | -0.024 | 2.76 | 0.000575 | 0 | 2.59 | 0.000753 | -0.024 | CFL | None | 2760 | 0.575 | 2760 | 0.575 | 0.93841 | 1.3096 | -0.0086957 | 2760 | 0.575 | 2760 | 0.575 | 0.938 | 1.31 | -0.0087
CFLNonePGESCnExCZ04 | Com-Iltg-dWatt-CFL | PGE | SCn | Ex | CZ04 | 2.76 | 0.000575 | 0 | 2.73 | 0.00073 | -0.0207 | 2.76 | 0.000575 | 0 | 2.73 | 0.00073 | -0.0207 | CFL | None | 2760 | 0.575 | 2760 | 0.575 | 0.98913 | 1.2696 | -0.0075 | 2760 | 0.575 | 2760 | 0.575 | 0.989 | 1.27 | -0.0075
CFLNonePGESCnExCZ05 | Com-Iltg-dWatt-CFL | PGE | SCn | Ex | CZ05 | 2.76 | 0.000575 | 0 | 2.65 | 0.000707 | -0.0201 | 2.76 | 0.000575 | 0 | 2.65 | 0.000707 | -0.0201 | CFL | None | 2760 | 0.575 | 2760 | 0.575 | 0.96014 | 1.2296 | -0.0072826 | 2760 | 0.575 | 2760 | 0.575 | 0.96 | 1.23 | -0.00728
CFLNonePGESCnExCZ11 | Com-Iltg-dWatt-CFL | PGE | SCn | Ex | CZ11 | 2.76 | 0.000575 | 0 | 2.7 | 0.000702 | -0.0215 | 2.76 | 0.000575 | 0 | 2.7 | 0.000702 | -0.0215 | CFL | None | 2760 | 0.575 | 2760 | 0.575 | 0.97826 | 1.2209 | -0.0077899 | 2760 | 0.575 | 2760 | 0.575 | 0.978 | 1.22 | -0.00779
CFLNonePGESCnExCZ12 | Com-Iltg-dWatt-CFL | PGE | SCn | Ex | CZ12 | 2.76 | 0.000575 | 0 | 2.73 | 0.000707 | -0.0215 | 2.76 | 0.000575 | 0 | 2.73 | 0.000707 | -0.0215 | CFL | None | 2760 | 0.575 | 2760 | 0.575 | 0.98913 | 1.2296 | -0.0077899 | 2760 | 0.575 | 2760 | 0.575 | 0.989 | 1.23 | -0.00779
CFLNonePGESCnExCZ13 | Com-Iltg-dWatt-CFL | PGE | SCn | Ex | CZ13 | 2.76 | 0.000575 | 0 | 2.79 | 0.000696 | -0.0179 | 2.76 | 0.000575 | 0 | 2.79 | 0.000696 | -0.0179 | CFL | None | 2760 | 0.575 | 2760 | 0.575 | 1.0109 | 1.2104 | -0.0064855 | 2760 | 0.575 | 2760 | 0.575 | 1.01 | 1.21 | -0.00649
CFLNonePGESCnExCZ16 | Com-Iltg-dWatt-CFL | PGE | SCn | Ex | CZ16 | 2.76 | 0.000575 | 0 | 2.46 | 0.000707 | -0.0331 | 2.76 | 0.000575 | 0 | 2.46 | 0.000707 | -0.0331 | CFL | None | 2760 | 0.575 | 2760 | 0.575 | 0.8913 | 1.2296 | -0.011993 | 2760 | 0.575 | 2760 | 0.575 | 0.891 | 1.23 | -0.012
CFLNonePGESCnExIOU | Com-Iltg-dWatt-CFL | PGE | SCn | Ex | IOU | 2.76 | 0.000575 | 0 | 2.68 | 0.000722 | -0.0221 | 2.76 | 0.000575 | 0 | 2.68 | 0.000722 | -0.0221 | CFL | None | 2760 | 0.575 | 2760 | 0.575 | 0.97101 | 1.2557 | -0.0080072 | 2760 | 0.575 | 2760 | 0.575 | 0.971 | 1.26 | -0.00801
CFLNonePGESCnNewCZ01 | Com-Iltg-dWatt-CFL | PGE | SCn | New | CZ01 | 2.76 | 0.000575 | 0 | 2.43 | 0.000575 | -0.0442 | 2.76 | 0.000575 | 0 | 2.43 | 0.000575 | -0.0442 | CFL | None | 2760 | 0.575 | 2760 | 0.575 | 0.88043 | 1 | -0.016014 | 2760 | 0.575 | 2760 | 0.575 | 0.88 | 1 | -0.016
CFLNonePGESCnNewCZ02 | Com-Iltg-dWatt-CFL | PGE | SCn | New | CZ02 | 2.76 | 0.000575 | 0 | 2.59 | 0.000656 | -0.024 | 2.76 | 0.000575 | 0 | 2.59 | 0.000656 | -0.024 | CFL | None | 2760 | 0.575 | 2760 | 0.575 | 0.93841 | 1.1409 | -0.0086957 | 2760 | 0.575 | 2760 | 0.575 | 0.938 | 1.14 | -0.0087
CFLNonePGESCnNewCZ03 | Com-Iltg-dWatt-CFL | PGE | SCn | New | CZ03 | 2.76 | 0.000575 | 0 | 2.59 | 0.000742 | -0.0265 | 2.76 | 0.000575 | 0 | 2.59 | 0.000742 | -0.0265 | CFL | None | 2760 | 0.575 | 2760 | 0.575 | 0.93841 | 1.2904 | -0.0096014 | 2760 | 0.575 | 2760 | 0.575 | 0.938 | 1.29 | -0.0096
CFLNonePGESCnNewCZ04 | Com-Iltg-dWatt-CFL | PGE | SCn | New | CZ04 | 2.76 | 0.000575 | 0 | 2.73 | 0.000702 | -0.0221 | 2.76 | 0.000575 | 0 | 2.73 | 0.000702 | -0.0221 | CFL | None | 2760 | 0.575 | 2760 | 0.575 | 0.98913 | 1.2209 | -0.0080072 | 2760 | 0.575 | 2760 | 0.575 | 0.989 | 1.22 | -0.00801
CFLNonePGESCnNewCZ05 | Com-Iltg-dWatt-CFL | PGE | SCn | New | CZ05 | 2.76 | 0.000575 | 0 | 2.62 | 0.00069 | -0.0218 | 2.76 | 0.000575 | 0 | 2.62 | 0.00069 | -0.0218 | CFL | None | 2760 | 0.575 | 2760 | 0.575 | 0.94928 | 1.2 | -0.0078986 | 2760 | 0.575 | 2760 | 0.575 | 0.949 | 1.2 | -0.0079
CFLNonePGESCnNewCZ11 | Com-Iltg-dWatt-CFL | PGE | SCn | New | CZ11 | 2.76 | 0.000575 | 0 | 2.7 | 0.000679 | -0.0215 | 2.76 | 0.000575 | 0 | 2.7 | 0.000679 | -0.0215 | CFL | None | 2760 | 0.575 | 2760 | 0.575 | 0.97826 | 1.1809 | -0.0077899 | 2760 | 0.575 | 2760 | 0.575 | 0.978 | 1.18 | -0.00779
CFLNonePGESCnNewCZ12 | Com-Iltg-dWatt-CFL | PGE | SCn | New | CZ12 | 2.76 | 0.000575 | 0 | 2.7 | 0.000684 | -0.0224 | 2.76 | 0.000575 | 0 | 2.7 | 0.000684 | -0.0224 | CFL | None | 2760 | 0.575 | 2760 | 0.575 | 0.97826 | 1.1896 | -0.0081159 | 2760 | 0.575 | 2760 | 0.575 | 0.978 | 1.19 | -0.00812
CFLNonePGESCnNewCZ13 | Com-Iltg-dWatt-CFL | PGE | SCn | New | CZ13 | 2.76 | 0.000575 | 0 | 2.76 | 0.000679 | -0.0182 | 2.76 | 0.000575 | 0 | 2.76 | 0.000679 | -0.0182 | CFL | None | 2760 | 0.575 | 2760 | 0.575 | 1 | 1.1809 | -0.0065942 | 2760 | 0.575 | 2760 | 0.575 | 1 | 1.18 | -0.00659
CFLNonePGESCnNewCZ16 | Com-Iltg-dWatt-CFL | PGE | SCn | New | CZ16 | 2.76 | 0.000575 | 0 | 2.48 | 0.000679 | -0.0359 | 2.76 | 0.000575 | 0 | 2.48 | 0.000679 | -0.0359 | CFL | None | 2760 | 0.575 | 2760 | 0.575 | 0.89855 | 1.1809 | -0.013007 | 2760 | 0.575 | 2760 | 0.575 | 0.899 | 1.18 | -0.013
CFLNonePGESUnExCZ01 | Com-Iltg-dWatt-CFL | PGE | SUn | Ex | CZ01 | 2.76 | 0.000575 | 0 | 2.76 | 0.000575 | 0 | 2.76 | 0.000575 | 0 | 2.76 | 0.000575 | 0 | CFL | None | 2760 | 0.575 | 2760 | 0.575 | 1 | 1 | 0 | 2760 | 0.575 | 2760 | 0.575 | 1 | 1 | 0
CFLNonePGESUnExCZ02 | Com-Iltg-dWatt-CFL | PGE | SUn | Ex | CZ02 | 2.76 | 0.000575 | 0 | 2.76 | 0.000575 | 0 | 2.76 | 0.000575 | 0 | 2.76 | 0.000575 | 0 | CFL | None | 2760 | 0.575 | 2760 | 0.575 | 1 | 1 | 0 | 2760 | 0.575 | 2760 | 0.575 | 1 | 1 | 0
CFLNonePGESUnExCZ03 | Com-Iltg-dWatt-CFL | PGE | SUn | Ex | CZ03 | 2.76 | 0.000575 | 0 | 2.76 | 0.000575 | 0 | 2.76 | 0.000575 | 0 | 2.76 | 0.000575 | 0 | CFL | None | 2760 | 0.575 | 2760 | 0.575 | 1 | 1 | 0 | 2760 | 0.575 | 2760 | 0.575 | 1 | 1 | 0
CFLNonePGESUnExCZ04 | Com-Iltg-dWatt-CFL | PGE | SUn | Ex | CZ04 | 2.76 | 0.000575 | 0 | 2.76 | 0.000575 | 0 | 2.76 | 0.000575 | 0 | 2.76 | 0.000575 | 0 | CFL | None | 2760 | 0.575 | 2760 | 0.575 | 1 | 1 | 0 | 2760 | 0.575 | 2760 | 0.575 | 1 | 1 | 0
CFLNonePGESUnExCZ05 | Com-Iltg-dWatt-CFL | PGE | SUn | Ex | CZ05 | 2.76 | 0.000575 | 0 | 2.76 | 0.000575 | 0 | 2.76 | 0.000575 | 0 | 2.76 | 0.000575 | 0 | CFL | None | 2760 | 0.575 | 2760 | 0.575 | 1 | 1 | 0 | 2760 | 0.575 | 2760 | 0.575 | 1 | 1 | 0
CFLNonePGESUnExCZ11 | Com-Iltg-dWatt-CFL | PGE | SUn | Ex | CZ11 | 2.76 | 0.000575 | 0 | 2.76 | 0.000575 | 0 | 2.76 | 0.000575 | 0 | 2.76 | 0.000575 | 0 | CFL | None | 2760 | 0.575 | 2760 | 0.575 | 1 | 1 | 0 | 2760 | 0.575 | 2760 | 0.575 | 1 | 1 | 0
CFLNonePGESUnExCZ12 | Com-Iltg-dWatt-CFL | PGE | SUn | Ex | CZ12 | 2.76 | 0.000575 | 0 | 2.76 | 0.000575 | 0 | 2.76 | 0.000575 | 0 | 2.76 | 0.000575 | 0 | CFL | None | 2760 | 0.575 | 2760 | 0.575 | 1 | 1 | 0 | 2760 | 0.575 | 2760 | 0.575 | 1 | 1 | 0
CFLNonePGESUnExCZ13 | Com-Iltg-dWatt-CFL | PGE | SUn | Ex | CZ13 | 2.76 | 0.000575 | 0 | 2.76 | 0.000575 | 0 | 2.76 | 0.000575 | 0 | 2.76 | 0.000575 | 0 | CFL | None | 2760 | 0.575 | 2760 | 0.575 | 1 | 1 | 0 | 2760 | 0.575 | 2760 | 0.575 | 1 | 1 | 0
CFLNonePGESUnExCZ16 | Com-Iltg-dWatt-CFL | PGE | SUn | Ex | CZ16 | 2.76 | 0.000575 | 0 | 2.76 | 0.000575 | 0 | 2.76 | 0.000575 | 0 | 2.76 | 0.000575 | 0 | CFL | None | 2760 | 0.575 | 2760 | 0.575 | 1 | 1 | 0 | 2760 | 0.575 | 2760 | 0.575 | 1 | 1 | 0
CFLNonePGESUnExIOU | Com-Iltg-dWatt-CFL | PGE | SUn | Ex | IOU | 2.76 | 0.000575 | 0 | 2.76 | 0.000575 | 0 | 2.76 | 0.000575 | 0 | 2.76 | 0.000575 | 0 | CFL | None | 2760 | 0.575 | 2760 | 0.575 | 1 | 1 | 0 | 2760 | 0.575 | 2760 | 0.575 | 1 | 1 | 0
CFLNonePGESUnNewCZ01 | Com-Iltg-dWatt-CFL | PGE | SUn | New | CZ01 | 2.76 | 0.000575 | 0 | 2.76 | 0.000575 | 0 | 2.76 | 0.000575 | 0 | 2.76 | 0.000575 | 0 | CFL | None | 2760 | 0.575 | 2760 | 0.575 | 1 | 1 | 0 | 2760 | 0.575 | 2760 | 0.575 | 1 | 1 | 0
CFLNonePGESUnNewCZ02 | Com-Iltg-dWatt-CFL | PGE | SUn | New | CZ02 | 2.76 | 0.000575 | 0 | 2.76 | 0.000575 | 0 | 2.76 | 0.000575 | 0 | 2.76 | 0.000575 | 0 | CFL | None | 2760 | 0.575 | 2760 | 0.575 | 1 | 1 | 0 | 2760 | 0.575 | 2760 | 0.575 | 1 | 1 | 0
CFLNonePGESUnNewCZ03 | Com-Iltg-dWatt-CFL | PGE | SUn | New | CZ03 | 2.76 | 0.000575 | 0 | 2.76 | 0.000575 | 0 | 2.76 | 0.000575 | 0 | 2.76 | 0.000575 | 0 | CFL | None | 2760 | 0.575 | 2760 | 0.575 | 1 | 1 | 0 | 2760 | 0.575 | 2760 | 0.575 | 1 | 1 | 0
CFLNonePGESUnNewCZ04 | Com-Iltg-dWatt-CFL | PGE | SUn | New | CZ04 | 2.76 | 0.000575 | 0 | 2.76 | 0.000575 | 0 | 2.76 | 0.000575 | 0 | 2.76 | 0.000575 | 0 | CFL | None | 2760 | 0.575 | 2760 | 0.575 | 1 | 1 | 0 | 2760 | 0.575 | 2760 | 0.575 | 1 | 1 | 0
CFLNonePGESUnNewCZ05 | Com-Iltg-dWatt-CFL | PGE | SUn | New | CZ05 | 2.76 | 0.000575 | 0 | 2.76 | 0.000575 | 0 | 2.76 | 0.000575 | 0 | 2.76 | 0.000575 | 0 | CFL | None | 2760 | 0.575 | 2760 | 0.575 | 1 | 1 | 0 | 2760 | 0.575 | 2760 | 0.575 | 1 | 1 | 0
CFLNonePGESUnNewCZ11 | Com-Iltg-dWatt-CFL | PGE | SUn | New | CZ11 | 2.76 | 0.000575 | 0 | 2.76 | 0.000575 | 0 | 2.76 | 0.000575 | 0 | 2.76 | 0.000575 | 0 | CFL | None | 2760 | 0.575 | 2760 | 0.575 | 1 | 1 | 0 | 2760 | 0.575 | 2760 | 0.575 | 1 | 1 | 0
CFLNonePGESUnNewCZ12 | Com-Iltg-dWatt-CFL | PGE | SUn | New | CZ12 | 2.76 | 0.000575 | 0 | 2.76 | 0.000575 | 0 | 2.76 | 0.000575 | 0 | 2.76 | 0.000575 | 0 | CFL | None | 2760 | 0.575 | 2760 | 0.575 | 1 | 1 | 0 | 2760 | 0.575 | 2760 | 0.575 | 1 | 1 | 0
CFLNonePGESUnNewCZ13 | Com-Iltg-dWatt-CFL | PGE | SUn | New | CZ13 | 2.76 | 0.000575 | 0 | 2.76 | 0.000575 | 0 | 2.76 | 0.000575 | 0 | 2.76 | 0.000575 | 0 | CFL | None | 2760 | 0.575 | 2760 | 0.575 | 1 | 1 | 0 | 2760 | 0.575 | 2760 | 0.575 | 1 | 1 | 0
CFLNonePGESUnNewCZ16 | Com-Iltg-dWatt-CFL | PGE | SUn | New | CZ16 | 2.76 | 0.000575 | 0 | 2.76 | 0.000575 | 0 | 2.76 | 0.000575 | 0 | 2.76 | 0.000575 | 0 | CFL | None | 2760 | 0.575 | 2760 | 0.575 | 1 | 1 | 0 | 2760 | 0.575 | 2760 | 0.575 | 1 | 1 | 0
CFLNonePGEWRfExCZ01 | Com-Iltg-dWatt-CFL | PGE | WRf | Ex | CZ01 | 4.73 | 0.000548 | 0 | 6.67 | 0.00069 | 0 | 4.73 | 0.000548 | 0 | 6.67 | 0.00069 | 0 | CFL | None | 4730 | 0.548 | 4730 | 0.548 | 1.4101 | 1.2591 | 0 | 4730 | 0.548 | 4730 | 0.548 | 1.41 | 1.26 | 0
CFLNonePGEWRfExCZ02 | Com-Iltg-dWatt-CFL | PGE | WRf | Ex | CZ02 | 4.73 | 0.000548 | 0 | 6.72 | 0.00068 | 0 | 4.73 | 0.000548 | 0 | 6.72 | 0.00068 | 0 | CFL | None | 4730 | 0.548 | 4730 | 0.548 | 1.4207 | 1.2409 | 0 | 4730 | 0.548 | 4730 | 0.548 | 1.42 | 1.24 | 0
CFLNonePGEWRfExCZ03 | Com-Iltg-dWatt-CFL | PGE | WRf | Ex | CZ03 | 4.73 | 0.000548 | 0 | 6.62 | 0.00068 | 0 | 4.73 | 0.000548 | 0 | 6.62 | 0.00068 | 0 | CFL | None | 4730 | 0.548 | 4730 | 0.548 | 1.3996 | 1.2409 | 0 | 4730 | 0.548 | 4730 | 0.548 | 1.4 | 1.24 | 0
CFLNonePGEWRfExCZ04 | Com-Iltg-dWatt-CFL | PGE | WRf | Ex | CZ04 | 4.73 | 0.000548 | 0 | 6.67 | 0.000685 | 0 | 4.73 | 0.000548 | 0 | 6.67 | 0.000685 | 0 | CFL | None | 4730 | 0.548 | 4730 | 0.548 | 1.4101 | 1.25 | 0 | 4730 | 0.548 | 4730 | 0.548 | 1.41 | 1.25 | 0
CFLNonePGEWRfExCZ05 | Com-Iltg-dWatt-CFL | PGE | WRf | Ex | CZ05 | 4.73 | 0.000548 | 0 | 6.57 | 0.00069 | 0 | 4.73 | 0.000548 | 0 | 6.57 | 0.00069 | 0 | CFL | None | 4730 | 0.548 | 4730 | 0.548 | 1.389 | 1.2591 | 0 | 4730 | 0.548 | 4730 | 0.548 | 1.39 | 1.26 | 0
CFLNonePGEWRfExCZ11 | Com-Iltg-dWatt-CFL | PGE | WRf | Ex | CZ11 | 4.73 | 0.000548 | 0 | 6.76 | 0.00068 | 0 | 4.73 | 0.000548 | 0 | 6.76 | 0.00068 | 0 | CFL | None | 4730 | 0.548 | 4730 | 0.548 | 1.4292 | 1.2409 | 0 | 4730 | 0.548 | 4730 | 0.548 | 1.43 | 1.24 | 0
CFLNonePGEWRfExCZ12 | Com-Iltg-dWatt-CFL | PGE | WRf | Ex | CZ12 | 4.73 | 0.000548 | 0 | 6.72 | 0.00068 | 0 | 4.73 | 0.000548 | 0 | 6.72 | 0.00068 | 0 | CFL | None | 4730 | 0.548 | 4730 | 0.548 | 1.4207 | 1.2409 | 0 | 4730 | 0.548 | 4730 | 0.548 | 1.42 | 1.24 | 0
CFLNonePGEWRfExCZ13 | Com-Iltg-dWatt-CFL | PGE | WRf | Ex | CZ13 | 4.73 | 0.000548 | 0 | 6.76 | 0.00068 | 0 | 4.73 | 0.000548 | 0 | 6.76 | 0.00068 | 0 | CFL | None | 4730 | 0.548 | 4730 | 0.548 | 1.4292 | 1.2409 | 0 | 4730 | 0.548 | 4730 | 0.548 | 1.43 | 1.24 | 0
CFLNonePGEWRfExCZ16 | Com-Iltg-dWatt-CFL | PGE | WRf | Ex | CZ16 | 4.73 | 0.000548 | 0 | 6.57 | 0.000696 | -0.00118 | 4.73 | 0.000548 | 0 | 6.57 | 0.000696 | -0.00118 | CFL | None | 4730 | 0.548 | 4730 | 0.548 | 1.389 | 1.2701 | -0.00024947 | 4730 | 0.548 | 4730 | 0.548 | 1.39 | 1.27 | -0.000249
CFLNonePGEWRfExIOU | Com-Iltg-dWatt-CFL | PGE | WRf | Ex | IOU | 4.73 | 0.000548 | 0 | 6.69 | 0.000681 | -4.6e-07 | 4.73 | 0.000548 | 0 | 6.69 | 0.000681 | -4.6e-07 | CFL | None | 4730 | 0.548 | 4730 | 0.548 | 1.4144 | 1.2427 | -9.7252e-08 | 4730 | 0.548 | 4730 | 0.548 | 1.41 | 1.24 | -9.73e-08
CFLNonePGEWRfNewCZ01 | Com-Iltg-dWatt-CFL | PGE | WRf | New | CZ01 | 4.73 | 0.000548 | 0 | 5.91 | 0.000767 | 0 | 4.73 | 0.000548 | 0 | 5.91 | 0.000767 | 0 | CFL | None | 4730 | 0.548 | 4730 | 0.548 | 1.2495 | 1.3996 | 0 | 4730 | 0.548 | 4730 | 0.548 | 1.25 | 1.4 | 0
CFLNonePGEWRfNewCZ02 | Com-Iltg-dWatt-CFL | PGE | WRf | New | CZ02 | 4.73 | 0.000548 | 0 | 6.05 | 0.000701 | 0 | 4.73 | 0.000548 | 0 | 6.05 | 0.000701 | 0 | CFL | None | 4730 | 0.548 | 4730 | 0.548 | 1.2791 | 1.2792 | 0 | 4730 | 0.548 | 4730 | 0.548 | 1.28 | 1.28 | 0
CFLNonePGEWRfNewCZ03 | Com-Iltg-dWatt-CFL | PGE | WRf | New | CZ03 | 4.73 | 0.000548 | 0 | 6.15 | 0.000701 | 0 | 4.73 | 0.000548 | 0 | 6.15 | 0.000701 | 0 | CFL | None | 4730 | 0.548 | 4730 | 0.548 | 1.3002 | 1.2792 | 0 | 4730 | 0.548 | 4730 | 0.548 | 1.3 | 1.28 | 0
CFLNonePGEWRfNewCZ04 | Com-Iltg-dWatt-CFL | PGE | WRf | New | CZ04 | 4.73 | 0.000548 | 0 | 6.15 | 0.000674 | 0 | 4.73 | 0.000548 | 0 | 6.15 | 0.000674 | 0 | CFL | None | 4730 | 0.548 | 4730 | 0.548 | 1.3002 | 1.2299 | 0 | 4730 | 0.548 | 4730 | 0.548 | 1.3 | 1.23 | 0
CFLNonePGEWRfNewCZ05 | Com-Iltg-dWatt-CFL | PGE | WRf | New | CZ05 | 4.73 | 0.000548 | 0 | 6.24 | 0.000767 | 0 | 4.73 | 0.000548 | 0 | 6.24 | 0.000767 | 0 | CFL | None | 4730 | 0.548 | 4730 | 0.548 | 1.3192 | 1.3996 | 0 | 4730 | 0.548 | 4730 | 0.548 | 1.32 | 1.4 | 0
CFLNonePGEWRfNewCZ11 | Com-Iltg-dWatt-CFL | PGE | WRf | New | CZ11 | 4.73 | 0.000548 | 0 | 6.1 | 0.000669 | 0 | 4.73 | 0.000548 | 0 | 6.1 | 0.000669 | 0 | CFL | None | 4730 | 0.548 | 4730 | 0.548 | 1.2896 | 1.2208 | 0 | 4730 | 0.548 | 4730 | 0.548 | 1.29 | 1.22 | 0
CFLNonePGEWRfNewCZ12 | Com-Iltg-dWatt-CFL | PGE | WRf | New | CZ12 | 4.73 | 0.000548 | 0 | 6.1 | 0.000669 | 0 | 4.73 | 0.000548 | 0 | 6.1 | 0.000669 | 0 | CFL | None | 4730 | 0.548 | 4730 | 0.548 | 1.2896 | 1.2208 | 0 | 4730 | 0.548 | 4730 | 0.548 | 1.29 | 1.22 | 0
CFLNonePGEWRfNewCZ13 | Com-Iltg-dWatt-CFL | PGE | WRf | New | CZ13 | 4.73 | 0.000548 | 0 | 6.24 | 0.00068 | 0 | 4.73 | 0.000548 | 0 | 6.24 | 0.00068 | 0 | CFL | None | 4730 | 0.548 | 4730 | 0.548 | 1.3192 | 1.2409 | 0 | 4730 | 0.548 | 4730 | 0.548 | 1.32 | 1.24 | 0
CFLNonePGEWRfNewCZ16 | Com-Iltg-dWatt-CFL | PGE | WRf | New | CZ16 | 4.73 | 0.000548 | 0 | 5.87 | 0.000767 | 0 | 4.73 | 0.000548 | 0 | 5.87 | 0.000767 | 0 | CFL | None | 4730 | 0.548 | 4730 | 0.548 | 1.241 | 1.3996 | 0 | 4730 | 0.548 | 4730 | 0.548 | 1.24 | 1.4 | 0
CFLNoneSCEAsmExCZ05 | Com-Iltg-dWatt-CFL | SCE | Asm | Ex | CZ05 | 2.3 | 0.000409 | 0 | 2.48 | 0.000487 | -0.0172 | 2.3 | 0.000409 | 0 | 2.48 | 0.000487 | -0.0172 | CFL | None | 2300 | 0.409 | 2300 | 0.409 | 1.0783 | 1.1907 | -0.0074783 | 2300 | 0.409 | 2300 | 0.409 | 1.08 | 1.19 | -0.00748
CFLNoneSCEAsmExCZ06 | Com-Iltg-dWatt-CFL | SCE | Asm | Ex | CZ06 | 2.3 | 0.000409 | 0 | 2.55 | 0.000503 | -0.012 | 2.3 | 0.000409 | 0 | 2.55 | 0.000503 | -0.012 | CFL | None | 2300 | 0.409 | 2300 | 0.409 | 1.1087 | 1.2298 | -0.0052174 | 2300 | 0.409 | 2300 | 0.409 | 1.11 | 1.23 | -0.00522
CFLNoneSCEAsmExCZ08 | Com-Iltg-dWatt-CFL | SCE | Asm | Ex | CZ08 | 2.3 | 0.000409 | 0 | 2.58 | 0.000503 | -0.00943 | 2.3 | 0.000409 | 0 | 2.58 | 0.000503 | -0.00943 | CFL | None | 2300 | 0.409 | 2300 | 0.409 | 1.1217 | 1.2298 | -0.0041 | 2300 | 0.409 | 2300 | 0.409 | 1.12 | 1.23 | -0.0041
CFLNoneSCEAsmExCZ09 | Com-Iltg-dWatt-CFL | SCE | Asm | Ex | CZ09 | 2.3 | 0.000409 | 0 | 2.6 | 0.000511 | -0.00874 | 2.3 | 0.000409 | 0 | 2.6 | 0.000511 | -0.00874 | CFL | None | 2300 | 0.409 | 2300 | 0.409 | 1.1304 | 1.2494 | -0.0038 | 2300 | 0.409 | 2300 | 0.409 | 1.13 | 1.25 | -0.0038
CFLNoneSCEAsmExCZ10 | Com-Iltg-dWatt-CFL | SCE | Asm | Ex | CZ10 | 2.3 | 0.000409 | 0 | 2.51 | 0.000446 | -0.011 | 2.3 | 0.000409 | 0 | 2.51 | 0.000446 | -0.011 | CFL | None | 2300 | 0.409 | 2300 | 0.409 | 1.0913 | 1.0905 | -0.0047826 | 2300 | 0.409 | 2300 | 0.409 | 1.09 | 1.09 | -0.00478
CFLNoneSCEAsmExCZ13 | Com-Iltg-dWatt-CFL | SCE | Asm | Ex | CZ13 | 2.3 | 0.000409 | 0 | 2.51 | 0.000491 | -0.0163 | 2.3 | 0.000409 | 0 | 2.51 | 0.000491 | -0.0163 | CFL | None | 2300 | 0.409 | 2300 | 0.409 | 1.0913 | 1.2005 | -0.007087 | 2300 | 0.409 | 2300 | 0.409 | 1.09 | 1.2 | -0.00709
CFLNoneSCEAsmExCZ14 | Com-Iltg-dWatt-CFL | SCE | Asm | Ex | CZ14 | 2.3 | 0.000409 | 0 | 2.48 | 0.000466 | -0.0182 | 2.3 | 0.000409 | 0 | 2.48 | 0.000466 | -0.0182 | CFL | None | 2300 | 0.409 | 2300 | 0.409 | 1.0783 | 1.1394 | -0.007913 | 2300 | 0.409 | 2300 | 0.409 | 1.08 | 1.14 | -0.00791
CFLNoneSCEAsmExCZ15 | Com-Iltg-dWatt-CFL | SCE | Asm | Ex | CZ15 | 2.3 | 0.000409 | 0 | 2.76 | 0.000483 | -0.00414 | 2.3 | 0.000409 | 0 | 2.76 | 0.000483 | -0.00414 | CFL | None | 2300 | 0.409 | 2300 | 0.409 | 1.2 | 1.1809 | -0.0018 | 2300 | 0.409 | 2300 | 0.409 | 1.2 | 1.18 | -0.0018
CFLNoneSCEAsmExCZ16 | Com-Iltg-dWatt-CFL | SCE | Asm | Ex | CZ16 | 2.3 | 0.000409 | 0 | 2.25 | 0.000446 | -0.0322 | 2.3 | 0.000409 | 0 | 2.25 | 0.000446 | -0.0322 | CFL | None | 2300 | 0.409 | 2300 | 0.409 | 0.97826 | 1.0905 | -0.014 | 2300 | 0.409 | 2300 | 0.409 | 0.978 | 1.09 | -0.014
CFLNoneSCEAsmExIOU | Com-Iltg-dWatt-CFL | SCE | Asm | Ex | IOU | 2.3 | 0.000409 | 0 | 2.56 | 0.000491 | -0.0108 | 2.3 | 0.000409 | 0 | 2.56 | 0.000491 | -0.0108 | CFL | None | 2300 | 0.409 | 2300 | 0.409 | 1.113 | 1.2005 | -0.0046957 | 2300 | 0.409 | 2300 | 0.409 | 1.11 | 1.2 | -0.0047
CFLNoneSCEAsmNewCZ05 | Com-Iltg-dWatt-CFL | SCE | Asm | New | CZ05 | 2.3 | 0.000409 | 0 | 2.39 | 0.000483 | -0.0179 | 2.3 | 0.000409 | 0 | 2.39 | 0.000483 | -0.0179 | CFL | None | 2300 | 0.409 | 2300 | 0.409 | 1.0391 | 1.1809 | -0.0077826 | 2300 | 0.409 | 2300 | 0.409 | 1.04 | 1.18 | -0.00778
CFLNoneSCEAsmNewCZ06 | Com-Iltg-dWatt-CFL | SCE | Asm | New | CZ06 | 2.3 | 0.000409 | 0 | 2.44 | 0.000499 | -0.0136 | 2.3 | 0.000409 | 0 | 2.44 | 0.000499 | -0.0136 | CFL | None | 2300 | 0.409 | 2300 | 0.409 | 1.0609 | 1.22 | -0.005913 | 2300 | 0.409 | 2300 | 0.409 | 1.06 | 1.22 | -0.00591
CFLNoneSCEAsmNewCZ08 | Com-Iltg-dWatt-CFL | SCE | Asm | New | CZ08 | 2.3 | 0.000409 | 0 | 2.46 | 0.000499 | -0.011 | 2.3 | 0.000409 | 0 | 2.46 | 0.000499 | -0.011 | CFL | None | 2300 | 0.409 | 2300 | 0.409 | 1.0696 | 1.22 | -0.0047826 | 2300 | 0.409 | 2300 | 0.409 | 1.07 | 1.22 | -0.00478
CFLNoneSCEAsmNewCZ09 | Com-Iltg-dWatt-CFL | SCE | Asm | New | CZ09 | 2.3 | 0.000409 | 0 | 2.48 | 0.000507 | -0.0101 | 2.3 | 0.000409 | 0 | 2.48 | 0.000507 | -0.0101 | CFL | None | 2300 | 0.409 | 2300 | 0.409 | 1.0783 | 1.2396 | -0.0043913 | 2300 | 0.409 | 2300 | 0.409 | 1.08 | 1.24 | -0.00439
CFLNoneSCEAsmNewCZ10 | Com-Iltg-dWatt-CFL | SCE | Asm | New | CZ10 | 2.3 | 0.000409 | 0 | 2.48 | 0.000458 | -0.0117 | 2.3 | 0.000409 | 0 | 2.48 | 0.000458 | -0.0117 | CFL | None | 2300 | 0.409 | 2300 | 0.409 | 1.0783 | 1.1198 | -0.005087 | 2300 | 0.409 | 2300 | 0.409 | 1.08 | 1.12 | -0.00509
CFLNoneSCEAsmNewCZ13 | Com-Iltg-dWatt-CFL | SCE | Asm | New | CZ13 | 2.3 | 0.000409 | 0 | 2.44 | 0.000499 | -0.017 | 2.3 | 0.000409 | 0 | 2.44 | 0.000499 | -0.017 | CFL | None | 2300 | 0.409 | 2300 | 0.409 | 1.0609 | 1.22 | -0.0073913 | 2300 | 0.409 | 2300 | 0.409 | 1.06 | 1.22 | -0.00739
CFLNoneSCEAsmNewCZ14 | Com-Iltg-dWatt-CFL | SCE | Asm | New | CZ14 | 2.3 | 0.000409 | 0 | 2.39 | 0.000474 | -0.0193 | 2.3 | 0.000409 | 0 | 2.39 | 0.000474 | -0.0193 | CFL | None | 2300 | 0.409 | 2300 | 0.409 | 1.0391 | 1.1589 | -0.0083913 | 2300 | 0.409 | 2300 | 0.409 | 1.04 | 1.16 | -0.00839
CFLNoneSCEAsmNewCZ15 | Com-Iltg-dWatt-CFL | SCE | Asm | New | CZ15 | 2.3 | 0.000409 | 0 | 2.71 | 0.000511 | -0.0046 | 2.3 | 0.000409 | 0 | 2.71 | 0.000511 | -0.0046 | CFL | None | 2300 | 0.409 | 2300 | 0.409 | 1.1783 | 1.2494 | -0.002 | 2300 | 0.409 | 2300 | 0.409 | 1.18 | 1.25 | -0.002
CFLNoneSCEAsmNewCZ16 | Com-Iltg-dWatt-CFL | SCE | Asm | New | CZ16 | 2.3 | 0.000409 | 0 | 2.25 | 0.000458 | -0.0322 | 2.3 | 0.000409 | 0 | 2.25 | 0.000458 | -0.0322 | CFL | None | 2300 | 0.409 | 2300 | 0.409 | 0.97826 | 1.1198 | -0.014 | 2300 | 0.409 | 2300 | 0.409 | 0.978 | 1.12 | -0.014
CFLNoneSCEComExIOU | Com-Iltg-dWatt-CFL | SCE | Com | Ex | IOU | 3.07 | 0.000581 | 0 | 3.45 | 0.00072 | -0.00985 | 3.07 | 0.000581 | 0 | 3.45 | 0.00072 | -0.00985 | CFL | None | 3070 | 0.581 | 3070 | 0.581 | 1.1238 | 1.2392 | -0.0032085 | 3070 | 0.581 | 3070 | 0.581 | 1.12 | 1.24 | -0.00321
CFLNoneSCEECCExCZ05 | Com-Iltg-dWatt-CFL | SCE | ECC | Ex | CZ05 | 2.42 | 0.000806 | 0 | 2.71 | 0.00102 | -0.0223 | 2.42 | 0.000806 | 0 | 2.71 | 0.00102 | -0.0223 | CFL | None | 2420 | 0.806 | 2420 | 0.806 | 1.1198 | 1.2655 | -0.0092149 | 2420 | 0.806 | 2420 | 0.806 | 1.12 | 1.27 | -0.00921
CFLNoneSCEECCExCZ06 | Com-Iltg-dWatt-CFL | SCE | ECC | Ex | CZ06 | 2.42 | 0.000487 | 0 | 2.78 | 0.000609 | -0.014 | 2.42 | 0.000487 | 0 | 2.78 | 0.000609 | -0.014 | CFL | None | 2420 | 0.487 | 2420 | 0.487 | 1.1488 | 1.2505 | -0.0057851 | 2420 | 0.487 | 2420 | 0.487 | 1.15 | 1.25 | -0.00579
CFLNoneSCEECCExCZ08 | Com-Iltg-dWatt-CFL | SCE | ECC | Ex | CZ08 | 2.42 | 0.000806 | 0 | 2.81 | 0.00103 | -0.0119 | 2.42 | 0.000806 | 0 | 2.81 | 0.00103 | -0.0119 | CFL | None | 2420 | 0.806 | 2420 | 0.806 | 1.1612 | 1.2779 | -0.0049174 | 2420 | 0.806 | 2420 | 0.806 | 1.16 | 1.28 | -0.00492
CFLNoneSCEECCExCZ09 | Com-Iltg-dWatt-CFL | SCE | ECC | Ex | CZ09 | 2.42 | 0.000487 | 0 | 2.81 | 0.000638 | -0.0123 | 2.42 | 0.000487 | 0 | 2.81 | 0.000638 | -0.0123 | CFL | None | 2420 | 0.487 | 2420 | 0.487 | 1.1612 | 1.3101 | -0.0050826 | 2420 | 0.487 | 2420 | 0.487 | 1.16 | 1.31 | -0.00508
CFLNoneSCEECCExCZ10 | Com-Iltg-dWatt-CFL | SCE | ECC | Ex | CZ10 | 2.42 | 0.000487 | 0 | 2.76 | 0.000633 | -0.0121 | 2.42 | 0.000487 | 0 | 2.76 | 0.000633 | -0.0121 | CFL | None | 2420 | 0.487 | 2420 | 0.487 | 1.1405 | 1.2998 | -0.005 | 2420 | 0.487 | 2420 | 0.487 | 1.14 | 1.3 | -0.005
CFLNoneSCEECCExCZ13 | Com-Iltg-dWatt-CFL | SCE | ECC | Ex | CZ13 | 2.42 | 2.2e-05 | 0 | 2.73 | 2.2e-05 | -0.0184 | 2.42 | 2.2e-05 | 0 | 2.73 | 2.2e-05 | -0.0184 | CFL | None | 2420 | 0.022 | 2420 | 0.022 | 1.1281 | 1 | -0.0076033 | 2420 | 0.022 | 2420 | 0.022 | 1.13 | 1 | -0.0076
CFLNoneSCEECCExCZ14 | Com-Iltg-dWatt-CFL | SCE | ECC | Ex | CZ14 | 2.42 | 0.000487 | 0 | 2.71 | 0.000638 | -0.0213 | 2.42 | 0.000487 | 0 | 2.71 | 0.000638 | -0.0213 | CFL | None | 2420 | 0.487 | 2420 | 0.487 | 1.1198 | 1.3101 | -0.0088017 | 2420 | 0.487 | 2420 | 0.487 | 1.12 | 1.31 | -0.0088
CFLNoneSCEECCExCZ15 | Com-Iltg-dWatt-CFL | SCE | ECC | Ex | CZ15 | 2.42 | 0.000487 | 0 | 2.93 | 0.000638 | -0.00557 | 2.42 | 0.000487 | 0 | 2.93 | 0.000638 | -0.00557 | CFL | None | 2420 | 0.487 | 2420 | 0.487 | 1.2107 | 1.3101 | -0.0023017 | 2420 | 0.487 | 2420 | 0.487 | 1.21 | 1.31 | -0.0023
CFLNoneSCEECCExCZ16 | Com-Iltg-dWatt-CFL | SCE | ECC | Ex | CZ16 | 2.42 | 0.000487 | 0 | 2.52 | 0.000628 | -0.0436 | 2.42 | 0.000487 | 0 | 2.52 | 0.000628 | -0.0436 | CFL | None | 2420 | 0.487 | 2420 | 0.487 | 1.0413 | 1.2895 | -0.018017 | 2420 | 0.487 | 2420 | 0.487 | 1.04 | 1.29 | -0.018
CFLNoneSCEECCExIOU | Com-Iltg-dWatt-CFL | SCE | ECC | Ex | IOU | 2.42 | 0.000601 | 0 | 2.77 | 0.000769 | -0.0151 | 2.42 | 0.000601 | 0 | 2.77 | 0.000769 | -0.0151 | CFL | None | 2420 | 0.601 | 2420 | 0.601 | 1.1446 | 1.2795 | -0.0062397 | 2420 | 0.601 | 2420 | 0.601 | 1.14 | 1.28 | -0.00624
CFLNoneSCEECCNewCZ05 | Com-Iltg-dWatt-CFL | SCE | ECC | New | CZ05 | 2.42 | 0.000806 | 0 | 2.66 | 0.00104 | -0.024 | 2.42 | 0.000806 | 0 | 2.66 | 0.00104 | -0.024 | CFL | None | 2420 | 0.806 | 2420 | 0.806 | 1.0992 | 1.2903 | -0.0099174 | 2420 | 0.806 | 2420 | 0.806 | 1.1 | 1.29 | -0.00992
CFLNoneSCEECCNewCZ06 | Com-Iltg-dWatt-CFL | SCE | ECC | New | CZ06 | 2.42 | 0.000487 | 0 | 2.73 | 0.000667 | -0.0143 | 2.42 | 0.000487 | 0 | 2.73 | 0.000667 | -0.0143 | CFL | None | 2420 | 0.487 | 2420 | 0.487 | 1.1281 | 1.3696 | -0.0059091 | 2420 | 0.487 | 2420 | 0.487 | 1.13 | 1.37 | -0.00591
CFLNoneSCEECCNewCZ08 | Com-Iltg-dWatt-CFL | SCE | ECC | New | CZ08 | 2.42 | 0.000806 | 0 | 2.78 | 0.00105 | -0.0123 | 2.42 | 0.000806 | 0 | 2.78 | 0.00105 | -0.0123 | CFL | None | 2420 | 0.806 | 2420 | 0.806 | 1.1488 | 1.3027 | -0.0050826 | 2420 | 0.806 | 2420 | 0.806 | 1.15 | 1.3 | -0.00508
CFLNoneSCEECCNewCZ09 | Com-Iltg-dWatt-CFL | SCE | ECC | New | CZ09 | 2.42 | 0.000487 | 0 | 2.81 | 0.000701 | -0.0104 | 2.42 | 0.000487 | 0 | 2.81 | 0.000701 | -0.0104 | CFL | None | 2420 | 0.487 | 2420 | 0.487 | 1.1612 | 1.4394 | -0.0042975 | 2420 | 0.487 | 2420 | 0.487 | 1.16 | 1.44 | -0.0043
CFLNoneSCEECCNewCZ10 | Com-Iltg-dWatt-CFL | SCE | ECC | New | CZ10 | 2.42 | 0.000487 | 0 | 3.19 | 0.000862 | -0.0148 | 2.42 | 0.000487 | 0 | 3.19 | 0.000862 | -0.0148 | CFL | None | 2420 | 0.487 | 2420 | 0.487 | 1.3182 | 1.77 | -0.0061157 | 2420 | 0.487 | 2420 | 0.487 | 1.32 | 1.77 | -0.00612
CFLNoneSCEECCNewCZ13 | Com-Iltg-dWatt-CFL | SCE | ECC | New | CZ13 | 2.42 | 2.2e-05 | 0 | 2.78 | 2.2e-05 | -0.0186 | 2.42 | 2.2e-05 | 0 | 2.78 | 2.2e-05 | -0.0186 | CFL | None | 2420 | 0.022 | 2420 | 0.022 | 1.1488 | 1 | -0.007686 | 2420 | 0.022 | 2420 | 0.022 | 1.15 | 1 | -0.00769
CFLNoneSCEECCNewCZ14 | Com-Iltg-dWatt-CFL | SCE | ECC | New | CZ14 | 2.42 | 0.000487 | 0 | 2.73 | 0.000696 | -0.022 | 2.42 | 0.000487 | 0 | 2.73 | 0.000696 | -0.022 | CFL | None | 2420 | 0.487 | 2420 | 0.487 | 1.1281 | 1.4292 | -0.0090909 | 2420 | 0.487 | 2420 | 0.487 | 1.13 | 1.43 | -0.00909
CFLNoneSCEECCNewCZ15 | Com-Iltg-dWatt-CFL | SCE | ECC | New | CZ15 | 2.42 | 0.000487 | 0 | 2.98 | 0.000706 | -0.0046 | 2.42 | 0.000487 | 0 | 2.98 | 0.000706 | -0.0046 | CFL | None | 2420 | 0.487 | 2420 | 0.487 | 1.2314 | 1.4497 | -0.0019008 | 2420 | 0.487 | 2420 | 0.487 | 1.23 | 1.45 | -0.0019
CFLNoneSCEECCNewCZ16 | Com-Iltg-dWatt-CFL | SCE | ECC | New | CZ16 | 2.42 | 0.000487 | 0 | 2.57 | 0.000677 | -0.0436 | 2.42 | 0.000487 | 0 | 2.57 | 0.000677 | -0.0436 | CFL | None | 2420 | 0.487 | 2420 | 0.487 | 1.062 | 1.3901 | -0.018017 | 2420 | 0.487 | 2420 | 0.487 | 1.06 | 1.39 | -0.018
CFLNoneSCEEPrExCZ05 | Com-Iltg-dWatt-CFL | SCE | EPr | Ex | CZ05 | 2.24 | 0.000617 | 0 | 2.53 | 0.00079 | -0.0152 | 2.24 | 0.000617 | 0 | 2.53 | 0.00079 | -0.0152 | CFL | None | 2240 | 0.617 | 2240 | 0.617 | 1.1295 | 1.2804 | -0.0067857 | 2240 | 0.617 | 2240 | 0.617 | 1.13 | 1.28 | -0.00679
CFLNoneSCEEPrExCZ06 | Com-Iltg-dWatt-CFL | SCE | EPr | Ex | CZ06 | 2.24 | 2e-05 | 0 | 2.6 | 2e-05 | -0.00874 | 2.24 | 2e-05 | 0 | 2.6 | 2e-05 | -0.00874 | CFL | None | 2240 | 0.02 | 2240 | 0.02 | 1.1607 | 1 | -0.0039018 | 2240 | 0.02 | 2240 | 0.02 | 1.16 | 1 | -0.0039
CFLNoneSCEEPrExCZ08 | Com-Iltg-dWatt-CFL | SCE | EPr | Ex | CZ08 | 2.24 | 0.000617 | 0 | 2.62 | 0.000802 | -0.00784 | 2.24 | 0.000617 | 0 | 2.62 | 0.000802 | -0.00784 | CFL | None | 2240 | 0.617 | 2240 | 0.617 | 1.1696 | 1.2998 | -0.0035 | 2240 | 0.617 | 2240 | 0.617 | 1.17 | 1.3 | -0.0035
CFLNoneSCEEPrExCZ09 | Com-Iltg-dWatt-CFL | SCE | EPr | Ex | CZ09 | 2.24 | 2e-05 | 0 | 2.64 | 2e-05 | -0.00784 | 2.24 | 2e-05 | 0 | 2.64 | 2e-05 | -0.00784 | CFL | None | 2240 | 0.02 | 2240 | 0.02 | 1.1786 | 1 | -0.0035 | 2240 | 0.02 | 2240 | 0.02 | 1.18 | 1 | -0.0035
CFLNoneSCEEPrExCZ10 | Com-Iltg-dWatt-CFL | SCE | EPr | Ex | CZ10 | 2.24 | 2e-05 | 0 | 2.53 | 2e-05 | -0.00986 | 2.24 | 2e-05 | 0 | 2.53 | 2e-05 | -0.00986 | CFL | None | 2240 | 0.02 | 2240 | 0.02 | 1.1295 | 1 | -0.0044018 | 2240 | 0.02 | 2240 | 0.02 | 1.13 | 1 | -0.0044
CFLNoneSCEEPrExCZ13 | Com-Iltg-dWatt-CFL | SCE | EPr | Ex | CZ13 | 2.24 | 2e-05 | 0 | 2.51 | 2e-05 | -0.0152 | 2.24 | 2e-05 | 0 | 2.51 | 2e-05 | -0.0152 | CFL | None | 2240 | 0.02 | 2240 | 0.02 | 1.1205 | 1 | -0.0067857 | 2240 | 0.02 | 2240 | 0.02 | 1.12 | 1 | -0.00679
CFLNoneSCEEPrExCZ14 | Com-Iltg-dWatt-CFL | SCE | EPr | Ex | CZ14 | 2.24 | 2e-05 | 0 | 2.42 | 2e-05 | -0.0193 | 2.24 | 2e-05 | 0 | 2.42 | 2e-05 | -0.0193 | CFL | None | 2240 | 0.02 | 2240 | 0.02 | 1.0804 | 1 | -0.0086161 | 2240 | 0.02 | 2240 | 0.02 | 1.08 | 1 | -0.00862
CFLNoneSCEEPrExCZ15 | Com-Iltg-dWatt-CFL | SCE | EPr | Ex | CZ15 | 2.24 | 2e-05 | 0 | 2.69 | 2e-05 | -0.00358 | 2.24 | 2e-05 | 0 | 2.69 | 2e-05 | -0.00358 | CFL | None | 2240 | 0.02 | 2240 | 0.02 | 1.2009 | 1 | -0.0015982 | 2240 | 0.02 | 2240 | 0.02 | 1.2 | 1 | -0.0016
CFLNoneSCEEPrExCZ16 | Com-Iltg-dWatt-CFL | SCE | EPr | Ex | CZ16 | 2.24 | 2e-05 | 0 | 2.15 | 2e-05 | -0.0403 | 2.24 | 2e-05 | 0 | 2.15 | 2e-05 | -0.0403 | CFL | None | 2240 | 0.02 | 2240 | 0.02 | 0.95982 | 1 | -0.017991 | 2240 | 0.02 | 2240 | 0.02 | 0.96 | 1 | -0.018
CFLNoneSCEEPrExIOU | Com-Iltg-dWatt-CFL | SCE | EPr | Ex | IOU | 2.24 | 0.000208 | 0 | 2.58 | 0.000266 | -0.0101 | 2.24 | 0.000208 | 0 | 2.58 | 0.000266 | -0.0101 | CFL | None | 2240 | 0.208 | 2240 | 0.208 | 1.1518 | 1.2788 | -0.0045089 | 2240 | 0.208 | 2240 | 0.208 | 1.15 | 1.28 | -0.00451
CFLNoneSCEEPrNewCZ05 | Com-Iltg-dWatt-CFL | SCE | EPr | New | CZ05 | 2.24 | 0.000617 | 0 | 2.44 | 0.000827 | -0.0193 | 2.24 | 0.000617 | 0 | 2.44 | 0.000827 | -0.0193 | CFL | None | 2240 | 0.617 | 2240 | 0.617 | 1.0893 | 1.3404 | -0.0086161 | 2240 | 0.617 | 2240 | 0.617 | 1.09 | 1.34 | -0.00862
CFLNoneSCEEPrNewCZ06 | Com-Iltg-dWatt-CFL | SCE | EPr | New | CZ06 | 2.24 | 2e-05 | 0 | 2.49 | 2e-05 | -0.0128 | 2.24 | 2e-05 | 0 | 2.49 | 2e-05 | -0.0128 | CFL | None | 2240 | 0.02 | 2240 | 0.02 | 1.1116 | 1 | -0.0057143 | 2240 | 0.02 | 2240 | 0.02 | 1.11 | 1 | -0.00571
CFLNoneSCEEPrNewCZ08 | Com-Iltg-dWatt-CFL | SCE | EPr | New | CZ08 | 2.24 | 0.000617 | 0 | 2.58 | 0.000851 | -0.0108 | 2.24 | 0.000617 | 0 | 2.58 | 0.000851 | -0.0108 | CFL | None | 2240 | 0.617 | 2240 | 0.617 | 1.1518 | 1.3793 | -0.0048214 | 2240 | 0.617 | 2240 | 0.617 | 1.15 | 1.38 | -0.00482
CFLNoneSCEEPrNewCZ09 | Com-Iltg-dWatt-CFL | SCE | EPr | New | CZ09 | 2.24 | 2e-05 | 0 | 2.6 | 2e-05 | -0.00986 | 2.24 | 2e-05 | 0 | 2.6 | 2e-05 | -0.00986 | CFL | None | 2240 | 0.02 | 2240 | 0.02 | 1.1607 | 1 | -0.0044018 | 2240 | 0.02 | 2240 | 0.02 | 1.16 | 1 | -0.0044
CFLNoneSCEEPrNewCZ10 | Com-Iltg-dWatt-CFL | SCE | EPr | New | CZ10 | 2.24 | 2e-05 | 0 | 2.58 | 2e-05 | -0.0119 | 2.24 | 2e-05 | 0 | 2.58 | 2e-05 | -0.0119 | CFL | None | 2240 | 0.02 | 2240 | 0.02 | 1.1518 | 1 | -0.0053125 | 2240 | 0.02 | 2240 | 0.02 | 1.15 | 1 | -0.00531
CFLNoneSCEEPrNewCZ13 | Com-Iltg-dWatt-CFL | SCE | EPr | New | CZ13 | 2.24 | 2e-05 | 0 | 2.53 | 2e-05 | -0.0181 | 2.24 | 2e-05 | 0 | 2.53 | 2e-05 | -0.0181 | CFL | None | 2240 | 0.02 | 2240 | 0.02 | 1.1295 | 1 | -0.0080804 | 2240 | 0.02 | 2240 | 0.02 | 1.13 | 1 | -0.00808
CFLNoneSCEEPrNewCZ14 | Com-Iltg-dWatt-CFL | SCE | EPr | New | CZ14 | 2.24 | 2e-05 | 0 | 2.51 | 2e-05 | -0.022 | 2.24 | 2e-05 | 0 | 2.51 | 2e-05 | -0.022 | CFL | None | 2240 | 0.02 | 2240 | 0.02 | 1.1205 | 1 | -0.0098214 | 2240 | 0.02 | 2240 | 0.02 | 1.12 | 1 | -0.00982
CFLNoneSCEEPrNewCZ15 | Com-Iltg-dWatt-CFL | SCE | EPr | New | CZ15 | 2.24 | 2e-05 | 0 | 2.8 | 2e-05 | -0.0047 | 2.24 | 2e-05 | 0 | 2.8 | 2e-05 | -0.0047 | CFL | None | 2240 | 0.02 | 2240 | 0.02 | 1.25 | 1 | -0.0020982 | 2240 | 0.02 | 2240 | 0.02 | 1.25 | 1 | -0.0021
CFLNoneSCEEPrNewCZ16 | Com-Iltg-dWatt-CFL | SCE | EPr | New | CZ16 | 2.24 | 2e-05 | 0 | 2.22 | 2e-05 | -0.0426 | 2.24 | 2e-05 | 0 | 2.22 | 2e-05 | -0.0426 | CFL | None | 2240 | 0.02 | 2240 | 0.02 | 0.99107 | 1 | -0.019018 | 2240 | 0.02 | 2240 | 0.02 | 0.991 | 1 | -0.019
CFLNoneSCEERCExCZ05 | Com-Iltg-dWatt-CFL | SCE | ERC | Ex | CZ05 | 2.6 | 0.000702 | 0 | 2.76 | 0.00107 | -0.0213 | 2.6 | 0.000702 | 0 | 2.76 | 0.00107 | -0.0213 | CFL | None | 2600 | 0.702 | 2600 | 0.702 | 1.0615 | 1.5242 | -0.0081923 | 2600 | 0.702 | 2600 | 0.702 | 1.06 | 1.52 | -0.00819
CFLNoneSCEERCExCZ06 | Com-Iltg-dWatt-CFL | SCE | ERC | Ex | CZ06 | 2.6 | 2e-05 | 0 | 2.81 | 2e-05 | -0.014 | 2.6 | 2e-05 | 0 | 2.81 | 2e-05 | -0.014 | CFL | None | 2600 | 0.02 | 2600 | 0.02 | 1.0808 | 1 | -0.0053846 | 2600 | 0.02 | 2600 | 0.02 | 1.08 | 1 | -0.00538
CFLNoneSCEERCExCZ08 | Com-Iltg-dWatt-CFL | SCE | ERC | Ex | CZ08 | 2.6 | 0.000702 | 0 | 2.89 | 0.000892 | -0.0138 | 2.6 | 0.000702 | 0 | 2.89 | 0.000892 | -0.0138 | CFL | None | 2600 | 0.702 | 2600 | 0.702 | 1.1115 | 1.2707 | -0.0053077 | 2600 | 0.702 | 2600 | 0.702 | 1.11 | 1.27 | -0.00531
CFLNoneSCEERCExCZ09 | Com-Iltg-dWatt-CFL | SCE | ERC | Ex | CZ09 | 2.6 | 2e-05 | 0 | 2.81 | 2e-05 | -0.0138 | 2.6 | 2e-05 | 0 | 2.81 | 2e-05 | -0.0138 | CFL | None | 2600 | 0.02 | 2600 | 0.02 | 1.0808 | 1 | -0.0053077 | 2600 | 0.02 | 2600 | 0.02 | 1.08 | 1 | -0.00531
CFLNoneSCEERCExCZ10 | Com-Iltg-dWatt-CFL | SCE | ERC | Ex | CZ10 | 2.6 | 2e-05 | 0 | 2.86 | 2e-05 | -0.0151 | 2.6 | 2e-05 | 0 | 2.86 | 2e-05 | -0.0151 | CFL | None | 2600 | 0.02 | 2600 | 0.02 | 1.1 | 1 | -0.0058077 | 2600 | 0.02 | 2600 | 0.02 | 1.1 | 1 | -0.00581
CFLNoneSCEERCExCZ13 | Com-Iltg-dWatt-CFL | SCE | ERC | Ex | CZ13 | 2.6 | 2e-05 | 0 | 2.83 | 2e-05 | -0.019 | 2.6 | 2e-05 | 0 | 2.83 | 2e-05 | -0.019 | CFL | None | 2600 | 0.02 | 2600 | 0.02 | 1.0885 | 1 | -0.0073077 | 2600 | 0.02 | 2600 | 0.02 | 1.09 | 1 | -0.00731
CFLNoneSCEERCExCZ14 | Com-Iltg-dWatt-CFL | SCE | ERC | Ex | CZ14 | 2.6 | 2e-05 | 0 | 2.83 | 2e-05 | -0.0205 | 2.6 | 2e-05 | 0 | 2.83 | 2e-05 | -0.0205 | CFL | None | 2600 | 0.02 | 2600 | 0.02 | 1.0885 | 1 | -0.0078846 | 2600 | 0.02 | 2600 | 0.02 | 1.09 | 1 | -0.00788
CFLNoneSCEERCExCZ15 | Com-Iltg-dWatt-CFL | SCE | ERC | Ex | CZ15 | 2.6 | 2e-05 | 0 | 3.02 | 2e-05 | -0.00832 | 2.6 | 2e-05 | 0 | 3.02 | 2e-05 | -0.00832 | CFL | None | 2600 | 0.02 | 2600 | 0.02 | 1.1615 | 1 | -0.0032 | 2600 | 0.02 | 2600 | 0.02 | 1.16 | 1 | -0.0032
CFLNoneSCEERCExCZ16 | Com-Iltg-dWatt-CFL | SCE | ERC | Ex | CZ16 | 2.6 | 2e-05 | 0 | 2.57 | 2e-05 | -0.0416 | 2.6 | 2e-05 | 0 | 2.57 | 2e-05 | -0.0416 | CFL | None | 2600 | 0.02 | 2600 | 0.02 | 0.98846 | 1 | -0.016 | 2600 | 0.02 | 2600 | 0.02 | 0.988 | 1 | -0.016
CFLNoneSCEERCExIOU | Com-Iltg-dWatt-CFL | SCE | ERC | Ex | IOU | 2.6 | 0.000235 | 0 | 2.84 | 0.000295 | -0.0153 | 2.6 | 0.000235 | 0 | 2.84 | 0.000295 | -0.0153 | CFL | None | 2600 | 0.235 | 2600 | 0.235 | 1.0923 | 1.2553 | -0.0058846 | 2600 | 0.235 | 2600 | 0.235 | 1.09 | 1.26 | -0.00588
CFLNoneSCEERCNewCZ05 | Com-Iltg-dWatt-CFL | SCE | ERC | New | CZ05 | 2.6 | 0.000702 | 0 | 2.89 | 0.000983 | -0.0211 | 2.6 | 0.000702 | 0 | 2.89 | 0.000983 | -0.0211 | CFL | None | 2600 | 0.702 | 2600 | 0.702 | 1.1115 | 1.4003 | -0.0081154 | 2600 | 0.702 | 2600 | 0.702 | 1.11 | 1.4 | -0.00812
CFLNoneSCEERCNewCZ06 | Com-Iltg-dWatt-CFL | SCE | ERC | New | CZ06 | 2.6 | 2e-05 | 0 | 2.94 | 2e-05 | -0.0156 | 2.6 | 2e-05 | 0 | 2.94 | 2e-05 | -0.0156 | CFL | None | 2600 | 0.02 | 2600 | 0.02 | 1.1308 | 1 | -0.006 | 2600 | 0.02 | 2600 | 0.02 | 1.13 | 1 | -0.006
CFLNoneSCEERCNewCZ08 | Com-Iltg-dWatt-CFL | SCE | ERC | New | CZ08 | 2.6 | 0.000702 | 0 | 3.02 | 0.000927 | -0.0138 | 2.6 | 0.000702 | 0 | 3.02 | 0.000927 | -0.0138 | CFL | None | 2600 | 0.702 | 2600 | 0.702 | 1.1615 | 1.3205 | -0.0053077 | 2600 | 0.702 | 2600 | 0.702 | 1.16 | 1.32 | -0.00531
CFLNoneSCEERCNewCZ09 | Com-Iltg-dWatt-CFL | SCE | ERC | New | CZ09 | 2.6 | 2e-05 | 0 | 3.04 | 2e-05 | -0.0138 | 2.6 | 2e-05 | 0 | 3.04 | 2e-05 | -0.0138 | CFL | None | 2600 | 0.02 | 2600 | 0.02 | 1.1692 | 1 | -0.0053077 | 2600 | 0.02 | 2600 | 0.02 | 1.17 | 1 | -0.00531
CFLNoneSCEERCNewCZ10 | Com-Iltg-dWatt-CFL | SCE | ERC | New | CZ10 | 2.6 | 2e-05 | 0 | 3.02 | 2e-05 | -0.0153 | 2.6 | 2e-05 | 0 | 3.02 | 2e-05 | -0.0153 | CFL | None | 2600 | 0.02 | 2600 | 0.02 | 1.1615 | 1 | -0.0058846 | 2600 | 0.02 | 2600 | 0.02 | 1.16 | 1 | -0.00588
CFLNoneSCEERCNewCZ13 | Com-Iltg-dWatt-CFL | SCE | ERC | New | CZ13 | 2.6 | 2e-05 | 0 | 3.02 | 2e-05 | -0.0208 | 2.6 | 2e-05 | 0 | 3.02 | 2e-05 | -0.0208 | CFL | None | 2600 | 0.02 | 2600 | 0.02 | 1.1615 | 1 | -0.008 | 2600 | 0.02 | 2600 | 0.02 | 1.16 | 1 | -0.008
CFLNoneSCEERCNewCZ14 | Com-Iltg-dWatt-CFL | SCE | ERC | New | CZ14 | 2.6 | 2e-05 | 0 | 2.99 | 2e-05 | -0.0239 | 2.6 | 2e-05 | 0 | 2.99 | 2e-05 | -0.0239 | CFL | None | 2600 | 0.02 | 2600 | 0.02 | 1.15 | 1 | -0.0091923 | 2600 | 0.02 | 2600 | 0.02 | 1.15 | 1 | -0.00919
CFLNoneSCEERCNewCZ15 | Com-Iltg-dWatt-CFL | SCE | ERC | New | CZ15 | 2.6 | 2e-05 | 0 | 3.22 | 2e-05 | -0.00832 | 2.6 | 2e-05 | 0 | 3.22 | 2e-05 | -0.00832 | CFL | None | 2600 | 0.02 | 2600 | 0.02 | 1.2385 | 1 | -0.0032 | 2600 | 0.02 | 2600 | 0.02 | 1.24 | 1 | -0.0032
CFLNoneSCEERCNewCZ16 | Com-Iltg-dWatt-CFL | SCE | ERC | New | CZ16 | 2.6 | 2e-05 | 0 | 2.73 | 2e-05 | -0.0468 | 2.6 | 2e-05 | 0 | 2.73 | 2e-05 | -0.0468 | CFL | None | 2600 | 0.02 | 2600 | 0.02 | 1.05 | 1 | -0.018 | 2600 | 0.02 | 2600 | 0.02 | 1.05 | 1 | -0.018
CFLNoneSCEESeExCZ05 | Com-Iltg-dWatt-CFL | SCE | ESe | Ex | CZ05 | 2.33 | 0.000709 | 0 | 2.56 | 0.000893 | -0.0203 | 2.33 | 0.000709 | 0 | 2.56 | 0.000893 | -0.0203 | CFL | None | 2330 | 0.709 | 2330 | 0.709 | 1.0987 | 1.2595 | -0.0087124 | 2330 | 0.709 | 2330 | 0.709 | 1.1 | 1.26 | -0.00871
CFLNoneSCEESeExCZ06 | Com-Iltg-dWatt-CFL | SCE | ESe | Ex | CZ06 | 2.33 | 2e-05 | 0 | 2.66 | 2e-05 | -0.0137 | 2.33 | 2e-05 | 0 | 2.66 | 2e-05 | -0.0137 | CFL | None | 2330 | 0.02 | 2330 | 0.02 | 1.1416 | 1 | -0.0058798 | 2330 | 0.02 | 2330 | 0.02 | 1.14 | 1 | -0.00588
CFLNoneSCEESeExCZ08 | Com-Iltg-dWatt-CFL | SCE | ESe | Ex | CZ08 | 2.33 | 0.000709 | 0 | 2.7 | 0.000908 | -0.0114 | 2.33 | 0.000709 | 0 | 2.7 | 0.000908 | -0.0114 | CFL | None | 2330 | 0.709 | 2330 | 0.709 | 1.1588 | 1.2807 | -0.0048927 | 2330 | 0.709 | 2330 | 0.709 | 1.16 | 1.28 | -0.00489
CFLNoneSCEESeExCZ09 | Com-Iltg-dWatt-CFL | SCE | ESe | Ex | CZ09 | 2.33 | 2e-05 | 0 | 2.7 | 2e-05 | -0.0112 | 2.33 | 2e-05 | 0 | 2.7 | 2e-05 | -0.0112 | CFL | None | 2330 | 0.02 | 2330 | 0.02 | 1.1588 | 1 | -0.0048069 | 2330 | 0.02 | 2330 | 0.02 | 1.16 | 1 | -0.00481
CFLNoneSCEESeExCZ10 | Com-Iltg-dWatt-CFL | SCE | ESe | Ex | CZ10 | 2.33 | 2e-05 | 0 | 2.63 | 2e-05 | -0.0126 | 2.33 | 2e-05 | 0 | 2.63 | 2e-05 | -0.0126 | CFL | None | 2330 | 0.02 | 2330 | 0.02 | 1.1288 | 1 | -0.0054077 | 2330 | 0.02 | 2330 | 0.02 | 1.13 | 1 | -0.00541
CFLNoneSCEESeExCZ13 | Com-Iltg-dWatt-CFL | SCE | ESe | Ex | CZ13 | 2.33 | 2e-05 | 0 | 2.61 | 2e-05 | -0.0189 | 2.33 | 2e-05 | 0 | 2.61 | 2e-05 | -0.0189 | CFL | None | 2330 | 0.02 | 2330 | 0.02 | 1.1202 | 1 | -0.0081116 | 2330 | 0.02 | 2330 | 0.02 | 1.12 | 1 | -0.00811
CFLNoneSCEESeExCZ14 | Com-Iltg-dWatt-CFL | SCE | ESe | Ex | CZ14 | 2.33 | 2e-05 | 0 | 2.54 | 2e-05 | -0.0224 | 2.33 | 2e-05 | 0 | 2.54 | 2e-05 | -0.0224 | CFL | None | 2330 | 0.02 | 2330 | 0.02 | 1.0901 | 1 | -0.0096137 | 2330 | 0.02 | 2330 | 0.02 | 1.09 | 1 | -0.00961
CFLNoneSCEESeExCZ15 | Com-Iltg-dWatt-CFL | SCE | ESe | Ex | CZ15 | 2.33 | 2e-05 | 0 | 2.84 | 2e-05 | -0.00536 | 2.33 | 2e-05 | 0 | 2.84 | 2e-05 | -0.00536 | CFL | None | 2330 | 0.02 | 2330 | 0.02 | 1.2189 | 1 | -0.0023004 | 2330 | 0.02 | 2330 | 0.02 | 1.22 | 1 | -0.0023
CFLNoneSCEESeExCZ16 | Com-Iltg-dWatt-CFL | SCE | ESe | Ex | CZ16 | 2.33 | 2e-05 | 0 | 2.26 | 2e-05 | -0.0419 | 2.33 | 2e-05 | 0 | 2.26 | 2e-05 | -0.0419 | CFL | None | 2330 | 0.02 | 2330 | 0.02 | 0.96996 | 1 | -0.017983 | 2330 | 0.02 | 2330 | 0.02 | 0.97 | 1 | -0.018
CFLNoneSCEESeExIOU | Com-Iltg-dWatt-CFL | SCE | ESe | Ex | IOU | 2.33 | 0.000237 | 0 | 2.66 | 0.0003 | -0.0136 | 2.33 | 0.000237 | 0 | 2.66 | 0.0003 | -0.0136 | CFL | None | 2330 | 0.237 | 2330 | 0.237 | 1.1416 | 1.2658 | -0.0058369 | 2330 | 0.237 | 2330 | 0.237 | 1.14 | 1.27 | -0.00584
CFLNoneSCEESeNewCZ05 | Com-Iltg-dWatt-CFL | SCE | ESe | New | CZ05 | 2.33 | 0.000709 | 0 | 2.54 | 0.000922 | -0.0233 | 2.33 | 0.000709 | 0 | 2.54 | 0.000922 | -0.0233 | CFL | None | 2330 | 0.709 | 2330 | 0.709 | 1.0901 | 1.3004 | -0.01 | 2330 | 0.709 | 2330 | 0.709 | 1.09 | 1.3 | -0.01
CFLNoneSCEESeNewCZ06 | Com-Iltg-dWatt-CFL | SCE | ESe | New | CZ06 | 2.33 | 2e-05 | 0 | 2.59 | 2e-05 | -0.0165 | 2.33 | 2e-05 | 0 | 2.59 | 2e-05 | -0.0165 | CFL | None | 2330 | 0.02 | 2330 | 0.02 | 1.1116 | 1 | -0.0070815 | 2330 | 0.02 | 2330 | 0.02 | 1.11 | 1 | -0.00708
CFLNoneSCEESeNewCZ08 | Com-Iltg-dWatt-CFL | SCE | ESe | New | CZ08 | 2.33 | 0.000709 | 0 | 2.68 | 0.00095 | -0.013 | 2.33 | 0.000709 | 0 | 2.68 | 0.00095 | -0.013 | CFL | None | 2330 | 0.709 | 2330 | 0.709 | 1.1502 | 1.3399 | -0.0055794 | 2330 | 0.709 | 2330 | 0.709 | 1.15 | 1.34 | -0.00558
CFLNoneSCEESeNewCZ09 | Com-Iltg-dWatt-CFL | SCE | ESe | New | CZ09 | 2.33 | 2e-05 | 0 | 2.7 | 2e-05 | -0.0123 | 2.33 | 2e-05 | 0 | 2.7 | 2e-05 | -0.0123 | CFL | None | 2330 | 0.02 | 2330 | 0.02 | 1.1588 | 1 | -0.005279 | 2330 | 0.02 | 2330 | 0.02 | 1.16 | 1 | -0.00528
CFLNoneSCEESeNewCZ10 | Com-Iltg-dWatt-CFL | SCE | ESe | New | CZ10 | 2.33 | 2e-05 | 0 | 2.7 | 2e-05 | -0.0149 | 2.33 | 2e-05 | 0 | 2.7 | 2e-05 | -0.0149 | CFL | None | 2330 | 0.02 | 2330 | 0.02 | 1.1588 | 1 | -0.0063948 | 2330 | 0.02 | 2330 | 0.02 | 1.16 | 1 | -0.00639
CFLNoneSCEESeNewCZ13 | Com-Iltg-dWatt-CFL | SCE | ESe | New | CZ13 | 2.33 | 2e-05 | 0 | 2.73 | 2e-05 | -0.0214 | 2.33 | 2e-05 | 0 | 2.73 | 2e-05 | -0.0214 | CFL | None | 2330 | 0.02 | 2330 | 0.02 | 1.1717 | 1 | -0.0091845 | 2330 | 0.02 | 2330 | 0.02 | 1.17 | 1 | -0.00918
CFLNoneSCEESeNewCZ14 | Com-Iltg-dWatt-CFL | SCE | ESe | New | CZ14 | 2.33 | 2e-05 | 0 | 2.63 | 2e-05 | -0.0256 | 2.33 | 2e-05 | 0 | 2.63 | 2e-05 | -0.0256 | CFL | None | 2330 | 0.02 | 2330 | 0.02 | 1.1288 | 1 | -0.010987 | 2330 | 0.02 | 2330 | 0.02 | 1.13 | 1 | -0.011
CFLNoneSCEESeNewCZ15 | Com-Iltg-dWatt-CFL | SCE | ESe | New | CZ15 | 2.33 | 2e-05 | 0 | 3.01 | 2e-05 | -0.00582 | 2.33 | 2e-05 | 0 | 3.01 | 2e-05 | -0.00582 | CFL | None | 2330 | 0.02 | 2330 | 0.02 | 1.2918 | 1 | -0.0024979 | 2330 | 0.02 | 2330 | 0.02 | 1.29 | 1 | -0.0025
CFLNoneSCEESeNewCZ16 | Com-Iltg-dWatt-CFL | SCE | ESe | New | CZ16 | 2.33 | 2e-05 | 0 | 2.35 | 2e-05 | -0.0443 | 2.33 | 2e-05 | 0 | 2.35 | 2e-05 | -0.0443 | CFL | None | 2330 | 0.02 | 2330 | 0.02 | 1.0086 | 1 | -0.019013 | 2330 | 0.02 | 2330 | 0.02 | 1.01 | 1 | -0.019
CFLNoneSCEEUnExCZ05 | Com-Iltg-dWatt-CFL | SCE | EUn | Ex | CZ05 | 2.37 | 0.00072 | 0 | 2.68 | 0.000878 | -0.0152 | 2.37 | 0.00072 | 0 | 2.68 | 0.000878 | -0.0152 | CFL | None | 2370 | 0.72 | 2370 | 0.72 | 1.1308 | 1.2194 | -0.0064135 | 2370 | 0.72 | 2370 | 0.72 | 1.13 | 1.22 | -0.00641
CFLNoneSCEEUnExCZ06 | Com-Iltg-dWatt-CFL | SCE | EUn | Ex | CZ06 | 2.37 | 0.000439 | 0 | 2.73 | 0.000536 | -0.00995 | 2.37 | 0.000439 | 0 | 2.73 | 0.000536 | -0.00995 | CFL | None | 2370 | 0.439 | 2370 | 0.439 | 1.1519 | 1.221 | -0.0041983 | 2370 | 0.439 | 2370 | 0.439 | 1.15 | 1.22 | -0.0042
CFLNoneSCEEUnExCZ08 | Com-Iltg-dWatt-CFL | SCE | EUn | Ex | CZ08 | 2.37 | 0.00072 | 0 | 2.77 | 0.0009 | -0.00948 | 2.37 | 0.00072 | 0 | 2.77 | 0.0009 | -0.00948 | CFL | None | 2370 | 0.72 | 2370 | 0.72 | 1.1688 | 1.25 | -0.004 | 2370 | 0.72 | 2370 | 0.72 | 1.17 | 1.25 | -0.004
CFLNoneSCEEUnExCZ09 | Com-Iltg-dWatt-CFL | SCE | EUn | Ex | CZ09 | 2.37 | 0.000439 | 0 | 2.75 | 0.000549 | -0.0104 | 2.37 | 0.000439 | 0 | 2.75 | 0.000549 | -0.0104 | CFL | None | 2370 | 0.439 | 2370 | 0.439 | 1.1603 | 1.2506 | -0.0043882 | 2370 | 0.439 | 2370 | 0.439 | 1.16 | 1.25 | -0.00439
CFLNoneSCEEUnExCZ10 | Com-Iltg-dWatt-CFL | SCE | EUn | Ex | CZ10 | 2.37 | 0.000439 | 0 | 2.73 | 0.000549 | -0.00948 | 2.37 | 0.000439 | 0 | 2.73 | 0.000549 | -0.00948 | CFL | None | 2370 | 0.439 | 2370 | 0.439 | 1.1519 | 1.2506 | -0.004 | 2370 | 0.439 | 2370 | 0.439 | 1.15 | 1.25 | -0.004
CFLNoneSCEEUnExCZ13 | Com-Iltg-dWatt-CFL | SCE | EUn | Ex | CZ13 | 2.37 | 3.4e-05 | 0 | 2.7 | 3.4e-05 | -0.0126 | 2.37 | 3.4e-05 | 0 | 2.7 | 3.4e-05 | -0.0126 | CFL | None | 2370 | 0.034 | 2370 | 0.034 | 1.1392 | 1 | -0.0053165 | 2370 | 0.034 | 2370 | 0.034 | 1.14 | 1 | -0.00532
CFLNoneSCEEUnExCZ14 | Com-Iltg-dWatt-CFL | SCE | EUn | Ex | CZ14 | 2.37 | 0.000439 | 0 | 2.68 | 0.000558 | -0.0147 | 2.37 | 0.000439 | 0 | 2.68 | 0.000558 | -0.0147 | CFL | None | 2370 | 0.439 | 2370 | 0.439 | 1.1308 | 1.2711 | -0.0062025 | 2370 | 0.439 | 2370 | 0.439 | 1.13 | 1.27 | -0.0062
CFLNoneSCEEUnExCZ15 | Com-Iltg-dWatt-CFL | SCE | EUn | Ex | CZ15 | 2.37 | 0.000439 | 0 | 2.84 | 0.000562 | -0.00545 | 2.37 | 0.000439 | 0 | 2.84 | 0.000562 | -0.00545 | CFL | None | 2370 | 0.439 | 2370 | 0.439 | 1.1983 | 1.2802 | -0.0022996 | 2370 | 0.439 | 2370 | 0.439 | 1.2 | 1.28 | -0.0023
CFLNoneSCEEUnExCZ16 | Com-Iltg-dWatt-CFL | SCE | EUn | Ex | CZ16 | 2.37 | 0.000439 | 0 | 2.49 | 0.000544 | -0.0332 | 2.37 | 0.000439 | 0 | 2.49 | 0.000544 | -0.0332 | CFL | None | 2370 | 0.439 | 2370 | 0.439 | 1.0506 | 1.2392 | -0.014008 | 2370 | 0.439 | 2370 | 0.439 | 1.05 | 1.24 | -0.014
CFLNoneSCEEUnExIOU | Com-Iltg-dWatt-CFL | SCE | EUn | Ex | IOU | 2.37 | 0.00054 | 0 | 2.73 | 0.000672 | -0.0116 | 2.37 | 0.00054 | 0 | 2.73 | 0.000672 | -0.0116 | CFL | None | 2370 | 0.54 | 2370 | 0.54 | 1.1519 | 1.2444 | -0.0048945 | 2370 | 0.54 | 2370 | 0.54 | 1.15 | 1.24 | -0.00489
CFLNoneSCEEUnNewCZ05 | Com-Iltg-dWatt-CFL | SCE | EUn | New | CZ05 | 2.37 | 0.00072 | 0 | 2.65 | 0.000907 | -0.013 | 2.37 | 0.00072 | 0 | 2.65 | 0.000907 | -0.013 | CFL | None | 2370 | 0.72 | 2370 | 0.72 | 1.1181 | 1.2597 | -0.0054852 | 2370 | 0.72 | 2370 | 0.72 | 1.12 | 1.26 | -0.00549
CFLNoneSCEEUnNewCZ06 | Com-Iltg-dWatt-CFL | SCE | EUn | New | CZ06 | 2.37 | 0.000439 | 0 | 2.73 | 0.000575 | -0.00664 | 2.37 | 0.000439 | 0 | 2.73 | 0.000575 | -0.00664 | CFL | None | 2370 | 0.439 | 2370 | 0.439 | 1.1519 | 1.3098 | -0.0028017 | 2370 | 0.439 | 2370 | 0.439 | 1.15 | 1.31 | -0.0028
CFLNoneSCEEUnNewCZ08 | Com-Iltg-dWatt-CFL | SCE | EUn | New | CZ08 | 2.37 | 0.00072 | 0 | 2.77 | 0.000914 | -0.00616 | 2.37 | 0.00072 | 0 | 2.77 | 0.000914 | -0.00616 | CFL | None | 2370 | 0.72 | 2370 | 0.72 | 1.1688 | 1.2694 | -0.0025992 | 2370 | 0.72 | 2370 | 0.72 | 1.17 | 1.27 | -0.0026
CFLNoneSCEEUnNewCZ09 | Com-Iltg-dWatt-CFL | SCE | EUn | New | CZ09 | 2.37 | 0.000439 | 0 | 2.8 | 0.000601 | -0.00616 | 2.37 | 0.000439 | 0 | 2.8 | 0.000601 | -0.00616 | CFL | None | 2370 | 0.439 | 2370 | 0.439 | 1.1814 | 1.369 | -0.0025992 | 2370 | 0.439 | 2370 | 0.439 | 1.18 | 1.37 | -0.0026
CFLNoneSCEEUnNewCZ10 | Com-Iltg-dWatt-CFL | SCE | EUn | New | CZ10 | 2.37 | 0.000439 | 0 | 2.8 | 0.000597 | -0.00735 | 2.37 | 0.000439 | 0 | 2.8 | 0.000597 | -0.00735 | CFL | None | 2370 | 0.439 | 2370 | 0.439 | 1.1814 | 1.3599 | -0.0031013 | 2370 | 0.439 | 2370 | 0.439 | 1.18 | 1.36 | -0.0031
CFLNoneSCEEUnNewCZ13 | Com-Iltg-dWatt-CFL | SCE | EUn | New | CZ13 | 2.37 | 3.4e-05 | 0 | 2.77 | 3.4e-05 | -0.0118 | 2.37 | 3.4e-05 | 0 | 2.77 | 3.4e-05 | -0.0118 | CFL | None | 2370 | 0.034 | 2370 | 0.034 | 1.1688 | 1 | -0.0049789 | 2370 | 0.034 | 2370 | 0.034 | 1.17 | 1 | -0.00498
CFLNoneSCEEUnNewCZ14 | Com-Iltg-dWatt-CFL | SCE | EUn | New | CZ14 | 2.37 | 0.000439 | 0 | 2.73 | 0.000606 | -0.0137 | 2.37 | 0.000439 | 0 | 2.73 | 0.000606 | -0.0137 | CFL | None | 2370 | 0.439 | 2370 | 0.439 | 1.1519 | 1.3804 | -0.0057806 | 2370 | 0.439 | 2370 | 0.439 | 1.15 | 1.38 | -0.00578
CFLNoneSCEEUnNewCZ15 | Com-Iltg-dWatt-CFL | SCE | EUn | New | CZ15 | 2.37 | 0.000439 | 0 | 2.96 | 0.000619 | -0.00308 | 2.37 | 0.000439 | 0 | 2.96 | 0.000619 | -0.00308 | CFL | None | 2370 | 0.439 | 2370 | 0.439 | 1.2489 | 1.41 | -0.0012996 | 2370 | 0.439 | 2370 | 0.439 | 1.25 | 1.41 | -0.0013
CFLNoneSCEEUnNewCZ16 | Com-Iltg-dWatt-CFL | SCE | EUn | New | CZ16 | 2.37 | 0.000439 | 0 | 2.56 | 0.000584 | -0.0332 | 2.37 | 0.000439 | 0 | 2.56 | 0.000584 | -0.0332 | CFL | None | 2370 | 0.439 | 2370 | 0.439 | 1.0802 | 1.3303 | -0.014008 | 2370 | 0.439 | 2370 | 0.439 | 1.08 | 1.33 | -0.014
CFLNoneSCEGroExCZ05 | Com-Iltg-dWatt-CFL | SCE | Gro | Ex | CZ05 | 3.89 | 0.000495 | 0 | 3.81 | 0.000604 | -0.0622 | 3.89 | 0.000495 | 0 | 3.81 | 0.000604 | -0.0622 | CFL | None | 3890 | 0.495 | 3890 | 0.495 | 0.97943 | 1.2202 | -0.01599 | 3890 | 0.495 | 3890 | 0.495 | 0.979 | 1.22 | -0.016
CFLNoneSCEGroExCZ06 | Com-Iltg-dWatt-CFL | SCE | Gro | Ex | CZ06 | 3.89 | 0.000495 | 0 | 3.89 | 0.000599 | -0.0584 | 3.89 | 0.000495 | 0 | 3.89 | 0.000599 | -0.0584 | CFL | None | 3890 | 0.495 | 3890 | 0.495 | 1 | 1.2101 | -0.015013 | 3890 | 0.495 | 3890 | 0.495 | 1 | 1.21 | -0.015
CFLNoneSCEGroExCZ08 | Com-Iltg-dWatt-CFL | SCE | Gro | Ex | CZ08 | 3.89 | 0.000495 | 0 | 4.01 | 0.000639 | -0.0506 | 3.89 | 0.000495 | 0 | 4.01 | 0.000639 | -0.0506 | CFL | None | 3890 | 0.495 | 3890 | 0.495 | 1.0308 | 1.2909 | -0.013008 | 3890 | 0.495 | 3890 | 0.495 | 1.03 | 1.29 | -0.013
CFLNoneSCEGroExCZ09 | Com-Iltg-dWatt-CFL | SCE | Gro | Ex | CZ09 | 3.89 | 0.000495 | 0 | 4.08 | 0.000639 | -0.0506 | 3.89 | 0.000495 | 0 | 4.08 | 0.000639 | -0.0506 | CFL | None | 3890 | 0.495 | 3890 | 0.495 | 1.0488 | 1.2909 | -0.013008 | 3890 | 0.495 | 3890 | 0.495 | 1.05 | 1.29 | -0.013
CFLNoneSCEGroExCZ10 | Com-Iltg-dWatt-CFL | SCE | Gro | Ex | CZ10 | 3.89 | 0.000495 | 0 | 4.08 | 0.000668 | -0.0467 | 3.89 | 0.000495 | 0 | 4.08 | 0.000668 | -0.0467 | CFL | None | 3890 | 0.495 | 3890 | 0.495 | 1.0488 | 1.3495 | -0.012005 | 3890 | 0.495 | 3890 | 0.495 | 1.05 | 1.35 | -0.012
CFLNoneSCEGroExCZ13 | Com-Iltg-dWatt-CFL | SCE | Gro | Ex | CZ13 | 3.89 | 0.000495 | 0 | 4.12 | 0.000658 | -0.0467 | 3.89 | 0.000495 | 0 | 4.12 | 0.000658 | -0.0467 | CFL | None | 3890 | 0.495 | 3890 | 0.495 | 1.0591 | 1.3293 | -0.012005 | 3890 | 0.495 | 3890 | 0.495 | 1.06 | 1.33 | -0.012
CFLNoneSCEGroExCZ14 | Com-Iltg-dWatt-CFL | SCE | Gro | Ex | CZ14 | 3.89 | 0.000495 | 0 | 4.05 | 0.000668 | -0.0506 | 3.89 | 0.000495 | 0 | 4.05 | 0.000668 | -0.0506 | CFL | None | 3890 | 0.495 | 3890 | 0.495 | 1.0411 | 1.3495 | -0.013008 | 3890 | 0.495 | 3890 | 0.495 | 1.04 | 1.35 | -0.013
CFLNoneSCEGroExCZ15 | Com-Iltg-dWatt-CFL | SCE | Gro | Ex | CZ15 | 3.89 | 0.000495 | 0 | 4.36 | 0.000653 | -0.0284 | 3.89 | 0.000495 | 0 | 4.36 | 0.000653 | -0.0284 | CFL | None | 3890 | 0.495 | 3890 | 0.495 | 1.1208 | 1.3192 | -0.0073008 | 3890 | 0.495 | 3890 | 0.495 | 1.12 | 1.32 | -0.0073
CFLNoneSCEGroExCZ16 | Com-Iltg-dWatt-CFL | SCE | Gro | Ex | CZ16 | 3.89 | 0.000495 | 0 | 3.66 | 0.000639 | -0.0661 | 3.89 | 0.000495 | 0 | 3.66 | 0.000639 | -0.0661 | CFL | None | 3890 | 0.495 | 3890 | 0.495 | 0.94087 | 1.2909 | -0.016992 | 3890 | 0.495 | 3890 | 0.495 | 0.941 | 1.29 | -0.017
CFLNoneSCEGroExIOU | Com-Iltg-dWatt-CFL | SCE | Gro | Ex | IOU | 3.89 | 0.000495 | 0 | 4.02 | 0.000639 | -0.0509 | 3.89 | 0.000495 | 0 | 4.02 | 0.000639 | -0.0509 | CFL | None | 3890 | 0.495 | 3890 | 0.495 | 1.0334 | 1.2909 | -0.013085 | 3890 | 0.495 | 3890 | 0.495 | 1.03 | 1.29 | -0.0131
CFLNoneSCEGroNewCZ05 | Com-Iltg-dWatt-CFL | SCE | Gro | New | CZ05 | 3.89 | 0.000495 | 0 | 3.97 | 0.000639 | -0.0584 | 3.89 | 0.000495 | 0 | 3.97 | 0.000639 | -0.0584 | CFL | None | 3890 | 0.495 | 3890 | 0.495 | 1.0206 | 1.2909 | -0.015013 | 3890 | 0.495 | 3890 | 0.495 | 1.02 | 1.29 | -0.015
CFLNoneSCEGroNewCZ06 | Com-Iltg-dWatt-CFL | SCE | Gro | New | CZ06 | 3.89 | 0.000495 | 0 | 4.12 | 0.000634 | -0.0467 | 3.89 | 0.000495 | 0 | 4.12 | 0.000634 | -0.0467 | CFL | None | 3890 | 0.495 | 3890 | 0.495 | 1.0591 | 1.2808 | -0.012005 | 3890 | 0.495 | 3890 | 0.495 | 1.06 | 1.28 | -0.012
CFLNoneSCEGroNewCZ08 | Com-Iltg-dWatt-CFL | SCE | Gro | New | CZ08 | 3.89 | 0.000495 | 0 | 4.24 | 0.000668 | -0.0389 | 3.89 | 0.000495 | 0 | 4.24 | 0.000668 | -0.0389 | CFL | None | 3890 | 0.495 | 3890 | 0.495 | 1.09 | 1.3495 | -0.01 | 3890 | 0.495 | 3890 | 0.495 | 1.09 | 1.35 | -0.01
CFLNoneSCEGroNewCZ09 | Com-Iltg-dWatt-CFL | SCE | Gro | New | CZ09 | 3.89 | 0.000495 | 0 | 4.28 | 0.000673 | -0.0385 | 3.89 | 0.000495 | 0 | 4.28 | 0.000673 | -0.0385 | CFL | None | 3890 | 0.495 | 3890 | 0.495 | 1.1003 | 1.3596 | -0.0098972 | 3890 | 0.495 | 3890 | 0.495 | 1.1 | 1.36 | -0.0099
CFLNoneSCEGroNewCZ10 | Com-Iltg-dWatt-CFL | SCE | Gro | New | CZ10 | 3.89 | 0.000495 | 0 | 4.28 | 0.000703 | -0.0385 | 3.89 | 0.000495 | 0 | 4.28 | 0.000703 | -0.0385 | CFL | None | 3890 | 0.495 | 3890 | 0.495 | 1.1003 | 1.4202 | -0.0098972 | 3890 | 0.495 | 3890 | 0.495 | 1.1 | 1.42 | -0.0099
CFLNoneSCEGroNewCZ13 | Com-Iltg-dWatt-CFL | SCE | Gro | New | CZ13 | 3.89 | 0.000495 | 0 | 4.32 | 0.000693 | -0.0389 | 3.89 | 0.000495 | 0 | 4.32 | 0.000693 | -0.0389 | CFL | None | 3890 | 0.495 | 3890 | 0.495 | 1.1105 | 1.4 | -0.01 | 3890 | 0.495 | 3890 | 0.495 | 1.11 | 1.4 | -0.01
CFLNoneSCEGroNewCZ14 | Com-Iltg-dWatt-CFL | SCE | Gro | New | CZ14 | 3.89 | 0.000495 | 0 | 4.24 | 0.000713 | -0.0467 | 3.89 | 0.000495 | 0 | 4.24 | 0.000713 | -0.0467 | CFL | None | 3890 | 0.495 | 3890 | 0.495 | 1.09 | 1.4404 | -0.012005 | 3890 | 0.495 | 3890 | 0.495 | 1.09 | 1.44 | -0.012
CFLNoneSCEGroNewCZ15 | Com-Iltg-dWatt-CFL | SCE | Gro | New | CZ15 | 3.89 | 0.000495 | 0 | 4.59 | 0.000683 | -0.0202 | 3.89 | 0.000495 | 0 | 4.59 | 0.000683 | -0.0202 | CFL | None | 3890 | 0.495 | 3890 | 0.495 | 1.1799 | 1.3798 | -0.0051928 | 3890 | 0.495 | 3890 | 0.495 | 1.18 | 1.38 | -0.00519
CFLNoneSCEGroNewCZ16 | Com-Iltg-dWatt-CFL | SCE | Gro | New | CZ16 | 3.89 | 0.000495 | 0 | 3.85 | 0.000678 | -0.0622 | 3.89 | 0.000495 | 0 | 3.85 | 0.000678 | -0.0622 | CFL | None | 3890 | 0.495 | 3890 | 0.495 | 0.98972 | 1.3697 | -0.01599 | 3890 | 0.495 | 3890 | 0.495 | 0.99 | 1.37 | -0.016
CFLNoneSCEHspExCZ05 | Com-Iltg-dWatt-CFL | SCE | Hsp | Ex | CZ05 | 4.2 | 0.000717 | 0 | 4.75 | 0.000875 | -0.0277 | 4.2 | 0.000717 | 0 | 4.75 | 0.000875 | -0.0277 | CFL | None | 4200 | 0.717 | 4200 | 0.717 | 1.131 | 1.2204 | -0.0065952 | 4200 | 0.717 | 4200 | 0.717 | 1.13 | 1.22 | -0.0066
CFLNoneSCEHspExCZ06 | Com-Iltg-dWatt-CFL | SCE | Hsp | Ex | CZ06 | 4.2 | 0.000717 | 0 | 4.87 | 0.000889 | -0.0227 | 4.2 | 0.000717 | 0 | 4.87 | 0.000889 | -0.0227 | CFL | None | 4200 | 0.717 | 4200 | 0.717 | 1.1595 | 1.2399 | -0.0054048 | 4200 | 0.717 | 4200 | 0.717 | 1.16 | 1.24 | -0.0054
CFLNoneSCEHspExCZ08 | Com-Iltg-dWatt-CFL | SCE | Hsp | Ex | CZ08 | 4.2 | 0.000717 | 0 | 4.91 | 0.000896 | -0.0223 | 4.2 | 0.000717 | 0 | 4.91 | 0.000896 | -0.0223 | CFL | None | 4200 | 0.717 | 4200 | 0.717 | 1.169 | 1.2497 | -0.0053095 | 4200 | 0.717 | 4200 | 0.717 | 1.17 | 1.25 | -0.00531
CFLNoneSCEHspExCZ09 | Com-Iltg-dWatt-CFL | SCE | Hsp | Ex | CZ09 | 4.2 | 0.000717 | 0 | 4.91 | 0.000918 | -0.0218 | 4.2 | 0.000717 | 0 | 4.91 | 0.000918 | -0.0218 | CFL | None | 4200 | 0.717 | 4200 | 0.717 | 1.169 | 1.2803 | -0.0051905 | 4200 | 0.717 | 4200 | 0.717 | 1.17 | 1.28 | -0.00519
CFLNoneSCEHspExCZ10 | Com-Iltg-dWatt-CFL | SCE | Hsp | Ex | CZ10 | 4.2 | 0.000717 | 0 | 4.79 | 0.000903 | -0.0239 | 4.2 | 0.000717 | 0 | 4.79 | 0.000903 | -0.0239 | CFL | None | 4200 | 0.717 | 4200 | 0.717 | 1.1405 | 1.2594 | -0.0056905 | 4200 | 0.717 | 4200 | 0.717 | 1.14 | 1.26 | -0.00569
CFLNoneSCEHspExCZ13 | Com-Iltg-dWatt-CFL | SCE | Hsp | Ex | CZ13 | 4.2 | 0.000717 | 0 | 4.75 | 0.000918 | -0.0265 | 4.2 | 0.000717 | 0 | 4.75 | 0.000918 | -0.0265 | CFL | None | 4200 | 0.717 | 4200 | 0.717 | 1.131 | 1.2803 | -0.0063095 | 4200 | 0.717 | 4200 | 0.717 | 1.13 | 1.28 | -0.00631
CFLNoneSCEHspExCZ14 | Com-Iltg-dWatt-CFL | SCE | Hsp | Ex | CZ14 | 4.2 | 0.000717 | 0 | 4.7 | 0.000918 | -0.0294 | 4.2 | 0.000717 | 0 | 4.7 | 0.000918 | -0.0294 | CFL | None | 4200 | 0.717 | 4200 | 0.717 | 1.119 | 1.2803 | -0.007 | 4200 | 0.717 | 4200 | 0.717 | 1.12 | 1.28 | -0.007
CFLNoneSCEHspExCZ15 | Com-Iltg-dWatt-CFL | SCE | Hsp | Ex | CZ15 | 4.2 | 0.000717 | 0 | 4.96 | 0.000925 | -0.0202 | 4.2 | 0.000717 | 0 | 4.96 | 0.000925 | -0.0202 | CFL | None | 4200 | 0.717 | 4200 | 0.717 | 1.181 | 1.2901 | -0.0048095 | 4200 | 0.717 | 4200 | 0.717 | 1.18 | 1.29 | -0.00481
CFLNoneSCEHspExCZ16 | Com-Iltg-dWatt-CFL | SCE | Hsp | Ex | CZ16 | 4.2 | 0.000717 | 0 | 4.41 | 0.000889 | -0.0462 | 4.2 | 0.000717 | 0 | 4.41 | 0.000889 | -0.0462 | CFL | None | 4200 | 0.717 | 4200 | 0.717 | 1.05 | 1.2399 | -0.011 | 4200 | 0.717 | 4200 | 0.717 | 1.05 | 1.24 | -0.011
CFLNoneSCEHspExIOU | Com-Iltg-dWatt-CFL | SCE | Hsp | Ex | IOU | 4.2 | 0.000717 | 0 | 4.86 | 0.0009 | -0.0234 | 4.2 | 0.000717 | 0 | 4.86 | 0.0009 | -0.0234 | CFL | None | 4200 | 0.717 | 4200 | 0.717 | 1.1571 | 1.2552 | -0.0055714 | 4200 | 0.717 | 4200 | 0.717 | 1.16 | 1.26 | -0.00557
CFLNoneSCEHspNewCZ05 | Com-Iltg-dWatt-CFL | SCE | Hsp | New | CZ05 | 4.2 | 0.000717 | 0 | 4.54 | 0.00086 | -0.0269 | 4.2 | 0.000717 | 0 | 4.54 | 0.00086 | -0.0269 | CFL | None | 4200 | 0.717 | 4200 | 0.717 | 1.081 | 1.1994 | -0.0064048 | 4200 | 0.717 | 4200 | 0.717 | 1.08 | 1.2 | -0.0064
CFLNoneSCEHspNewCZ06 | Com-Iltg-dWatt-CFL | SCE | Hsp | New | CZ06 | 4.2 | 0.000717 | 0 | 4.62 | 0.000868 | -0.0223 | 4.2 | 0.000717 | 0 | 4.62 | 0.000868 | -0.0223 | CFL | None | 4200 | 0.717 | 4200 | 0.717 | 1.1 | 1.2106 | -0.0053095 | 4200 | 0.717 | 4200 | 0.717 | 1.1 | 1.21 | -0.00531
CFLNoneSCEHspNewCZ08 | Com-Iltg-dWatt-CFL | SCE | Hsp | New | CZ08 | 4.2 | 0.000717 | 0 | 4.66 | 0.000868 | -0.0227 | 4.2 | 0.000717 | 0 | 4.66 | 0.000868 | -0.0227 | CFL | None | 4200 | 0.717 | 4200 | 0.717 | 1.1095 | 1.2106 | -0.0054048 | 4200 | 0.717 | 4200 | 0.717 | 1.11 | 1.21 | -0.0054
CFLNoneSCEHspNewCZ09 | Com-Iltg-dWatt-CFL | SCE | Hsp | New | CZ09 | 4.2 | 0.000717 | 0 | 4.7 | 0.000889 | -0.0214 | 4.2 | 0.000717 | 0 | 4.7 | 0.000889 | -0.0214 | CFL | None | 4200 | 0.717 | 4200 | 0.717 | 1.119 | 1.2399 | -0.0050952 | 4200 | 0.717 | 4200 | 0.717 | 1.12 | 1.24 | -0.0051
CFLNoneSCEHspNewCZ10 | Com-Iltg-dWatt-CFL | SCE | Hsp | New | CZ10 | 4.2 | 0.000717 | 0 | 4.66 | 0.000882 | -0.0235 | 4.2 | 0.000717 | 0 | 4.66 | 0.000882 | -0.0235 | CFL | None | 4200 | 0.717 | 4200 | 0.717 | 1.1095 | 1.2301 | -0.0055952 | 4200 | 0.717 | 4200 | 0.717 | 1.11 | 1.23 | -0.0056
CFLNoneSCEHspNewCZ13 | Com-Iltg-dWatt-CFL | SCE | Hsp | New | CZ13 | 4.2 | 0.000717 | 0 | 4.66 | 0.000903 | -0.0252 | 4.2 | 0.000717 | 0 | 4.66 | 0.000903 | -0.0252 | CFL | None | 4200 | 0.717 | 4200 | 0.717 | 1.1095 | 1.2594 | -0.006 | 4200 | 0.717 | 4200 | 0.717 | 1.11 | 1.26 | -0.006
CFLNoneSCEHspNewCZ14 | Com-Iltg-dWatt-CFL | SCE | Hsp | New | CZ14 | 4.2 | 0.000717 | 0 | 4.58 | 0.000896 | -0.0298 | 4.2 | 0.000717 | 0 | 4.58 | 0.000896 | -0.0298 | CFL | None | 4200 | 0.717 | 4200 | 0.717 | 1.0905 | 1.2497 | -0.0070952 | 4200 | 0.717 | 4200 | 0.717 | 1.09 | 1.25 | -0.0071
CFLNoneSCEHspNewCZ15 | Com-Iltg-dWatt-CFL | SCE | Hsp | New | CZ15 | 4.2 | 0.000717 | 0 | 4.87 | 0.000911 | -0.021 | 4.2 | 0.000717 | 0 | 4.87 | 0.000911 | -0.021 | CFL | None | 4200 | 0.717 | 4200 | 0.717 | 1.1595 | 1.2706 | -0.005 | 4200 | 0.717 | 4200 | 0.717 | 1.16 | 1.27 | -0.005
CFLNoneSCEHspNewCZ16 | Com-Iltg-dWatt-CFL | SCE | Hsp | New | CZ16 | 4.2 | 0.000717 | 0 | 4.24 | 0.000875 | -0.0462 | 4.2 | 0.000717 | 0 | 4.24 | 0.000875 | -0.0462 | CFL | None | 4200 | 0.717 | 4200 | 0.717 | 1.0095 | 1.2204 | -0.011 | 4200 | 0.717 | 4200 | 0.717 | 1.01 | 1.22 | -0.011
CFLNoneSCEHtlExCZ05 | Com-Iltg-dWatt-CFL | SCE | Htl | Ex | CZ05 | 1.67 | 0.0002 | 0 | 1.79 | 0.000254 | -0.00701 | 1.67 | 0.0002 | 0 | 1.79 | 0.000254 | -0.00701 | CFL | None | 1670 | 0.2 | 1670 | 0.2 | 1.0719 | 1.27 | -0.0041976 | 1670 | 0.2 | 1670 | 0.2 | 1.07 | 1.27 | -0.0042
CFLNoneSCEHtlExCZ06 | Com-Iltg-dWatt-CFL | SCE | Htl | Ex | CZ06 | 1.67 | 0.0002 | 0 | 1.85 | 0.000254 | -0.00484 | 1.67 | 0.0002 | 0 | 1.85 | 0.000254 | -0.00484 | CFL | None | 1670 | 0.2 | 1670 | 0.2 | 1.1078 | 1.27 | -0.0028982 | 1670 | 0.2 | 1670 | 0.2 | 1.11 | 1.27 | -0.0029
CFLNoneSCEHtlExCZ08 | Com-Iltg-dWatt-CFL | SCE | Htl | Ex | CZ08 | 1.67 | 0.0002 | 0 | 1.87 | 0.000258 | -0.00468 | 1.67 | 0.0002 | 0 | 1.87 | 0.000258 | -0.00468 | CFL | None | 1670 | 0.2 | 1670 | 0.2 | 1.1198 | 1.29 | -0.0028024 | 1670 | 0.2 | 1670 | 0.2 | 1.12 | 1.29 | -0.0028
CFLNoneSCEHtlExCZ09 | Com-Iltg-dWatt-CFL | SCE | Htl | Ex | CZ09 | 1.67 | 0.0002 | 0 | 1.89 | 0.00026 | -0.00468 | 1.67 | 0.0002 | 0 | 1.89 | 0.00026 | -0.00468 | CFL | None | 1670 | 0.2 | 1670 | 0.2 | 1.1317 | 1.3 | -0.0028024 | 1670 | 0.2 | 1670 | 0.2 | 1.13 | 1.3 | -0.0028
CFLNoneSCEHtlExCZ10 | Com-Iltg-dWatt-CFL | SCE | Htl | Ex | CZ10 | 1.67 | 0.0002 | 0 | 1.84 | 0.00026 | -0.00484 | 1.67 | 0.0002 | 0 | 1.84 | 0.00026 | -0.00484 | CFL | None | 1670 | 0.2 | 1670 | 0.2 | 1.1018 | 1.3 | -0.0028982 | 1670 | 0.2 | 1670 | 0.2 | 1.1 | 1.3 | -0.0029
CFLNoneSCEHtlExCZ13 | Com-Iltg-dWatt-CFL | SCE | Htl | Ex | CZ13 | 1.67 | 0.0002 | 0 | 1.84 | 0.000262 | -0.00651 | 1.67 | 0.0002 | 0 | 1.84 | 0.000262 | -0.00651 | CFL | None | 1670 | 0.2 | 1670 | 0.2 | 1.1018 | 1.31 | -0.0038982 | 1670 | 0.2 | 1670 | 0.2 | 1.1 | 1.31 | -0.0039
CFLNoneSCEHtlExCZ14 | Com-Iltg-dWatt-CFL | SCE | Htl | Ex | CZ14 | 1.67 | 0.0002 | 0 | 1.79 | 0.00026 | -0.00685 | 1.67 | 0.0002 | 0 | 1.79 | 0.00026 | -0.00685 | CFL | None | 1670 | 0.2 | 1670 | 0.2 | 1.0719 | 1.3 | -0.0041018 | 1670 | 0.2 | 1670 | 0.2 | 1.07 | 1.3 | -0.0041
CFLNoneSCEHtlExCZ15 | Com-Iltg-dWatt-CFL | SCE | Htl | Ex | CZ15 | 1.67 | 0.0002 | 0 | 1.95 | 0.00026 | -0.00317 | 1.67 | 0.0002 | 0 | 1.95 | 0.00026 | -0.00317 | CFL | None | 1670 | 0.2 | 1670 | 0.2 | 1.1677 | 1.3 | -0.0018982 | 1670 | 0.2 | 1670 | 0.2 | 1.17 | 1.3 | -0.0019
CFLNoneSCEHtlExCZ16 | Com-Iltg-dWatt-CFL | SCE | Htl | Ex | CZ16 | 1.67 | 0.0002 | 0 | 1.6 | 0.000258 | -0.0127 | 1.67 | 0.0002 | 0 | 1.6 | 0.000258 | -0.0127 | CFL | None | 1670 | 0.2 | 1670 | 0.2 | 0.95808 | 1.29 | -0.0076048 | 1670 | 0.2 | 1670 | 0.2 | 0.958 | 1.29 | -0.0076
CFLNoneSCEHtlExIOU | Com-Iltg-dWatt-CFL | SCE | Htl | Ex | IOU | 1.67 | 0.0002 | 0 | 1.86 | 0.000257 | -0.00491 | 1.67 | 0.0002 | 0 | 1.86 | 0.000257 | -0.00491 | CFL | None | 1670 | 0.2 | 1670 | 0.2 | 1.1138 | 1.285 | -0.0029401 | 1670 | 0.2 | 1670 | 0.2 | 1.11 | 1.29 | -0.00294
CFLNoneSCEHtlNewCZ05 | Com-Iltg-dWatt-CFL | SCE | Htl | New | CZ05 | 1.67 | 0.0002 | 0 | 1.74 | 0.000256 | -0.00635 | 1.67 | 0.0002 | 0 | 1.74 | 0.000256 | -0.00635 | CFL | None | 1670 | 0.2 | 1670 | 0.2 | 1.0419 | 1.28 | -0.0038024 | 1670 | 0.2 | 1670 | 0.2 | 1.04 | 1.28 | -0.0038
CFLNoneSCEHtlNewCZ06 | Com-Iltg-dWatt-CFL | SCE | Htl | New | CZ06 | 1.67 | 0.0002 | 0 | 1.82 | 0.000256 | -0.00384 | 1.67 | 0.0002 | 0 | 1.82 | 0.000256 | -0.00384 | CFL | None | 1670 | 0.2 | 1670 | 0.2 | 1.0898 | 1.28 | -0.0022994 | 1670 | 0.2 | 1670 | 0.2 | 1.09 | 1.28 | -0.0023
CFLNoneSCEHtlNewCZ08 | Com-Iltg-dWatt-CFL | SCE | Htl | New | CZ08 | 1.67 | 0.0002 | 0 | 1.87 | 0.000266 | -0.00401 | 1.67 | 0.0002 | 0 | 1.87 | 0.000266 | -0.00401 | CFL | None | 1670 | 0.2 | 1670 | 0.2 | 1.1198 | 1.33 | -0.0024012 | 1670 | 0.2 | 1670 | 0.2 | 1.12 | 1.33 | -0.0024
CFLNoneSCEHtlNewCZ09 | Com-Iltg-dWatt-CFL | SCE | Htl | New | CZ09 | 1.67 | 0.0002 | 0 | 1.85 | 0.000264 | -0.00384 | 1.67 | 0.0002 | 0 | 1.85 | 0.000264 | -0.00384 | CFL | None | 1670 | 0.2 | 1670 | 0.2 | 1.1078 | 1.32 | -0.0022994 | 1670 | 0.2 | 1670 | 0.2 | 1.11 | 1.32 | -0.0023
CFLNoneSCEHtlNewCZ10 | Com-Iltg-dWatt-CFL | SCE | Htl | New | CZ10 | 1.67 | 0.0002 | 0 | 1.85 | 0.000266 | -0.00451 | 1.67 | 0.0002 | 0 | 1.85 | 0.000266 | -0.00451 | CFL | None | 1670 | 0.2 | 1670 | 0.2 | 1.1078 | 1.33 | -0.0027006 | 1670 | 0.2 | 1670 | 0.2 | 1.11 | 1.33 | -0.0027
CFLNoneSCEHtlNewCZ13 | Com-Iltg-dWatt-CFL | SCE | Htl | New | CZ13 | 1.67 | 0.0002 | 0 | 1.82 | 0.000268 | -0.00618 | 1.67 | 0.0002 | 0 | 1.82 | 0.000268 | -0.00618 | CFL | None | 1670 | 0.2 | 1670 | 0.2 | 1.0898 | 1.34 | -0.0037006 | 1670 | 0.2 | 1670 | 0.2 | 1.09 | 1.34 | -0.0037
CFLNoneSCEHtlNewCZ14 | Com-Iltg-dWatt-CFL | SCE | Htl | New | CZ14 | 1.67 | 0.0002 | 0 | 1.77 | 0.000266 | -0.00735 | 1.67 | 0.0002 | 0 | 1.77 | 0.000266 | -0.00735 | CFL | None | 1670 | 0.2 | 1670 | 0.2 | 1.0599 | 1.33 | -0.0044012 | 1670 | 0.2 | 1670 | 0.2 | 1.06 | 1.33 | -0.0044
CFLNoneSCEHtlNewCZ15 | Com-Iltg-dWatt-CFL | SCE | Htl | New | CZ15 | 1.67 | 0.0002 | 0 | 1.97 | 0.00027 | -0.00284 | 1.67 | 0.0002 | 0 | 1.97 | 0.00027 | -0.00284 | CFL | None | 1670 | 0.2 | 1670 | 0.2 | 1.1796 | 1.35 | -0.0017006 | 1670 | 0.2 | 1670 | 0.2 | 1.18 | 1.35 | -0.0017
CFLNoneSCEHtlNewCZ16 | Com-Iltg-dWatt-CFL | SCE | Htl | New | CZ16 | 1.67 | 0.0002 | 0 | 1.55 | 0.000262 | -0.0139 | 1.67 | 0.0002 | 0 | 1.55 | 0.000262 | -0.0139 | CFL | None | 1670 | 0.2 | 1670 | 0.2 | 0.92814 | 1.31 | -0.0083234 | 1670 | 0.2 | 1670 | 0.2 | 0.928 | 1.31 | -0.00832
CFLNoneSCEMBTExCZ05 | Com-Iltg-dWatt-CFL | SCE | MBT | Ex | CZ05 | 3.09 | 0.00078 | 0 | 3.62 | 0.000975 | -0.00121 | 3.09 | 0.00078 | 0 | 3.62 | 0.000975 | -0.00121 | CFL | None | 3090 | 0.78 | 3090 | 0.78 | 1.1715 | 1.25 | -0.00039159 | 3090 | 0.78 | 3090 | 0.78 | 1.17 | 1.25 | -0.000392
CFLNoneSCEMBTExCZ06 | Com-Iltg-dWatt-CFL | SCE | MBT | Ex | CZ06 | 3.09 | 0.00078 | 0 | 3.65 | 0.000975 | -0.000587 | 3.09 | 0.00078 | 0 | 3.65 | 0.000975 | -0.000587 | CFL | None | 3090 | 0.78 | 3090 | 0.78 | 1.1812 | 1.25 | -0.00018997 | 3090 | 0.78 | 3090 | 0.78 | 1.18 | 1.25 | -0.00019
CFLNoneSCEMBTExCZ08 | Com-Iltg-dWatt-CFL | SCE | MBT | Ex | CZ08 | 3.09 | 0.00078 | 0 | 3.65 | 0.000998 | -0.000618 | 3.09 | 0.00078 | 0 | 3.65 | 0.000998 | -0.000618 | CFL | None | 3090 | 0.78 | 3090 | 0.78 | 1.1812 | 1.2795 | -0.0002 | 3090 | 0.78 | 3090 | 0.78 | 1.18 | 1.28 | -0.0002
CFLNoneSCEMBTExCZ09 | Com-Iltg-dWatt-CFL | SCE | MBT | Ex | CZ09 | 3.09 | 0.00078 | 0 | 3.68 | 0.000998 | 0 | 3.09 | 0.00078 | 0 | 3.68 | 0.000998 | 0 | CFL | None | 3090 | 0.78 | 3090 | 0.78 | 1.1909 | 1.2795 | 0 | 3090 | 0.78 | 3090 | 0.78 | 1.19 | 1.28 | 0
CFLNoneSCEMBTExCZ10 | Com-Iltg-dWatt-CFL | SCE | MBT | Ex | CZ10 | 3.09 | 0.00078 | 0 | 3.55 | 0.000952 | -0.000742 | 3.09 | 0.00078 | 0 | 3.55 | 0.000952 | -0.000742 | CFL | None | 3090 | 0.78 | 3090 | 0.78 | 1.1489 | 1.2205 | -0.00024013 | 3090 | 0.78 | 3090 | 0.78 | 1.15 | 1.22 | -0.00024
CFLNoneSCEMBTExCZ13 | Com-Iltg-dWatt-CFL | SCE | MBT | Ex | CZ13 | 3.09 | 0.00078 | 0 | 3.58 | 0.000998 | -0.0017 | 3.09 | 0.00078 | 0 | 3.58 | 0.000998 | -0.0017 | CFL | None | 3090 | 0.78 | 3090 | 0.78 | 1.1586 | 1.2795 | -0.00055016 | 3090 | 0.78 | 3090 | 0.78 | 1.16 | 1.28 | -0.00055
CFLNoneSCEMBTExCZ14 | Com-Iltg-dWatt-CFL | SCE | MBT | Ex | CZ14 | 3.09 | 0.00078 | 0 | 3.55 | 0.000975 | -0.00269 | 3.09 | 0.00078 | 0 | 3.55 | 0.000975 | -0.00269 | CFL | None | 3090 | 0.78 | 3090 | 0.78 | 1.1489 | 1.25 | -0.00087055 | 3090 | 0.78 | 3090 | 0.78 | 1.15 | 1.25 | -0.000871
CFLNoneSCEMBTExCZ15 | Com-Iltg-dWatt-CFL | SCE | MBT | Ex | CZ15 | 3.09 | 0.00078 | 0 | 3.71 | 0.000936 | 0 | 3.09 | 0.00078 | 0 | 3.71 | 0.000936 | 0 | CFL | None | 3090 | 0.78 | 3090 | 0.78 | 1.2006 | 1.2 | 0 | 3090 | 0.78 | 3090 | 0.78 | 1.2 | 1.2 | 0
CFLNoneSCEMBTExCZ16 | Com-Iltg-dWatt-CFL | SCE | MBT | Ex | CZ16 | 3.09 | 0.00078 | 0 | 3.31 | 0.000975 | -0.00927 | 3.09 | 0.00078 | 0 | 3.31 | 0.000975 | -0.00927 | CFL | None | 3090 | 0.78 | 3090 | 0.78 | 1.0712 | 1.25 | -0.003 | 3090 | 0.78 | 3090 | 0.78 | 1.07 | 1.25 | -0.003
CFLNoneSCEMBTExIOU | Com-Iltg-dWatt-CFL | SCE | MBT | Ex | IOU | 3.09 | 0.00078 | 0 | 3.63 | 0.00098 | -0.000799 | 3.09 | 0.00078 | 0 | 3.63 | 0.00098 | -0.000799 | CFL | None | 3090 | 0.78 | 3090 | 0.78 | 1.1748 | 1.2564 | -0.00025858 | 3090 | 0.78 | 3090 | 0.78 | 1.17 | 1.26 | -0.000259
CFLNoneSCEMBTNewCZ05 | Com-Iltg-dWatt-CFL | SCE | MBT | New | CZ05 | 3.09 | 0.00078 | 0 | 3.46 | 0.00101 | -0.00111 | 3.09 | 0.00078 | 0 | 3.46 | 0.00101 | -0.00111 | CFL | None | 3090 | 0.78 | 3090 | 0.78 | 1.1197 | 1.2949 | -0.00035922 | 3090 | 0.78 | 3090 | 0.78 | 1.12 | 1.29 | -0.000359
CFLNoneSCEMBTNewCZ06 | Com-Iltg-dWatt-CFL | SCE | MBT | New | CZ06 | 3.09 | 0.00078 | 0 | 3.49 | 0.000975 | -0.000834 | 3.09 | 0.00078 | 0 | 3.49 | 0.000975 | -0.000834 | CFL | None | 3090 | 0.78 | 3090 | 0.78 | 1.1294 | 1.25 | -0.0002699 | 3090 | 0.78 | 3090 | 0.78 | 1.13 | 1.25 | -0.00027
CFLNoneSCEMBTNewCZ08 | Com-Iltg-dWatt-CFL | SCE | MBT | New | CZ08 | 3.09 | 0.00078 | 0 | 3.58 | 0.00103 | -0.000742 | 3.09 | 0.00078 | 0 | 3.58 | 0.00103 | -0.000742 | CFL | None | 3090 | 0.78 | 3090 | 0.78 | 1.1586 | 1.3205 | -0.00024013 | 3090 | 0.78 | 3090 | 0.78 | 1.16 | 1.32 | -0.00024
CFLNoneSCEMBTNewCZ09 | Com-Iltg-dWatt-CFL | SCE | MBT | New | CZ09 | 3.09 | 0.00078 | 0 | 3.58 | 0.00104 | 0 | 3.09 | 0.00078 | 0 | 3.58 | 0.00104 | 0 | CFL | None | 3090 | 0.78 | 3090 | 0.78 | 1.1586 | 1.3333 | 0 | 3090 | 0.78 | 3090 | 0.78 | 1.16 | 1.33 | 0
CFLNoneSCEMBTNewCZ10 | Com-Iltg-dWatt-CFL | SCE | MBT | New | CZ10 | 3.09 | 0.00078 | 0 | 3.58 | 0.00105 | -0.00068 | 3.09 | 0.00078 | 0 | 3.58 | 0.00105 | -0.00068 | CFL | None | 3090 | 0.78 | 3090 | 0.78 | 1.1586 | 1.3462 | -0.00022006 | 3090 | 0.78 | 3090 | 0.78 | 1.16 | 1.35 | -0.00022
CFLNoneSCEMBTNewCZ13 | Com-Iltg-dWatt-CFL | SCE | MBT | New | CZ13 | 3.09 | 0.00078 | 0 | 3.55 | 0.00105 | -0.00139 | 3.09 | 0.00078 | 0 | 3.55 | 0.00105 | -0.00139 | CFL | None | 3090 | 0.78 | 3090 | 0.78 | 1.1489 | 1.3462 | -0.00044984 | 3090 | 0.78 | 3090 | 0.78 | 1.15 | 1.35 | -0.00045
CFLNoneSCEMBTNewCZ14 | Com-Iltg-dWatt-CFL | SCE | MBT | New | CZ14 | 3.09 | 0.00078 | 0 | 3.52 | 0.00105 | -0.00213 | 3.09 | 0.00078 | 0 | 3.52 | 0.00105 | -0.00213 | CFL | None | 3090 | 0.78 | 3090 | 0.78 | 1.1392 | 1.3462 | -0.00068932 | 3090 | 0.78 | 3090 | 0.78 | 1.14 | 1.35 | -0.000689
CFLNoneSCEMBTNewCZ15 | Com-Iltg-dWatt-CFL | SCE | MBT | New | CZ15 | 3.09 | 0.00078 | 0 | 3.8 | 0.00107 | 0 | 3.09 | 0.00078 | 0 | 3.8 | 0.00107 | 0 | CFL | None | 3090 | 0.78 | 3090 | 0.78 | 1.2298 | 1.3718 | 0 | 3090 | 0.78 | 3090 | 0.78 | 1.23 | 1.37 | 0
CFLNoneSCEMBTNewCZ16 | Com-Iltg-dWatt-CFL | SCE | MBT | New | CZ16 | 3.09 | 0.00078 | 0 | 3.31 | 0.00102 | -0.00711 | 3.09 | 0.00078 | 0 | 3.31 | 0.00102 | -0.00711 | CFL | None | 3090 | 0.78 | 3090 | 0.78 | 1.0712 | 1.3077 | -0.002301 | 3090 | 0.78 | 3090 | 0.78 | 1.07 | 1.31 | -0.0023
CFLNoneSCEMLIExCZ05 | Com-Iltg-dWatt-CFL | SCE | MLI | Ex | CZ05 | 2.58 | 0.000777 | 0 | 2.81 | 0.000932 | -0.00774 | 2.58 | 0.000777 | 0 | 2.81 | 0.000932 | -0.00774 | CFL | None | 2580 | 0.777 | 2580 | 0.777 | 1.0891 | 1.1995 | -0.003 | 2580 | 0.777 | 2580 | 0.777 | 1.09 | 1.2 | -0.003
CFLNoneSCEMLIExCZ06 | Com-Iltg-dWatt-CFL | SCE | MLI | Ex | CZ06 | 2.58 | 0.000777 | 0 | 2.86 | 0.000925 | -0.00413 | 2.58 | 0.000777 | 0 | 2.86 | 0.000925 | -0.00413 | CFL | None | 2580 | 0.777 | 2580 | 0.777 | 1.1085 | 1.1905 | -0.0016008 | 2580 | 0.777 | 2580 | 0.777 | 1.11 | 1.19 | -0.0016
CFLNoneSCEMLIExCZ08 | Com-Iltg-dWatt-CFL | SCE | MLI | Ex | CZ08 | 2.58 | 0.000777 | 0 | 2.92 | 0.000932 | -0.00335 | 2.58 | 0.000777 | 0 | 2.92 | 0.000932 | -0.00335 | CFL | None | 2580 | 0.777 | 2580 | 0.777 | 1.1318 | 1.1995 | -0.0012984 | 2580 | 0.777 | 2580 | 0.777 | 1.13 | 1.2 | -0.0013
CFLNoneSCEMLIExCZ09 | Com-Iltg-dWatt-CFL | SCE | MLI | Ex | CZ09 | 2.58 | 0.000777 | 0 | 2.92 | 0.00094 | -0.00284 | 2.58 | 0.000777 | 0 | 2.92 | 0.00094 | -0.00284 | CFL | None | 2580 | 0.777 | 2580 | 0.777 | 1.1318 | 1.2098 | -0.0011008 | 2580 | 0.777 | 2580 | 0.777 | 1.13 | 1.21 | -0.0011
CFLNoneSCEMLIExCZ10 | Com-Iltg-dWatt-CFL | SCE | MLI | Ex | CZ10 | 2.58 | 0.000777 | 0 | 2.81 | 0.000925 | -0.00413 | 2.58 | 0.000777 | 0 | 2.81 | 0.000925 | -0.00413 | CFL | None | 2580 | 0.777 | 2580 | 0.777 | 1.0891 | 1.1905 | -0.0016008 | 2580 | 0.777 | 2580 | 0.777 | 1.09 | 1.19 | -0.0016
CFLNoneSCEMLIExCZ13 | Com-Iltg-dWatt-CFL | SCE | MLI | Ex | CZ13 | 2.58 | 0.000777 | 0 | 2.79 | 0.00094 | -0.0116 | 2.58 | 0.000777 | 0 | 2.79 | 0.00094 | -0.0116 | CFL | None | 2580 | 0.777 | 2580 | 0.777 | 1.0814 | 1.2098 | -0.0044961 | 2580 | 0.777 | 2580 | 0.777 | 1.08 | 1.21 | -0.0045
CFLNoneSCEMLIExCZ14 | Com-Iltg-dWatt-CFL | SCE | MLI | Ex | CZ14 | 2.58 | 0.000777 | 0 | 2.76 | 0.00094 | -0.0142 | 2.58 | 0.000777 | 0 | 2.76 | 0.00094 | -0.0142 | CFL | None | 2580 | 0.777 | 2580 | 0.777 | 1.0698 | 1.2098 | -0.0055039 | 2580 | 0.777 | 2580 | 0.777 | 1.07 | 1.21 | -0.0055
CFLNoneSCEMLIExCZ15 | Com-Iltg-dWatt-CFL | SCE | MLI | Ex | CZ15 | 2.58 | 0.000777 | 0 | 2.94 | 0.000909 | -0.00193 | 2.58 | 0.000777 | 0 | 2.94 | 0.000909 | -0.00193 | CFL | None | 2580 | 0.777 | 2580 | 0.777 | 1.1395 | 1.1699 | -0.00074806 | 2580 | 0.777 | 2580 | 0.777 | 1.14 | 1.17 | -0.000748
CFLNoneSCEMLIExCZ16 | Com-Iltg-dWatt-CFL | SCE | MLI | Ex | CZ16 | 2.58 | 0.000777 | 0 | 2.53 | 0.000925 | -0.031 | 2.58 | 0.000777 | 0 | 2.53 | 0.000925 | -0.031 | CFL | None | 2580 | 0.777 | 2580 | 0.777 | 0.98062 | 1.1905 | -0.012016 | 2580 | 0.777 | 2580 | 0.777 | 0.981 | 1.19 | -0.012
CFLNoneSCEMLIExIOU | Com-Iltg-dWatt-CFL | SCE | MLI | Ex | IOU | 2.58 | 0.000777 | 0 | 2.87 | 0.000929 | -0.00471 | 2.58 | 0.000777 | 0 | 2.87 | 0.000929 | -0.00471 | CFL | None | 2580 | 0.777 | 2580 | 0.777 | 1.1124 | 1.1956 | -0.0018256 | 2580 | 0.777 | 2580 | 0.777 | 1.11 | 1.2 | -0.00183
CFLNoneSCEMLINewCZ05 | Com-Iltg-dWatt-CFL | SCE | MLI | New | CZ05 | 2.58 | 0.000777 | 0 | 2.66 | 0.000917 | -0.0137 | 2.58 | 0.000777 | 0 | 2.66 | 0.000917 | -0.0137 | CFL | None | 2580 | 0.777 | 2580 | 0.777 | 1.031 | 1.1802 | -0.0053101 | 2580 | 0.777 | 2580 | 0.777 | 1.03 | 1.18 | -0.00531
CFLNoneSCEMLINewCZ06 | Com-Iltg-dWatt-CFL | SCE | MLI | New | CZ06 | 2.58 | 0.000777 | 0 | 2.68 | 0.000917 | -0.00903 | 2.58 | 0.000777 | 0 | 2.68 | 0.000917 | -0.00903 | CFL | None | 2580 | 0.777 | 2580 | 0.777 | 1.0388 | 1.1802 | -0.0035 | 2580 | 0.777 | 2580 | 0.777 | 1.04 | 1.18 | -0.0035
CFLNoneSCEMLINewCZ08 | Com-Iltg-dWatt-CFL | SCE | MLI | New | CZ08 | 2.58 | 0.000777 | 0 | 2.76 | 0.000909 | -0.00645 | 2.58 | 0.000777 | 0 | 2.76 | 0.000909 | -0.00645 | CFL | None | 2580 | 0.777 | 2580 | 0.777 | 1.0698 | 1.1699 | -0.0025 | 2580 | 0.777 | 2580 | 0.777 | 1.07 | 1.17 | -0.0025
CFLNoneSCEMLINewCZ09 | Com-Iltg-dWatt-CFL | SCE | MLI | New | CZ09 | 2.58 | 0.000777 | 0 | 2.79 | 0.000925 | -0.00413 | 2.58 | 0.000777 | 0 | 2.79 | 0.000925 | -0.00413 | CFL | None | 2580 | 0.777 | 2580 | 0.777 | 1.0814 | 1.1905 | -0.0016008 | 2580 | 0.777 | 2580 | 0.777 | 1.08 | 1.19 | -0.0016
CFLNoneSCEMLINewCZ10 | Com-Iltg-dWatt-CFL | SCE | MLI | New | CZ10 | 2.58 | 0.000777 | 0 | 2.89 | 0.000971 | -0.00568 | 2.58 | 0.000777 | 0 | 2.89 | 0.000971 | -0.00568 | CFL | None | 2580 | 0.777 | 2580 | 0.777 | 1.1202 | 1.2497 | -0.0022016 | 2580 | 0.777 | 2580 | 0.777 | 1.12 | 1.25 | -0.0022
CFLNoneSCEMLINewCZ13 | Com-Iltg-dWatt-CFL | SCE | MLI | New | CZ13 | 2.58 | 0.000777 | 0 | 2.84 | 0.000971 | -0.0134 | 2.58 | 0.000777 | 0 | 2.84 | 0.000971 | -0.0134 | CFL | None | 2580 | 0.777 | 2580 | 0.777 | 1.1008 | 1.2497 | -0.0051938 | 2580 | 0.777 | 2580 | 0.777 | 1.1 | 1.25 | -0.00519
CFLNoneSCEMLINewCZ14 | Com-Iltg-dWatt-CFL | SCE | MLI | New | CZ14 | 2.58 | 0.000777 | 0 | 2.79 | 0.000971 | -0.016 | 2.58 | 0.000777 | 0 | 2.79 | 0.000971 | -0.016 | CFL | None | 2580 | 0.777 | 2580 | 0.777 | 1.0814 | 1.2497 | -0.0062016 | 2580 | 0.777 | 2580 | 0.777 | 1.08 | 1.25 | -0.0062
CFLNoneSCEMLINewCZ15 | Com-Iltg-dWatt-CFL | SCE | MLI | New | CZ15 | 2.58 | 0.000777 | 0 | 2.81 | 0.000862 | -0.00124 | 2.58 | 0.000777 | 0 | 2.81 | 0.000862 | -0.00124 | CFL | None | 2580 | 0.777 | 2580 | 0.777 | 1.0891 | 1.1094 | -0.00048062 | 2580 | 0.777 | 2580 | 0.777 | 1.09 | 1.11 | -0.000481
CFLNoneSCEMLINewCZ16 | Com-Iltg-dWatt-CFL | SCE | MLI | New | CZ16 | 2.58 | 0.000777 | 0 | 2.53 | 0.000917 | -0.031 | 2.58 | 0.000777 | 0 | 2.53 | 0.000917 | -0.031 | CFL | None | 2580 | 0.777 | 2580 | 0.777 | 0.98062 | 1.1802 | -0.012016 | 2580 | 0.777 | 2580 | 0.777 | 0.981 | 1.18 | -0.012
CFLNoneSCEMtlExCZ05 | Com-Iltg-dWatt-CFL | SCE | Mtl | Ex | CZ05 | 1.37 | 0.000151 | 0 | 1.49 | 0.00019 | -0.00562 | 1.37 | 0.000151 | 0 | 1.49 | 0.00019 | -0.00562 | CFL | None | 1370 | 0.151 | 1370 | 0.151 | 1.0876 | 1.2583 | -0.0041022 | 1370 | 0.151 | 1370 | 0.151 | 1.09 | 1.26 | -0.0041
CFLNoneSCEMtlExCZ06 | Com-Iltg-dWatt-CFL | SCE | Mtl | Ex | CZ06 | 1.37 | 0.000151 | 0 | 1.56 | 0.00019 | -0.0037 | 1.37 | 0.000151 | 0 | 1.56 | 0.00019 | -0.0037 | CFL | None | 1370 | 0.151 | 1370 | 0.151 | 1.1387 | 1.2583 | -0.0027007 | 1370 | 0.151 | 1370 | 0.151 | 1.14 | 1.26 | -0.0027
CFLNoneSCEMtlExCZ08 | Com-Iltg-dWatt-CFL | SCE | Mtl | Ex | CZ08 | 1.37 | 0.000151 | 0 | 1.58 | 0.000193 | -0.00329 | 1.37 | 0.000151 | 0 | 1.58 | 0.000193 | -0.00329 | CFL | None | 1370 | 0.151 | 1370 | 0.151 | 1.1533 | 1.2781 | -0.0024015 | 1370 | 0.151 | 1370 | 0.151 | 1.15 | 1.28 | -0.0024
CFLNoneSCEMtlExCZ09 | Com-Iltg-dWatt-CFL | SCE | Mtl | Ex | CZ09 | 1.37 | 0.000151 | 0 | 1.58 | 0.000195 | -0.00329 | 1.37 | 0.000151 | 0 | 1.58 | 0.000195 | -0.00329 | CFL | None | 1370 | 0.151 | 1370 | 0.151 | 1.1533 | 1.2914 | -0.0024015 | 1370 | 0.151 | 1370 | 0.151 | 1.15 | 1.29 | -0.0024
CFLNoneSCEMtlExCZ10 | Com-Iltg-dWatt-CFL | SCE | Mtl | Ex | CZ10 | 1.37 | 0.000151 | 0 | 1.55 | 0.000195 | -0.0037 | 1.37 | 0.000151 | 0 | 1.55 | 0.000195 | -0.0037 | CFL | None | 1370 | 0.151 | 1370 | 0.151 | 1.1314 | 1.2914 | -0.0027007 | 1370 | 0.151 | 1370 | 0.151 | 1.13 | 1.29 | -0.0027
CFLNoneSCEMtlExCZ13 | Com-Iltg-dWatt-CFL | SCE | Mtl | Ex | CZ13 | 1.37 | 0.000151 | 0 | 1.53 | 0.000199 | -0.0048 | 1.37 | 0.000151 | 0 | 1.53 | 0.000199 | -0.0048 | CFL | None | 1370 | 0.151 | 1370 | 0.151 | 1.1168 | 1.3179 | -0.0035036 | 1370 | 0.151 | 1370 | 0.151 | 1.12 | 1.32 | -0.0035
CFLNoneSCEMtlExCZ14 | Com-Iltg-dWatt-CFL | SCE | Mtl | Ex | CZ14 | 1.37 | 0.000151 | 0 | 1.49 | 0.000198 | -0.00507 | 1.37 | 0.000151 | 0 | 1.49 | 0.000198 | -0.00507 | CFL | None | 1370 | 0.151 | 1370 | 0.151 | 1.0876 | 1.3113 | -0.0037007 | 1370 | 0.151 | 1370 | 0.151 | 1.09 | 1.31 | -0.0037
CFLNoneSCEMtlExCZ15 | Com-Iltg-dWatt-CFL | SCE | Mtl | Ex | CZ15 | 1.37 | 0.000151 | 0 | 1.63 | 0.000199 | -0.00192 | 1.37 | 0.000151 | 0 | 1.63 | 0.000199 | -0.00192 | CFL | None | 1370 | 0.151 | 1370 | 0.151 | 1.1898 | 1.3179 | -0.0014015 | 1370 | 0.151 | 1370 | 0.151 | 1.19 | 1.32 | -0.0014
CFLNoneSCEMtlExCZ16 | Com-Iltg-dWatt-CFL | SCE | Mtl | Ex | CZ16 | 1.37 | 0.000151 | 0 | 1.33 | 0.000193 | -0.00959 | 1.37 | 0.000151 | 0 | 1.33 | 0.000193 | -0.00959 | CFL | None | 1370 | 0.151 | 1370 | 0.151 | 0.9708 | 1.2781 | -0.007 | 1370 | 0.151 | 1370 | 0.151 | 0.971 | 1.28 | -0.007
CFLNoneSCEMtlExIOU | Com-Iltg-dWatt-CFL | SCE | Mtl | Ex | IOU | 1.37 | 0.000151 | 0 | 1.57 | 0.000193 | -0.00356 | 1.37 | 0.000151 | 0 | 1.57 | 0.000193 | -0.00356 | CFL | None | 1370 | 0.151 | 1370 | 0.151 | 1.146 | 1.2781 | -0.0025985 | 1370 | 0.151 | 1370 | 0.151 | 1.15 | 1.28 | -0.0026
CFLNoneSCEMtlNewCZ05 | Com-Iltg-dWatt-CFL | SCE | Mtl | New | CZ05 | 1.37 | 0.000151 | 0 | 1.45 | 0.000192 | -0.00685 | 1.37 | 0.000151 | 0 | 1.45 | 0.000192 | -0.00685 | CFL | None | 1370 | 0.151 | 1370 | 0.151 | 1.0584 | 1.2715 | -0.005 | 1370 | 0.151 | 1370 | 0.151 | 1.06 | 1.27 | -0.005
CFLNoneSCEMtlNewCZ06 | Com-Iltg-dWatt-CFL | SCE | Mtl | New | CZ06 | 1.37 | 0.000151 | 0 | 1.53 | 0.000195 | -0.00425 | 1.37 | 0.000151 | 0 | 1.53 | 0.000195 | -0.00425 | CFL | None | 1370 | 0.151 | 1370 | 0.151 | 1.1168 | 1.2914 | -0.0031022 | 1370 | 0.151 | 1370 | 0.151 | 1.12 | 1.29 | -0.0031
CFLNoneSCEMtlNewCZ08 | Com-Iltg-dWatt-CFL | SCE | Mtl | New | CZ08 | 1.37 | 0.000151 | 0 | 1.59 | 0.000202 | -0.00397 | 1.37 | 0.000151 | 0 | 1.59 | 0.000202 | -0.00397 | CFL | None | 1370 | 0.151 | 1370 | 0.151 | 1.1606 | 1.3377 | -0.0028978 | 1370 | 0.151 | 1370 | 0.151 | 1.16 | 1.34 | -0.0029
CFLNoneSCEMtlNewCZ09 | Com-Iltg-dWatt-CFL | SCE | Mtl | New | CZ09 | 1.37 | 0.000151 | 0 | 1.58 | 0.000198 | -0.00315 | 1.37 | 0.000151 | 0 | 1.58 | 0.000198 | -0.00315 | CFL | None | 1370 | 0.151 | 1370 | 0.151 | 1.1533 | 1.3113 | -0.0022993 | 1370 | 0.151 | 1370 | 0.151 | 1.15 | 1.31 | -0.0023
CFLNoneSCEMtlNewCZ10 | Com-Iltg-dWatt-CFL | SCE | Mtl | New | CZ10 | 1.37 | 0.000151 | 0 | 1.55 | 0.000201 | -0.00425 | 1.37 | 0.000151 | 0 | 1.55 | 0.000201 | -0.00425 | CFL | None | 1370 | 0.151 | 1370 | 0.151 | 1.1314 | 1.3311 | -0.0031022 | 1370 | 0.151 | 1370 | 0.151 | 1.13 | 1.33 | -0.0031
CFLNoneSCEMtlNewCZ13 | Com-Iltg-dWatt-CFL | SCE | Mtl | New | CZ13 | 1.37 | 0.000151 | 0 | 1.52 | 0.000204 | -0.00534 | 1.37 | 0.000151 | 0 | 1.52 | 0.000204 | -0.00534 | CFL | None | 1370 | 0.151 | 1370 | 0.151 | 1.1095 | 1.351 | -0.0038978 | 1370 | 0.151 | 1370 | 0.151 | 1.11 | 1.35 | -0.0039
CFLNoneSCEMtlNewCZ14 | Com-Iltg-dWatt-CFL | SCE | Mtl | New | CZ14 | 1.37 | 0.000151 | 0 | 1.48 | 0.000202 | -0.00644 | 1.37 | 0.000151 | 0 | 1.48 | 0.000202 | -0.00644 | CFL | None | 1370 | 0.151 | 1370 | 0.151 | 1.0803 | 1.3377 | -0.0047007 | 1370 | 0.151 | 1370 | 0.151 | 1.08 | 1.34 | -0.0047
CFLNoneSCEMtlNewCZ15 | Com-Iltg-dWatt-CFL | SCE | Mtl | New | CZ15 | 1.37 | 0.000151 | 0 | 1.64 | 0.000204 | -0.00219 | 1.37 | 0.000151 | 0 | 1.64 | 0.000204 | -0.00219 | CFL | None | 1370 | 0.151 | 1370 | 0.151 | 1.1971 | 1.351 | -0.0015985 | 1370 | 0.151 | 1370 | 0.151 | 1.2 | 1.35 | -0.0016
CFLNoneSCEMtlNewCZ16 | Com-Iltg-dWatt-CFL | SCE | Mtl | New | CZ16 | 1.37 | 0.000151 | 0 | 1.3 | 0.000198 | -0.0107 | 1.37 | 0.000151 | 0 | 1.3 | 0.000198 | -0.0107 | CFL | None | 1370 | 0.151 | 1370 | 0.151 | 0.94891 | 1.3113 | -0.0078102 | 1370 | 0.151 | 1370 | 0.151 | 0.949 | 1.31 | -0.00781
CFLNoneSCENrsExCZ05 | Com-Iltg-dWatt-CFL | SCE | Nrs | Ex | CZ05 | 3.57 | 0.000565 | 0 | 3.75 | 0.000712 | -0.0428 | 3.57 | 0.000565 | 0 | 3.75 | 0.000712 | -0.0428 | CFL | None | 3570 | 0.565 | 3570 | 0.565 | 1.0504 | 1.2602 | -0.011989 | 3570 | 0.565 | 3570 | 0.565 | 1.05 | 1.26 | -0.012
CFLNoneSCENrsExCZ06 | Com-Iltg-dWatt-CFL | SCE | Nrs | Ex | CZ06 | 3.57 | 0.000565 | 0 | 3.89 | 0.000718 | -0.0339 | 3.57 | 0.000565 | 0 | 3.89 | 0.000718 | -0.0339 | CFL | None | 3570 | 0.565 | 3570 | 0.565 | 1.0896 | 1.2708 | -0.0094958 | 3570 | 0.565 | 3570 | 0.565 | 1.09 | 1.27 | -0.0095
CFLNoneSCENrsExCZ08 | Com-Iltg-dWatt-CFL | SCE | Nrs | Ex | CZ08 | 3.57 | 0.000565 | 0 | 3.93 | 0.000729 | -0.0318 | 3.57 | 0.000565 | 0 | 3.93 | 0.000729 | -0.0318 | CFL | None | 3570 | 0.565 | 3570 | 0.565 | 1.1008 | 1.2903 | -0.0089076 | 3570 | 0.565 | 3570 | 0.565 | 1.1 | 1.29 | -0.00891
CFLNoneSCENrsExCZ09 | Com-Iltg-dWatt-CFL | SCE | Nrs | Ex | CZ09 | 3.57 | 0.000565 | 0 | 3.96 | 0.000746 | -0.0318 | 3.57 | 0.000565 | 0 | 3.96 | 0.000746 | -0.0318 | CFL | None | 3570 | 0.565 | 3570 | 0.565 | 1.1092 | 1.3204 | -0.0089076 | 3570 | 0.565 | 3570 | 0.565 | 1.11 | 1.32 | -0.00891
CFLNoneSCENrsExCZ10 | Com-Iltg-dWatt-CFL | SCE | Nrs | Ex | CZ10 | 3.57 | 0.000565 | 0 | 3.93 | 0.000746 | -0.0321 | 3.57 | 0.000565 | 0 | 3.93 | 0.000746 | -0.0321 | CFL | None | 3570 | 0.565 | 3570 | 0.565 | 1.1008 | 1.3204 | -0.0089916 | 3570 | 0.565 | 3570 | 0.565 | 1.1 | 1.32 | -0.00899
CFLNoneSCENrsExCZ13 | Com-Iltg-dWatt-CFL | SCE | Nrs | Ex | CZ13 | 3.57 | 0.000565 | 0 | 3.89 | 0.000757 | -0.0357 | 3.57 | 0.000565 | 0 | 3.89 | 0.000757 | -0.0357 | CFL | None | 3570 | 0.565 | 3570 | 0.565 | 1.0896 | 1.3398 | -0.01 | 3570 | 0.565 | 3570 | 0.565 | 1.09 | 1.34 | -0.01
CFLNoneSCENrsExCZ14 | Com-Iltg-dWatt-CFL | SCE | Nrs | Ex | CZ14 | 3.57 | 0.000565 | 0 | 3.86 | 0.000757 | -0.0393 | 3.57 | 0.000565 | 0 | 3.86 | 0.000757 | -0.0393 | CFL | None | 3570 | 0.565 | 3570 | 0.565 | 1.0812 | 1.3398 | -0.011008 | 3570 | 0.565 | 3570 | 0.565 | 1.08 | 1.34 | -0.011
CFLNoneSCENrsExCZ15 | Com-Iltg-dWatt-CFL | SCE | Nrs | Ex | CZ15 | 3.57 | 0.000565 | 0 | 4.14 | 0.000768 | -0.0211 | 3.57 | 0.000565 | 0 | 4.14 | 0.000768 | -0.0211 | CFL | None | 3570 | 0.565 | 3570 | 0.565 | 1.1597 | 1.3593 | -0.0059104 | 3570 | 0.565 | 3570 | 0.565 | 1.16 | 1.36 | -0.00591
CFLNoneSCENrsExCZ16 | Com-Iltg-dWatt-CFL | SCE | Nrs | Ex | CZ16 | 3.57 | 0.000565 | 0 | 3.53 | 0.000729 | -0.0607 | 3.57 | 0.000565 | 0 | 3.53 | 0.000729 | -0.0607 | CFL | None | 3570 | 0.565 | 3570 | 0.565 | 0.9888 | 1.2903 | -0.017003 | 3570 | 0.565 | 3570 | 0.565 | 0.989 | 1.29 | -0.017
CFLNoneSCENrsExIOU | Com-Iltg-dWatt-CFL | SCE | Nrs | Ex | IOU | 3.57 | 0.000565 | 0 | 3.92 | 0.000734 | -0.0332 | 3.57 | 0.000565 | 0 | 3.92 | 0.000734 | -0.0332 | CFL | None | 3570 | 0.565 | 3570 | 0.565 | 1.098 | 1.2991 | -0.0092997 | 3570 | 0.565 | 3570 | 0.565 | 1.1 | 1.3 | -0.0093
CFLNoneSCENrsNewCZ05 | Com-Iltg-dWatt-CFL | SCE | Nrs | New | CZ05 | 3.57 | 0.000565 | 0 | 3.61 | 0.000701 | -0.0464 | 3.57 | 0.000565 | 0 | 3.61 | 0.000701 | -0.0464 | CFL | None | 3570 | 0.565 | 3570 | 0.565 | 1.0112 | 1.2407 | -0.012997 | 3570 | 0.565 | 3570 | 0.565 | 1.01 | 1.24 | -0.013
CFLNoneSCENrsNewCZ06 | Com-Iltg-dWatt-CFL | SCE | Nrs | New | CZ06 | 3.57 | 0.000565 | 0 | 3.21 | 0.000616 | -0.0275 | 3.57 | 0.000565 | 0 | 3.21 | 0.000616 | -0.0275 | CFL | None | 3570 | 0.565 | 3570 | 0.565 | 0.89916 | 1.0903 | -0.0077031 | 3570 | 0.565 | 3570 | 0.565 | 0.899 | 1.09 | -0.0077
CFLNoneSCENrsNewCZ08 | Com-Iltg-dWatt-CFL | SCE | Nrs | New | CZ08 | 3.57 | 0.000565 | 0 | 3.82 | 0.000712 | -0.0336 | 3.57 | 0.000565 | 0 | 3.82 | 0.000712 | -0.0336 | CFL | None | 3570 | 0.565 | 3570 | 0.565 | 1.07 | 1.2602 | -0.0094118 | 3570 | 0.565 | 3570 | 0.565 | 1.07 | 1.26 | -0.00941
CFLNoneSCENrsNewCZ09 | Com-Iltg-dWatt-CFL | SCE | Nrs | New | CZ09 | 3.57 | 0.000565 | 0 | 3.82 | 0.00074 | -0.0314 | 3.57 | 0.000565 | 0 | 3.82 | 0.00074 | -0.0314 | CFL | None | 3570 | 0.565 | 3570 | 0.565 | 1.07 | 1.3097 | -0.0087955 | 3570 | 0.565 | 3570 | 0.565 | 1.07 | 1.31 | -0.0088
CFLNoneSCENrsNewCZ10 | Com-Iltg-dWatt-CFL | SCE | Nrs | New | CZ10 | 3.57 | 0.000565 | 0 | 3.86 | 0.000734 | -0.0328 | 3.57 | 0.000565 | 0 | 3.86 | 0.000734 | -0.0328 | CFL | None | 3570 | 0.565 | 3570 | 0.565 | 1.0812 | 1.2991 | -0.0091877 | 3570 | 0.565 | 3570 | 0.565 | 1.08 | 1.3 | -0.00919
CFLNoneSCENrsNewCZ13 | Com-Iltg-dWatt-CFL | SCE | Nrs | New | CZ13 | 3.57 | 0.000565 | 0 | 3.82 | 0.000746 | -0.0357 | 3.57 | 0.000565 | 0 | 3.82 | 0.000746 | -0.0357 | CFL | None | 3570 | 0.565 | 3570 | 0.565 | 1.07 | 1.3204 | -0.01 | 3570 | 0.565 | 3570 | 0.565 | 1.07 | 1.32 | -0.01
CFLNoneSCENrsNewCZ14 | Com-Iltg-dWatt-CFL | SCE | Nrs | New | CZ14 | 3.57 | 0.000565 | 0 | 3.78 | 0.00074 | -0.0428 | 3.57 | 0.000565 | 0 | 3.78 | 0.00074 | -0.0428 | CFL | None | 3570 | 0.565 | 3570 | 0.565 | 1.0588 | 1.3097 | -0.011989 | 3570 | 0.565 | 3570 | 0.565 | 1.06 | 1.31 | -0.012
CFLNoneSCENrsNewCZ15 | Com-Iltg-dWatt-CFL | SCE | Nrs | New | CZ15 | 3.57 | 0.000565 | 0 | 4.11 | 0.000757 | -0.0203 | 3.57 | 0.000565 | 0 | 4.11 | 0.000757 | -0.0203 | CFL | None | 3570 | 0.565 | 3570 | 0.565 | 1.1513 | 1.3398 | -0.0056863 | 3570 | 0.565 | 3570 | 0.565 | 1.15 | 1.34 | -0.00569
CFLNoneSCENrsNewCZ16 | Com-Iltg-dWatt-CFL | SCE | Nrs | New | CZ16 | 3.57 | 0.000565 | 0 | 3.5 | 0.000718 | -0.0643 | 3.57 | 0.000565 | 0 | 3.5 | 0.000718 | -0.0643 | CFL | None | 3570 | 0.565 | 3570 | 0.565 | 0.98039 | 1.2708 | -0.018011 | 3570 | 0.565 | 3570 | 0.565 | 0.98 | 1.27 | -0.018
CFLNoneSCEOfLExCZ05 | Com-Iltg-dWatt-CFL | SCE | OfL | Ex | CZ05 | 3 | 0.000625 | 0 | 3.42 | 0.000819 | -0.0186 | 3 | 0.000625 | 0 | 3.42 | 0.000819 | -0.0186 | CFL | None | 3000 | 0.625 | 3000 | 0.625 | 1.14 | 1.3104 | -0.0062 | 3000 | 0.625 | 3000 | 0.625 | 1.14 | 1.31 | -0.0062
CFLNoneSCEOfLExCZ06 | Com-Iltg-dWatt-CFL | SCE | OfL | Ex | CZ06 | 3 | 0.000625 | 0 | 3.48 | 0.000819 | -0.0123 | 3 | 0.000625 | 0 | 3.48 | 0.000819 | -0.0123 | CFL | None | 3000 | 0.625 | 3000 | 0.625 | 1.16 | 1.3104 | -0.0041 | 3000 | 0.625 | 3000 | 0.625 | 1.16 | 1.31 | -0.0041
CFLNoneSCEOfLExCZ08 | Com-Iltg-dWatt-CFL | SCE | OfL | Ex | CZ08 | 3 | 0.000625 | 0 | 3.51 | 0.00085 | -0.0126 | 3 | 0.000625 | 0 | 3.51 | 0.00085 | -0.0126 | CFL | None | 3000 | 0.625 | 3000 | 0.625 | 1.17 | 1.36 | -0.0042 | 3000 | 0.625 | 3000 | 0.625 | 1.17 | 1.36 | -0.0042
CFLNoneSCEOfLExCZ09 | Com-Iltg-dWatt-CFL | SCE | OfL | Ex | CZ09 | 3 | 0.000625 | 0 | 3.51 | 0.000856 | -0.0141 | 3 | 0.000625 | 0 | 3.51 | 0.000856 | -0.0141 | CFL | None | 3000 | 0.625 | 3000 | 0.625 | 1.17 | 1.3696 | -0.0047 | 3000 | 0.625 | 3000 | 0.625 | 1.17 | 1.37 | -0.0047
CFLNoneSCEOfLExCZ10 | Com-Iltg-dWatt-CFL | SCE | OfL | Ex | CZ10 | 3 | 0.000625 | 0 | 3.48 | 0.0008 | -0.0126 | 3 | 0.000625 | 0 | 3.48 | 0.0008 | -0.0126 | CFL | None | 3000 | 0.625 | 3000 | 0.625 | 1.16 | 1.28 | -0.0042 | 3000 | 0.625 | 3000 | 0.625 | 1.16 | 1.28 | -0.0042
CFLNoneSCEOfLExCZ13 | Com-Iltg-dWatt-CFL | SCE | OfL | Ex | CZ13 | 3 | 0.000625 | 0 | 3.48 | 0.00085 | -0.0171 | 3 | 0.000625 | 0 | 3.48 | 0.00085 | -0.0171 | CFL | None | 3000 | 0.625 | 3000 | 0.625 | 1.16 | 1.36 | -0.0057 | 3000 | 0.625 | 3000 | 0.625 | 1.16 | 1.36 | -0.0057
CFLNoneSCEOfLExCZ14 | Com-Iltg-dWatt-CFL | SCE | OfL | Ex | CZ14 | 3 | 0.000625 | 0 | 3.39 | 0.000819 | -0.0195 | 3 | 0.000625 | 0 | 3.39 | 0.000819 | -0.0195 | CFL | None | 3000 | 0.625 | 3000 | 0.625 | 1.13 | 1.3104 | -0.0065 | 3000 | 0.625 | 3000 | 0.625 | 1.13 | 1.31 | -0.0065
CFLNoneSCEOfLExCZ15 | Com-Iltg-dWatt-CFL | SCE | OfL | Ex | CZ15 | 3 | 0.000625 | 0 | 3.69 | 0.000844 | -0.0084 | 3 | 0.000625 | 0 | 3.69 | 0.000844 | -0.0084 | CFL | None | 3000 | 0.625 | 3000 | 0.625 | 1.23 | 1.3504 | -0.0028 | 3000 | 0.625 | 3000 | 0.625 | 1.23 | 1.35 | -0.0028
CFLNoneSCEOfLExCZ16 | Com-Iltg-dWatt-CFL | SCE | OfL | Ex | CZ16 | 3 | 0.000625 | 0 | 3.12 | 0.000819 | -0.039 | 3 | 0.000625 | 0 | 3.12 | 0.000819 | -0.039 | CFL | None | 3000 | 0.625 | 3000 | 0.625 | 1.04 | 1.3104 | -0.013 | 3000 | 0.625 | 3000 | 0.625 | 1.04 | 1.31 | -0.013
CFLNoneSCEOfLExIOU | Com-Iltg-dWatt-CFL | SCE | OfL | Ex | IOU | 3 | 0.000625 | 0 | 3.5 | 0.000837 | -0.0132 | 3 | 0.000625 | 0 | 3.5 | 0.000837 | -0.0132 | CFL | None | 3000 | 0.625 | 3000 | 0.625 | 1.1667 | 1.3392 | -0.0044 | 3000 | 0.625 | 3000 | 0.625 | 1.17 | 1.34 | -0.0044
CFLNoneSCEOfLNewCZ05 | Com-Iltg-dWatt-CFL | SCE | OfL | New | CZ05 | 3 | 0.000625 | 0 | 3.45 | 0.0008 | -0.0096 | 3 | 0.000625 | 0 | 3.45 | 0.0008 | -0.0096 | CFL | None | 3000 | 0.625 | 3000 | 0.625 | 1.15 | 1.28 | -0.0032 | 3000 | 0.625 | 3000 | 0.625 | 1.15 | 1.28 | -0.0032
CFLNoneSCEOfLNewCZ06 | Com-Iltg-dWatt-CFL | SCE | OfL | New | CZ06 | 3 | 0.000625 | 0 | 3.48 | 0.000781 | -0.0057 | 3 | 0.000625 | 0 | 3.48 | 0.000781 | -0.0057 | CFL | None | 3000 | 0.625 | 3000 | 0.625 | 1.16 | 1.2496 | -0.0019 | 3000 | 0.625 | 3000 | 0.625 | 1.16 | 1.25 | -0.0019
CFLNoneSCEOfLNewCZ08 | Com-Iltg-dWatt-CFL | SCE | OfL | New | CZ08 | 3 | 0.000625 | 0 | 3.51 | 0.000819 | -0.0033 | 3 | 0.000625 | 0 | 3.51 | 0.000819 | -0.0033 | CFL | None | 3000 | 0.625 | 3000 | 0.625 | 1.17 | 1.3104 | -0.0011 | 3000 | 0.625 | 3000 | 0.625 | 1.17 | 1.31 | -0.0011
CFLNoneSCEOfLNewCZ09 | Com-Iltg-dWatt-CFL | SCE | OfL | New | CZ09 | 3 | 0.000625 | 0 | 3.51 | 0.000831 | -0.0045 | 3 | 0.000625 | 0 | 3.51 | 0.000831 | -0.0045 | CFL | None | 3000 | 0.625 | 3000 | 0.625 | 1.17 | 1.3296 | -0.0015 | 3000 | 0.625 | 3000 | 0.625 | 1.17 | 1.33 | -0.0015
CFLNoneSCEOfLNewCZ10 | Com-Iltg-dWatt-CFL | SCE | OfL | New | CZ10 | 3 | 0.000625 | 0 | 3.51 | 0.000787 | -0.0057 | 3 | 0.000625 | 0 | 3.51 | 0.000787 | -0.0057 | CFL | None | 3000 | 0.625 | 3000 | 0.625 | 1.17 | 1.2592 | -0.0019 | 3000 | 0.625 | 3000 | 0.625 | 1.17 | 1.26 | -0.0019
CFLNoneSCEOfLNewCZ13 | Com-Iltg-dWatt-CFL | SCE | OfL | New | CZ13 | 3 | 0.000625 | 0 | 3.48 | 0.0008 | -0.0093 | 3 | 0.000625 | 0 | 3.48 | 0.0008 | -0.0093 | CFL | None | 3000 | 0.625 | 3000 | 0.625 | 1.16 | 1.28 | -0.0031 | 3000 | 0.625 | 3000 | 0.625 | 1.16 | 1.28 | -0.0031
CFLNoneSCEOfLNewCZ14 | Com-Iltg-dWatt-CFL | SCE | OfL | New | CZ14 | 3 | 0.000625 | 0 | 3.42 | 0.0008 | -0.0108 | 3 | 0.000625 | 0 | 3.42 | 0.0008 | -0.0108 | CFL | None | 3000 | 0.625 | 3000 | 0.625 | 1.14 | 1.28 | -0.0036 | 3000 | 0.625 | 3000 | 0.625 | 1.14 | 1.28 | -0.0036
CFLNoneSCEOfLNewCZ15 | Com-Iltg-dWatt-CFL | SCE | OfL | New | CZ15 | 3 | 0.000625 | 0 | 3.66 | 0.000831 | -0.0042 | 3 | 0.000625 | 0 | 3.66 | 0.000831 | -0.0042 | CFL | None | 3000 | 0.625 | 3000 | 0.625 | 1.22 | 1.3296 | -0.0014 | 3000 | 0.625 | 3000 | 0.625 | 1.22 | 1.33 | -0.0014
CFLNoneSCEOfLNewCZ16 | Com-Iltg-dWatt-CFL | SCE | OfL | New | CZ16 | 3 | 0.000625 | 0 | 3.24 | 0.000806 | -0.0252 | 3 | 0.000625 | 0 | 3.24 | 0.000806 | -0.0252 | CFL | None | 3000 | 0.625 | 3000 | 0.625 | 1.08 | 1.2896 | -0.0084 | 3000 | 0.625 | 3000 | 0.625 | 1.08 | 1.29 | -0.0084
CFLNoneSCEOfSExCZ05 | Com-Iltg-dWatt-CFL | SCE | OfS | Ex | CZ05 | 2.98 | 0.000678 | 0 | 3.34 | 0.000861 | -0.00656 | 2.98 | 0.000678 | 0 | 3.34 | 0.000861 | -0.00656 | CFL | None | 2980 | 0.678 | 2980 | 0.678 | 1.1208 | 1.2699 | -0.0022013 | 2980 | 0.678 | 2980 | 0.678 | 1.12 | 1.27 | -0.0022
CFLNoneSCEOfSExCZ06 | Com-Iltg-dWatt-CFL | SCE | OfS | Ex | CZ06 | 2.98 | 0.000678 | 0 | 3.43 | 0.000868 | -0.00358 | 2.98 | 0.000678 | 0 | 3.43 | 0.000868 | -0.00358 | CFL | None | 2980 | 0.678 | 2980 | 0.678 | 1.151 | 1.2802 | -0.0012013 | 2980 | 0.678 | 2980 | 0.678 | 1.15 | 1.28 | -0.0012
CFLNoneSCEOfSExCZ08 | Com-Iltg-dWatt-CFL | SCE | OfS | Ex | CZ08 | 2.98 | 0.000678 | 0 | 3.46 | 0.000875 | -0.00387 | 2.98 | 0.000678 | 0 | 3.46 | 0.000875 | -0.00387 | CFL | None | 2980 | 0.678 | 2980 | 0.678 | 1.1611 | 1.2906 | -0.0012987 | 2980 | 0.678 | 2980 | 0.678 | 1.16 | 1.29 | -0.0013
CFLNoneSCEOfSExCZ09 | Com-Iltg-dWatt-CFL | SCE | OfS | Ex | CZ09 | 2.98 | 0.000678 | 0 | 3.46 | 0.000895 | -0.00387 | 2.98 | 0.000678 | 0 | 3.46 | 0.000895 | -0.00387 | CFL | None | 2980 | 0.678 | 2980 | 0.678 | 1.1611 | 1.3201 | -0.0012987 | 2980 | 0.678 | 2980 | 0.678 | 1.16 | 1.32 | -0.0013
CFLNoneSCEOfSExCZ10 | Com-Iltg-dWatt-CFL | SCE | OfS | Ex | CZ10 | 2.98 | 0.000678 | 0 | 3.4 | 0.000868 | -0.00358 | 2.98 | 0.000678 | 0 | 3.4 | 0.000868 | -0.00358 | CFL | None | 2980 | 0.678 | 2980 | 0.678 | 1.1409 | 1.2802 | -0.0012013 | 2980 | 0.678 | 2980 | 0.678 | 1.14 | 1.28 | -0.0012
CFLNoneSCEOfSExCZ13 | Com-Iltg-dWatt-CFL | SCE | OfS | Ex | CZ13 | 2.98 | 0.000678 | 0 | 3.37 | 0.000888 | -0.00924 | 2.98 | 0.000678 | 0 | 3.37 | 0.000888 | -0.00924 | CFL | None | 2980 | 0.678 | 2980 | 0.678 | 1.1309 | 1.3097 | -0.0031007 | 2980 | 0.678 | 2980 | 0.678 | 1.13 | 1.31 | -0.0031
CFLNoneSCEOfSExCZ14 | Com-Iltg-dWatt-CFL | SCE | OfS | Ex | CZ14 | 2.98 | 0.000678 | 0 | 3.31 | 0.000875 | -0.00894 | 2.98 | 0.000678 | 0 | 3.31 | 0.000875 | -0.00894 | CFL | None | 2980 | 0.678 | 2980 | 0.678 | 1.1107 | 1.2906 | -0.003 | 2980 | 0.678 | 2980 | 0.678 | 1.11 | 1.29 | -0.003
CFLNoneSCEOfSExCZ15 | Com-Iltg-dWatt-CFL | SCE | OfS | Ex | CZ15 | 2.98 | 0.000678 | 0 | 3.58 | 0.000888 | -0.0017 | 2.98 | 0.000678 | 0 | 3.58 | 0.000888 | -0.0017 | CFL | None | 2980 | 0.678 | 2980 | 0.678 | 1.2013 | 1.3097 | -0.00057047 | 2980 | 0.678 | 2980 | 0.678 | 1.2 | 1.31 | -0.00057
CFLNoneSCEOfSExCZ16 | Com-Iltg-dWatt-CFL | SCE | OfS | Ex | CZ16 | 2.98 | 0.000678 | 0 | 2.98 | 0.000868 | -0.0232 | 2.98 | 0.000678 | 0 | 2.98 | 0.000868 | -0.0232 | CFL | None | 2980 | 0.678 | 2980 | 0.678 | 1 | 1.2802 | -0.0077852 | 2980 | 0.678 | 2980 | 0.678 | 1 | 1.28 | -0.00779
CFLNoneSCEOfSExIOU | Com-Iltg-dWatt-CFL | SCE | OfS | Ex | IOU | 2.98 | 0.000678 | 0 | 3.43 | 0.000876 | -0.00436 | 2.98 | 0.000678 | 0 | 3.43 | 0.000876 | -0.00436 | CFL | None | 2980 | 0.678 | 2980 | 0.678 | 1.151 | 1.292 | -0.0014631 | 2980 | 0.678 | 2980 | 0.678 | 1.15 | 1.29 | -0.00146
CFLNoneSCEOfSNewCZ05 | Com-Iltg-dWatt-CFL | SCE | OfS | New | CZ05 | 2.98 | 0.000678 | 0 | 3.22 | 0.000854 | -0.00477 | 2.98 | 0.000678 | 0 | 3.22 | 0.000854 | -0.00477 | CFL | None | 2980 | 0.678 | 2980 | 0.678 | 1.0805 | 1.2596 | -0.0016007 | 2980 | 0.678 | 2980 | 0.678 | 1.08 | 1.26 | -0.0016
CFLNoneSCEOfSNewCZ06 | Com-Iltg-dWatt-CFL | SCE | OfS | New | CZ06 | 2.98 | 0.000678 | 0 | 3.31 | 0.000868 | -0.00209 | 2.98 | 0.000678 | 0 | 3.31 | 0.000868 | -0.00209 | CFL | None | 2980 | 0.678 | 2980 | 0.678 | 1.1107 | 1.2802 | -0.00070134 | 2980 | 0.678 | 2980 | 0.678 | 1.11 | 1.28 | -0.000701
CFLNoneSCEOfSNewCZ08 | Com-Iltg-dWatt-CFL | SCE | OfS | New | CZ08 | 2.98 | 0.000678 | 0 | 3.37 | 0.000875 | -0.00229 | 2.98 | 0.000678 | 0 | 3.37 | 0.000875 | -0.00229 | CFL | None | 2980 | 0.678 | 2980 | 0.678 | 1.1309 | 1.2906 | -0.00076846 | 2980 | 0.678 | 2980 | 0.678 | 1.13 | 1.29 | -0.000768
CFLNoneSCEOfSNewCZ09 | Com-Iltg-dWatt-CFL | SCE | OfS | New | CZ09 | 2.98 | 0.000678 | 0 | 3.37 | 0.000888 | -0.00182 | 2.98 | 0.000678 | 0 | 3.37 | 0.000888 | -0.00182 | CFL | None | 2980 | 0.678 | 2980 | 0.678 | 1.1309 | 1.3097 | -0.00061074 | 2980 | 0.678 | 2980 | 0.678 | 1.13 | 1.31 | -0.000611
CFLNoneSCEOfSNewCZ10 | Com-Iltg-dWatt-CFL | SCE | OfS | New | CZ10 | 2.98 | 0.000678 | 0 | 3.4 | 0.000888 | -0.00128 | 2.98 | 0.000678 | 0 | 3.4 | 0.000888 | -0.00128 | CFL | None | 2980 | 0.678 | 2980 | 0.678 | 1.1409 | 1.3097 | -0.00042953 | 2980 | 0.678 | 2980 | 0.678 | 1.14 | 1.31 | -0.00043
CFLNoneSCEOfSNewCZ13 | Com-Iltg-dWatt-CFL | SCE | OfS | New | CZ13 | 2.98 | 0.000678 | 0 | 3.34 | 0.000909 | -0.00626 | 2.98 | 0.000678 | 0 | 3.34 | 0.000909 | -0.00626 | CFL | None | 2980 | 0.678 | 2980 | 0.678 | 1.1208 | 1.3407 | -0.0021007 | 2980 | 0.678 | 2980 | 0.678 | 1.12 | 1.34 | -0.0021
CFLNoneSCEOfSNewCZ14 | Com-Iltg-dWatt-CFL | SCE | OfS | New | CZ14 | 2.98 | 0.000678 | 0 | 3.28 | 0.000895 | -0.00745 | 2.98 | 0.000678 | 0 | 3.28 | 0.000895 | -0.00745 | CFL | None | 2980 | 0.678 | 2980 | 0.678 | 1.1007 | 1.3201 | -0.0025 | 2980 | 0.678 | 2980 | 0.678 | 1.1 | 1.32 | -0.0025
CFLNoneSCEOfSNewCZ15 | Com-Iltg-dWatt-CFL | SCE | OfS | New | CZ15 | 2.98 | 0.000678 | 0 | 3.58 | 0.000915 | 0 | 2.98 | 0.000678 | 0 | 3.58 | 0.000915 | 0 | CFL | None | 2980 | 0.678 | 2980 | 0.678 | 1.2013 | 1.3496 | 0 | 2980 | 0.678 | 2980 | 0.678 | 1.2 | 1.35 | 0
CFLNoneSCEOfSNewCZ16 | Com-Iltg-dWatt-CFL | SCE | OfS | New | CZ16 | 2.98 | 0.000678 | 0 | 2.98 | 0.000881 | -0.0218 | 2.98 | 0.000678 | 0 | 2.98 | 0.000881 | -0.0218 | CFL | None | 2980 | 0.678 | 2980 | 0.678 | 1 | 1.2994 | -0.0073154 | 2980 | 0.678 | 2980 | 0.678 | 1 | 1.3 | -0.00732
CFLNoneSCERFFExCZ05 | Com-Iltg-dWatt-CFL | SCE | RFF | Ex | CZ05 | 4.81 | 0.000808 | 0 | 5.1 | 0.00097 | -0.0385 | 4.81 | 0.000808 | 0 | 5.1 | 0.00097 | -0.0385 | CFL | None | 4810 | 0.808 | 4810 | 0.808 | 1.0603 | 1.2005 | -0.0080042 | 4810 | 0.808 | 4810 | 0.808 | 1.06 | 1.2 | -0.008
CFLNoneSCERFFExCZ06 | Com-Iltg-dWatt-CFL | SCE | RFF | Ex | CZ06 | 4.81 | 0.000808 | 0 | 5.24 | 0.000978 | -0.0274 | 4.81 | 0.000808 | 0 | 5.24 | 0.000978 | -0.0274 | CFL | None | 4810 | 0.808 | 4810 | 0.808 | 1.0894 | 1.2104 | -0.0056965 | 4810 | 0.808 | 4810 | 0.808 | 1.09 | 1.21 | -0.0057
CFLNoneSCERFFExCZ08 | Com-Iltg-dWatt-CFL | SCE | RFF | Ex | CZ08 | 4.81 | 0.000808 | 0 | 5.29 | 0.000986 | -0.0231 | 4.81 | 0.000808 | 0 | 5.29 | 0.000986 | -0.0231 | CFL | None | 4810 | 0.808 | 4810 | 0.808 | 1.0998 | 1.2203 | -0.0048025 | 4810 | 0.808 | 4810 | 0.808 | 1.1 | 1.22 | -0.0048
CFLNoneSCERFFExCZ09 | Com-Iltg-dWatt-CFL | SCE | RFF | Ex | CZ09 | 4.81 | 0.000808 | 0 | 5.34 | 0.000986 | -0.0221 | 4.81 | 0.000808 | 0 | 5.34 | 0.000986 | -0.0221 | CFL | None | 4810 | 0.808 | 4810 | 0.808 | 1.1102 | 1.2203 | -0.0045946 | 4810 | 0.808 | 4810 | 0.808 | 1.11 | 1.22 | -0.00459
CFLNoneSCERFFExCZ10 | Com-Iltg-dWatt-CFL | SCE | RFF | Ex | CZ10 | 4.81 | 0.000808 | 0 | 5.19 | 0.00097 | -0.0245 | 4.81 | 0.000808 | 0 | 5.19 | 0.00097 | -0.0245 | CFL | None | 4810 | 0.808 | 4810 | 0.808 | 1.079 | 1.2005 | -0.0050936 | 4810 | 0.808 | 4810 | 0.808 | 1.08 | 1.2 | -0.00509
CFLNoneSCERFFExCZ13 | Com-Iltg-dWatt-CFL | SCE | RFF | Ex | CZ13 | 4.81 | 0.000808 | 0 | 5.24 | 0.00097 | -0.0303 | 4.81 | 0.000808 | 0 | 5.24 | 0.00097 | -0.0303 | CFL | None | 4810 | 0.808 | 4810 | 0.808 | 1.0894 | 1.2005 | -0.0062994 | 4810 | 0.808 | 4810 | 0.808 | 1.09 | 1.2 | -0.0063
CFLNoneSCERFFExCZ14 | Com-Iltg-dWatt-CFL | SCE | RFF | Ex | CZ14 | 4.81 | 0.000808 | 0 | 5.15 | 0.000994 | -0.0351 | 4.81 | 0.000808 | 0 | 5.15 | 0.000994 | -0.0351 | CFL | None | 4810 | 0.808 | 4810 | 0.808 | 1.0707 | 1.2302 | -0.0072973 | 4810 | 0.808 | 4810 | 0.808 | 1.07 | 1.23 | -0.0073
CFLNoneSCERFFExCZ15 | Com-Iltg-dWatt-CFL | SCE | RFF | Ex | CZ15 | 4.81 | 0.000808 | 0 | 5.48 | 0.000986 | -0.0125 | 4.81 | 0.000808 | 0 | 5.48 | 0.000986 | -0.0125 | CFL | None | 4810 | 0.808 | 4810 | 0.808 | 1.1393 | 1.2203 | -0.0025988 | 4810 | 0.808 | 4810 | 0.808 | 1.14 | 1.22 | -0.0026
CFLNoneSCERFFExCZ16 | Com-Iltg-dWatt-CFL | SCE | RFF | Ex | CZ16 | 4.81 | 0.000808 | 0 | 4.76 | 0.000978 | -0.0673 | 4.81 | 0.000808 | 0 | 4.76 | 0.000978 | -0.0673 | CFL | None | 4810 | 0.808 | 4810 | 0.808 | 0.9896 | 1.2104 | -0.013992 | 4810 | 0.808 | 4810 | 0.808 | 0.99 | 1.21 | -0.014
CFLNoneSCERFFExIOU | Com-Iltg-dWatt-CFL | SCE | RFF | Ex | IOU | 4.81 | 0.000808 | 0 | 5.25 | 0.00098 | -0.0254 | 4.81 | 0.000808 | 0 | 5.25 | 0.00098 | -0.0254 | CFL | None | 4810 | 0.808 | 4810 | 0.808 | 1.0915 | 1.2129 | -0.0052807 | 4810 | 0.808 | 4810 | 0.808 | 1.09 | 1.21 | -0.00528
CFLNoneSCERFFNewCZ05 | Com-Iltg-dWatt-CFL | SCE | RFF | New | CZ05 | 4.81 | 0.000808 | 0 | 5.05 | 0.000994 | -0.0438 | 4.81 | 0.000808 | 0 | 5.05 | 0.000994 | -0.0438 | CFL | None | 4810 | 0.808 | 4810 | 0.808 | 1.0499 | 1.2302 | -0.009106 | 4810 | 0.808 | 4810 | 0.808 | 1.05 | 1.23 | -0.00911
CFLNoneSCERFFNewCZ06 | Com-Iltg-dWatt-CFL | SCE | RFF | New | CZ06 | 4.81 | 0.000808 | 0 | 4.67 | 0.000865 | -0.0216 | 4.81 | 0.000808 | 0 | 4.67 | 0.000865 | -0.0216 | CFL | None | 4810 | 0.808 | 4810 | 0.808 | 0.97089 | 1.0705 | -0.0044906 | 4810 | 0.808 | 4810 | 0.808 | 0.971 | 1.07 | -0.00449
CFLNoneSCERFFNewCZ08 | Com-Iltg-dWatt-CFL | SCE | RFF | New | CZ08 | 4.81 | 0.000808 | 0 | 5.29 | 0.00102 | -0.0269 | 4.81 | 0.000808 | 0 | 5.29 | 0.00102 | -0.0269 | CFL | None | 4810 | 0.808 | 4810 | 0.808 | 1.0998 | 1.2624 | -0.0055925 | 4810 | 0.808 | 4810 | 0.808 | 1.1 | 1.26 | -0.00559
CFLNoneSCERFFNewCZ09 | Com-Iltg-dWatt-CFL | SCE | RFF | New | CZ09 | 4.81 | 0.000808 | 0 | 5.34 | 0.00103 | -0.0265 | 4.81 | 0.000808 | 0 | 5.34 | 0.00103 | -0.0265 | CFL | None | 4810 | 0.808 | 4810 | 0.808 | 1.1102 | 1.2748 | -0.0055094 | 4810 | 0.808 | 4810 | 0.808 | 1.11 | 1.27 | -0.00551
CFLNoneSCERFFNewCZ10 | Com-Iltg-dWatt-CFL | SCE | RFF | New | CZ10 | 4.81 | 0.000808 | 0 | 5.39 | 0.00103 | -0.0284 | 4.81 | 0.000808 | 0 | 5.39 | 0.00103 | -0.0284 | CFL | None | 4810 | 0.808 | 4810 | 0.808 | 1.1206 | 1.2748 | -0.0059044 | 4810 | 0.808 | 4810 | 0.808 | 1.12 | 1.27 | -0.0059
CFLNoneSCERFFNewCZ13 | Com-Iltg-dWatt-CFL | SCE | RFF | New | CZ13 | 4.81 | 0.000808 | 0 | 5.39 | 0.00104 | -0.0337 | 4.81 | 0.000808 | 0 | 5.39 | 0.00104 | -0.0337 | CFL | None | 4810 | 0.808 | 4810 | 0.808 | 1.1206 | 1.2871 | -0.0070062 | 4810 | 0.808 | 4810 | 0.808 | 1.12 | 1.29 | -0.00701
CFLNoneSCERFFNewCZ14 | Com-Iltg-dWatt-CFL | SCE | RFF | New | CZ14 | 4.81 | 0.000808 | 0 | 5.29 | 0.00106 | -0.0399 | 4.81 | 0.000808 | 0 | 5.29 | 0.00106 | -0.0399 | CFL | None | 4810 | 0.808 | 4810 | 0.808 | 1.0998 | 1.3119 | -0.0082952 | 4810 | 0.808 | 4810 | 0.808 | 1.1 | 1.31 | -0.0083
CFLNoneSCERFFNewCZ15 | Com-Iltg-dWatt-CFL | SCE | RFF | New | CZ15 | 4.81 | 0.000808 | 0 | 5.68 | 0.00106 | -0.0149 | 4.81 | 0.000808 | 0 | 5.68 | 0.00106 | -0.0149 | CFL | None | 4810 | 0.808 | 4810 | 0.808 | 1.1809 | 1.3119 | -0.0030977 | 4810 | 0.808 | 4810 | 0.808 | 1.18 | 1.31 | -0.0031
CFLNoneSCERFFNewCZ16 | Com-Iltg-dWatt-CFL | SCE | RFF | New | CZ16 | 4.81 | 0.000808 | 0 | 4.91 | 0.00102 | -0.077 | 4.81 | 0.000808 | 0 | 4.91 | 0.00102 | -0.077 | CFL | None | 4810 | 0.808 | 4810 | 0.808 | 1.0208 | 1.2624 | -0.016008 | 4810 | 0.808 | 4810 | 0.808 | 1.02 | 1.26 | -0.016
CFLNoneSCERSDExCZ05 | Com-Iltg-dWatt-CFL | SCE | RSD | Ex | CZ05 | 4.83 | 0.0008 | 0 | 5.17 | 0.000984 | -0.0357 | 4.83 | 0.0008 | 0 | 5.17 | 0.000984 | -0.0357 | CFL | None | 4830 | 0.8 | 4830 | 0.8 | 1.0704 | 1.23 | -0.0073913 | 4830 | 0.8 | 4830 | 0.8 | 1.07 | 1.23 | -0.00739
CFLNoneSCERSDExCZ06 | Com-Iltg-dWatt-CFL | SCE | RSD | Ex | CZ06 | 4.83 | 0.0008 | 0 | 5.36 | 0.000992 | -0.0241 | 4.83 | 0.0008 | 0 | 5.36 | 0.000992 | -0.0241 | CFL | None | 4830 | 0.8 | 4830 | 0.8 | 1.1097 | 1.24 | -0.0049896 | 4830 | 0.8 | 4830 | 0.8 | 1.11 | 1.24 | -0.00499
CFLNoneSCERSDExCZ08 | Com-Iltg-dWatt-CFL | SCE | RSD | Ex | CZ08 | 4.83 | 0.0008 | 0 | 5.41 | 0.000984 | -0.0203 | 4.83 | 0.0008 | 0 | 5.41 | 0.000984 | -0.0203 | CFL | None | 4830 | 0.8 | 4830 | 0.8 | 1.1201 | 1.23 | -0.0042029 | 4830 | 0.8 | 4830 | 0.8 | 1.12 | 1.23 | -0.0042
CFLNoneSCERSDExCZ09 | Com-Iltg-dWatt-CFL | SCE | RSD | Ex | CZ09 | 4.83 | 0.0008 | 0 | 5.46 | 0.001 | -0.0174 | 4.83 | 0.0008 | 0 | 5.46 | 0.001 | -0.0174 | CFL | None | 4830 | 0.8 | 4830 | 0.8 | 1.1304 | 1.25 | -0.0036025 | 4830 | 0.8 | 4830 | 0.8 | 1.13 | 1.25 | -0.0036
CFLNoneSCERSDExCZ10 | Com-Iltg-dWatt-CFL | SCE | RSD | Ex | CZ10 | 4.83 | 0.0008 | 0 | 5.36 | 0.00096 | -0.0208 | 4.83 | 0.0008 | 0 | 5.36 | 0.00096 | -0.0208 | CFL | None | 4830 | 0.8 | 4830 | 0.8 | 1.1097 | 1.2 | -0.0043064 | 4830 | 0.8 | 4830 | 0.8 | 1.11 | 1.2 | -0.00431
CFLNoneSCERSDExCZ13 | Com-Iltg-dWatt-CFL | SCE | RSD | Ex | CZ13 | 4.83 | 0.0008 | 0 | 5.31 | 0.000952 | -0.029 | 4.83 | 0.0008 | 0 | 5.31 | 0.000952 | -0.029 | CFL | None | 4830 | 0.8 | 4830 | 0.8 | 1.0994 | 1.19 | -0.0060041 | 4830 | 0.8 | 4830 | 0.8 | 1.1 | 1.19 | -0.006
CFLNoneSCERSDExCZ14 | Com-Iltg-dWatt-CFL | SCE | RSD | Ex | CZ14 | 4.83 | 0.0008 | 0 | 5.26 | 0.000944 | -0.0333 | 4.83 | 0.0008 | 0 | 5.26 | 0.000944 | -0.0333 | CFL | None | 4830 | 0.8 | 4830 | 0.8 | 1.089 | 1.18 | -0.0068944 | 4830 | 0.8 | 4830 | 0.8 | 1.09 | 1.18 | -0.00689
CFLNoneSCERSDExCZ15 | Com-Iltg-dWatt-CFL | SCE | RSD | Ex | CZ15 | 4.83 | 0.0008 | 0 | 5.65 | 0.000976 | -0.00918 | 4.83 | 0.0008 | 0 | 5.65 | 0.000976 | -0.00918 | CFL | None | 4830 | 0.8 | 4830 | 0.8 | 1.1698 | 1.22 | -0.0019006 | 4830 | 0.8 | 4830 | 0.8 | 1.17 | 1.22 | -0.0019
CFLNoneSCERSDExCZ16 | Com-Iltg-dWatt-CFL | SCE | RSD | Ex | CZ16 | 4.83 | 0.0008 | 0 | 4.83 | 0.000904 | -0.0628 | 4.83 | 0.0008 | 0 | 4.83 | 0.000904 | -0.0628 | CFL | None | 4830 | 0.8 | 4830 | 0.8 | 1 | 1.13 | -0.013002 | 4830 | 0.8 | 4830 | 0.8 | 1 | 1.13 | -0.013
CFLNoneSCERSDExIOU | Com-Iltg-dWatt-CFL | SCE | RSD | Ex | IOU | 4.83 | 0.0008 | 0 | 5.38 | 0.000978 | -0.022 | 4.83 | 0.0008 | 0 | 5.38 | 0.000978 | -0.022 | CFL | None | 4830 | 0.8 | 4830 | 0.8 | 1.1139 | 1.2225 | -0.0045549 | 4830 | 0.8 | 4830 | 0.8 | 1.11 | 1.22 | -0.00455
CFLNoneSCERSDNewCZ05 | Com-Iltg-dWatt-CFL | SCE | RSD | New | CZ05 | 4.83 | 0.0008 | 0 | 5.12 | 0.00101 | -0.0396 | 4.83 | 0.0008 | 0 | 5.12 | 0.00101 | -0.0396 | CFL | None | 4830 | 0.8 | 4830 | 0.8 | 1.06 | 1.2625 | -0.0081988 | 4830 | 0.8 | 4830 | 0.8 | 1.06 | 1.26 | -0.0082
CFLNoneSCERSDNewCZ06 | Com-Iltg-dWatt-CFL | SCE | RSD | New | CZ06 | 4.83 | 0.0008 | 0 | 5.26 | 0.00102 | -0.028 | 4.83 | 0.0008 | 0 | 5.26 | 0.00102 | -0.028 | CFL | None | 4830 | 0.8 | 4830 | 0.8 | 1.089 | 1.275 | -0.0057971 | 4830 | 0.8 | 4830 | 0.8 | 1.09 | 1.28 | -0.0058
CFLNoneSCERSDNewCZ08 | Com-Iltg-dWatt-CFL | SCE | RSD | New | CZ08 | 4.83 | 0.0008 | 0 | 4.97 | 0.000808 | -0.0184 | 4.83 | 0.0008 | 0 | 4.97 | 0.000808 | -0.0184 | CFL | None | 4830 | 0.8 | 4830 | 0.8 | 1.029 | 1.01 | -0.0038095 | 4830 | 0.8 | 4830 | 0.8 | 1.03 | 1.01 | -0.00381
CFLNoneSCERSDNewCZ09 | Com-Iltg-dWatt-CFL | SCE | RSD | New | CZ09 | 4.83 | 0.0008 | 0 | 5.46 | 0.00105 | -0.0198 | 4.83 | 0.0008 | 0 | 5.46 | 0.00105 | -0.0198 | CFL | None | 4830 | 0.8 | 4830 | 0.8 | 1.1304 | 1.3125 | -0.0040994 | 4830 | 0.8 | 4830 | 0.8 | 1.13 | 1.31 | -0.0041
CFLNoneSCERSDNewCZ10 | Com-Iltg-dWatt-CFL | SCE | RSD | New | CZ10 | 4.83 | 0.0008 | 0 | 5.46 | 0.00102 | -0.0232 | 4.83 | 0.0008 | 0 | 5.46 | 0.00102 | -0.0232 | CFL | None | 4830 | 0.8 | 4830 | 0.8 | 1.1304 | 1.275 | -0.0048033 | 4830 | 0.8 | 4830 | 0.8 | 1.13 | 1.28 | -0.0048
CFLNoneSCERSDNewCZ13 | Com-Iltg-dWatt-CFL | SCE | RSD | New | CZ13 | 4.83 | 0.0008 | 0 | 5.41 | 0.00106 | -0.0314 | 4.83 | 0.0008 | 0 | 5.41 | 0.00106 | -0.0314 | CFL | None | 4830 | 0.8 | 4830 | 0.8 | 1.1201 | 1.325 | -0.006501 | 4830 | 0.8 | 4830 | 0.8 | 1.12 | 1.33 | -0.0065
CFLNoneSCERSDNewCZ14 | Com-Iltg-dWatt-CFL | SCE | RSD | New | CZ14 | 4.83 | 0.0008 | 0 | 5.36 | 0.00105 | -0.0357 | 4.83 | 0.0008 | 0 | 5.36 | 0.00105 | -0.0357 | CFL | None | 4830 | 0.8 | 4830 | 0.8 | 1.1097 | 1.3125 | -0.0073913 | 4830 | 0.8 | 4830 | 0.8 | 1.11 | 1.31 | -0.00739
CFLNoneSCERSDNewCZ15 | Com-Iltg-dWatt-CFL | SCE | RSD | New | CZ15 | 4.83 | 0.0008 | 0 | 5.84 | 0.00106 | -0.00966 | 4.83 | 0.0008 | 0 | 5.84 | 0.00106 | -0.00966 | CFL | None | 4830 | 0.8 | 4830 | 0.8 | 1.2091 | 1.325 | -0.002 | 4830 | 0.8 | 4830 | 0.8 | 1.21 | 1.33 | -0.002
CFLNoneSCERSDNewCZ16 | Com-Iltg-dWatt-CFL | SCE | RSD | New | CZ16 | 4.83 | 0.0008 | 0 | 4.93 | 0.000992 | -0.0676 | 4.83 | 0.0008 | 0 | 4.93 | 0.000992 | -0.0676 | CFL | None | 4830 | 0.8 | 4830 | 0.8 | 1.0207 | 1.24 | -0.013996 | 4830 | 0.8 | 4830 | 0.8 | 1.02 | 1.24 | -0.014
CFLNoneSCERt3ExCZ05 | Com-Iltg-dWatt-CFL | SCE | Rt3 | Ex | CZ05 | 3.71 | 0.000631 | 0 | 4.16 | 0.000782 | -0.0108 | 3.71 | 0.000631 | 0 | 4.16 | 0.000782 | -0.0108 | CFL | None | 3710 | 0.631 | 3710 | 0.631 | 1.1213 | 1.2393 | -0.0029111 | 3710 | 0.631 | 3710 | 0.631 | 1.12 | 1.24 | -0.00291
CFLNoneSCERt3ExCZ06 | Com-Iltg-dWatt-CFL | SCE | Rt3 | Ex | CZ06 | 3.71 | 0.000631 | 0 | 4.3 | 0.000808 | -0.00349 | 3.71 | 0.000631 | 0 | 4.3 | 0.000808 | -0.00349 | CFL | None | 3710 | 0.631 | 3710 | 0.631 | 1.159 | 1.2805 | -0.0009407 | 3710 | 0.631 | 3710 | 0.631 | 1.16 | 1.28 | -0.000941
CFLNoneSCERt3ExCZ08 | Com-Iltg-dWatt-CFL | SCE | Rt3 | Ex | CZ08 | 3.71 | 0.000631 | 0 | 4.3 | 0.000795 | -0.00408 | 3.71 | 0.000631 | 0 | 4.3 | 0.000795 | -0.00408 | CFL | None | 3710 | 0.631 | 3710 | 0.631 | 1.159 | 1.2599 | -0.0010997 | 3710 | 0.631 | 3710 | 0.631 | 1.16 | 1.26 | -0.0011
CFLNoneSCERt3ExCZ09 | Com-Iltg-dWatt-CFL | SCE | Rt3 | Ex | CZ09 | 3.71 | 0.000631 | 0 | 4.3 | 0.000814 | -0.00304 | 3.71 | 0.000631 | 0 | 4.3 | 0.000814 | -0.00304 | CFL | None | 3710 | 0.631 | 3710 | 0.631 | 1.159 | 1.29 | -0.00081941 | 3710 | 0.631 | 3710 | 0.631 | 1.16 | 1.29 | -0.000819
CFLNoneSCERt3ExCZ10 | Com-Iltg-dWatt-CFL | SCE | Rt3 | Ex | CZ10 | 3.71 | 0.000631 | 0 | 4.19 | 0.000745 | -0.00519 | 3.71 | 0.000631 | 0 | 4.19 | 0.000745 | -0.00519 | CFL | None | 3710 | 0.631 | 3710 | 0.631 | 1.1294 | 1.1807 | -0.0013989 | 3710 | 0.631 | 3710 | 0.631 | 1.13 | 1.18 | -0.0014
CFLNoneSCERt3ExCZ13 | Com-Iltg-dWatt-CFL | SCE | Rt3 | Ex | CZ13 | 3.71 | 0.000631 | 0 | 4.08 | 0.000764 | -0.0186 | 3.71 | 0.000631 | 0 | 4.08 | 0.000764 | -0.0186 | CFL | None | 3710 | 0.631 | 3710 | 0.631 | 1.0997 | 1.2108 | -0.0050135 | 3710 | 0.631 | 3710 | 0.631 | 1.1 | 1.21 | -0.00501
CFLNoneSCERt3ExCZ14 | Com-Iltg-dWatt-CFL | SCE | Rt3 | Ex | CZ14 | 3.71 | 0.000631 | 0 | 4.01 | 0.000782 | -0.0223 | 3.71 | 0.000631 | 0 | 4.01 | 0.000782 | -0.0223 | CFL | None | 3710 | 0.631 | 3710 | 0.631 | 1.0809 | 1.2393 | -0.0060108 | 3710 | 0.631 | 3710 | 0.631 | 1.08 | 1.24 | -0.00601
CFLNoneSCERt3ExCZ15 | Com-Iltg-dWatt-CFL | SCE | Rt3 | Ex | CZ15 | 3.71 | 0.000631 | 0 | 4.34 | 0.000808 | -0.00148 | 3.71 | 0.000631 | 0 | 4.34 | 0.000808 | -0.00148 | CFL | None | 3710 | 0.631 | 3710 | 0.631 | 1.1698 | 1.2805 | -0.00039892 | 3710 | 0.631 | 3710 | 0.631 | 1.17 | 1.28 | -0.000399
CFLNoneSCERt3ExCZ16 | Com-Iltg-dWatt-CFL | SCE | Rt3 | Ex | CZ16 | 3.71 | 0.000631 | 0 | 3.6 | 0.000663 | -0.0445 | 3.71 | 0.000631 | 0 | 3.6 | 0.000663 | -0.0445 | CFL | None | 3710 | 0.631 | 3710 | 0.631 | 0.97035 | 1.0507 | -0.011995 | 3710 | 0.631 | 3710 | 0.631 | 0.97 | 1.05 | -0.012
CFLNoneSCERt3ExIOU | Com-Iltg-dWatt-CFL | SCE | Rt3 | Ex | IOU | 3.71 | 0.000631 | 0 | 4.25 | 0.000788 | -0.00545 | 3.71 | 0.000631 | 0 | 4.25 | 0.000788 | -0.00545 | CFL | None | 3710 | 0.631 | 3710 | 0.631 | 1.1456 | 1.2488 | -0.001469 | 3710 | 0.631 | 3710 | 0.631 | 1.15 | 1.25 | -0.00147
CFLNoneSCERt3NewCZ05 | Com-Iltg-dWatt-CFL | SCE | Rt3 | New | CZ05 | 3.71 | 0.000631 | 0 | 4.01 | 0.00077 | -0.013 | 3.71 | 0.000631 | 0 | 4.01 | 0.00077 | -0.013 | CFL | None | 3710 | 0.631 | 3710 | 0.631 | 1.0809 | 1.2203 | -0.003504 | 3710 | 0.631 | 3710 | 0.631 | 1.08 | 1.22 | -0.0035
CFLNoneSCERt3NewCZ06 | Com-Iltg-dWatt-CFL | SCE | Rt3 | New | CZ06 | 3.71 | 0.000631 | 0 | 4.08 | 0.000801 | -0.00445 | 3.71 | 0.000631 | 0 | 4.08 | 0.000801 | -0.00445 | CFL | None | 3710 | 0.631 | 3710 | 0.631 | 1.0997 | 1.2694 | -0.0011995 | 3710 | 0.631 | 3710 | 0.631 | 1.1 | 1.27 | -0.0012
CFLNoneSCERt3NewCZ08 | Com-Iltg-dWatt-CFL | SCE | Rt3 | New | CZ08 | 3.71 | 0.000631 | 0 | 4.19 | 0.000776 | -0.00482 | 3.71 | 0.000631 | 0 | 4.19 | 0.000776 | -0.00482 | CFL | None | 3710 | 0.631 | 3710 | 0.631 | 1.1294 | 1.2298 | -0.0012992 | 3710 | 0.631 | 3710 | 0.631 | 1.13 | 1.23 | -0.0013
CFLNoneSCERt3NewCZ09 | Com-Iltg-dWatt-CFL | SCE | Rt3 | New | CZ09 | 3.71 | 0.000631 | 0 | 4.19 | 0.000782 | -0.0033 | 3.71 | 0.000631 | 0 | 4.19 | 0.000782 | -0.0033 | CFL | None | 3710 | 0.631 | 3710 | 0.631 | 1.1294 | 1.2393 | -0.00088949 | 3710 | 0.631 | 3710 | 0.631 | 1.13 | 1.24 | -0.000889
CFLNoneSCERt3NewCZ10 | Com-Iltg-dWatt-CFL | SCE | Rt3 | New | CZ10 | 3.71 | 0.000631 | 0 | 4.16 | 0.000745 | -0.00594 | 3.71 | 0.000631 | 0 | 4.16 | 0.000745 | -0.00594 | CFL | None | 3710 | 0.631 | 3710 | 0.631 | 1.1213 | 1.1807 | -0.0016011 | 3710 | 0.631 | 3710 | 0.631 | 1.12 | 1.18 | -0.0016
CFLNoneSCERt3NewCZ13 | Com-Iltg-dWatt-CFL | SCE | Rt3 | New | CZ13 | 3.71 | 0.000631 | 0 | 4.08 | 0.000801 | -0.0182 | 3.71 | 0.000631 | 0 | 4.08 | 0.000801 | -0.0182 | CFL | None | 3710 | 0.631 | 3710 | 0.631 | 1.0997 | 1.2694 | -0.0049057 | 3710 | 0.631 | 3710 | 0.631 | 1.1 | 1.27 | -0.00491
CFLNoneSCERt3NewCZ14 | Com-Iltg-dWatt-CFL | SCE | Rt3 | New | CZ14 | 3.71 | 0.000631 | 0 | 3.97 | 0.000757 | -0.0226 | 3.71 | 0.000631 | 0 | 3.97 | 0.000757 | -0.0226 | CFL | None | 3710 | 0.631 | 3710 | 0.631 | 1.0701 | 1.1997 | -0.0060916 | 3710 | 0.631 | 3710 | 0.631 | 1.07 | 1.2 | -0.00609
CFLNoneSCERt3NewCZ15 | Com-Iltg-dWatt-CFL | SCE | Rt3 | New | CZ15 | 3.71 | 0.000631 | 0 | 4.34 | 0.000795 | -0.000779 | 3.71 | 0.000631 | 0 | 4.34 | 0.000795 | -0.000779 | CFL | None | 3710 | 0.631 | 3710 | 0.631 | 1.1698 | 1.2599 | -0.00020997 | 3710 | 0.631 | 3710 | 0.631 | 1.17 | 1.26 | -0.00021
CFLNoneSCERt3NewCZ16 | Com-Iltg-dWatt-CFL | SCE | Rt3 | New | CZ16 | 3.71 | 0.000631 | 0 | 3.6 | 0.000681 | -0.0445 | 3.71 | 0.000631 | 0 | 3.6 | 0.000681 | -0.0445 | CFL | None | 3710 | 0.631 | 3710 | 0.631 | 0.97035 | 1.0792 | -0.011995 | 3710 | 0.631 | 3710 | 0.631 | 0.97 | 1.08 | -0.012
CFLNoneSCERtLExCZ05 | Com-Iltg-dWatt-CFL | SCE | RtL | Ex | CZ05 | 4.35 | 0.000689 | 0 | 4.83 | 0.000868 | -0.017 | 4.35 | 0.000689 | 0 | 4.83 | 0.000868 | -0.017 | CFL | None | 4350 | 0.689 | 4350 | 0.689 | 1.1103 | 1.2598 | -0.003908 | 4350 | 0.689 | 4350 | 0.689 | 1.11 | 1.26 | -0.00391
CFLNoneSCERtLExCZ06 | Com-Iltg-dWatt-CFL | SCE | RtL | Ex | CZ06 | 4.35 | 0.000689 | 0 | 5 | 0.000875 | -0.01 | 4.35 | 0.000689 | 0 | 5 | 0.000875 | -0.01 | CFL | None | 4350 | 0.689 | 4350 | 0.689 | 1.1494 | 1.27 | -0.0022989 | 4350 | 0.689 | 4350 | 0.689 | 1.15 | 1.27 | -0.0023
CFLNoneSCERtLExCZ08 | Com-Iltg-dWatt-CFL | SCE | RtL | Ex | CZ08 | 4.35 | 0.000689 | 0 | 5 | 0.000868 | -0.00957 | 4.35 | 0.000689 | 0 | 5 | 0.000868 | -0.00957 | CFL | None | 4350 | 0.689 | 4350 | 0.689 | 1.1494 | 1.2598 | -0.0022 | 4350 | 0.689 | 4350 | 0.689 | 1.15 | 1.26 | -0.0022
CFLNoneSCERtLExCZ09 | Com-Iltg-dWatt-CFL | SCE | RtL | Ex | CZ09 | 4.35 | 0.000689 | 0 | 5 | 0.000896 | -0.00826 | 4.35 | 0.000689 | 0 | 5 | 0.000896 | -0.00826 | CFL | None | 4350 | 0.689 | 4350 | 0.689 | 1.1494 | 1.3004 | -0.0018989 | 4350 | 0.689 | 4350 | 0.689 | 1.15 | 1.3 | -0.0019
CFLNoneSCERtLExCZ10 | Com-Iltg-dWatt-CFL | SCE | RtL | Ex | CZ10 | 4.35 | 0.000689 | 0 | 4.87 | 0.000875 | -0.0104 | 4.35 | 0.000689 | 0 | 4.87 | 0.000875 | -0.0104 | CFL | None | 4350 | 0.689 | 4350 | 0.689 | 1.1195 | 1.27 | -0.0023908 | 4350 | 0.689 | 4350 | 0.689 | 1.12 | 1.27 | -0.00239
CFLNoneSCERtLExCZ13 | Com-Iltg-dWatt-CFL | SCE | RtL | Ex | CZ13 | 4.35 | 0.000689 | 0 | 4.83 | 0.000889 | -0.0196 | 4.35 | 0.000689 | 0 | 4.83 | 0.000889 | -0.0196 | CFL | None | 4350 | 0.689 | 4350 | 0.689 | 1.1103 | 1.2903 | -0.0045057 | 4350 | 0.689 | 4350 | 0.689 | 1.11 | 1.29 | -0.00451
CFLNoneSCERtLExCZ14 | Com-Iltg-dWatt-CFL | SCE | RtL | Ex | CZ14 | 4.35 | 0.000689 | 0 | 4.7 | 0.000882 | -0.0252 | 4.35 | 0.000689 | 0 | 4.7 | 0.000882 | -0.0252 | CFL | None | 4350 | 0.689 | 4350 | 0.689 | 1.0805 | 1.2801 | -0.0057931 | 4350 | 0.689 | 4350 | 0.689 | 1.08 | 1.28 | -0.00579
CFLNoneSCERtLExCZ15 | Com-Iltg-dWatt-CFL | SCE | RtL | Ex | CZ15 | 4.35 | 0.000689 | 0 | 5.09 | 0.000903 | -0.00418 | 4.35 | 0.000689 | 0 | 5.09 | 0.000903 | -0.00418 | CFL | None | 4350 | 0.689 | 4350 | 0.689 | 1.1701 | 1.3106 | -0.00096092 | 4350 | 0.689 | 4350 | 0.689 | 1.17 | 1.31 | -0.000961
CFLNoneSCERtLExCZ16 | Com-Iltg-dWatt-CFL | SCE | RtL | Ex | CZ16 | 4.35 | 0.000689 | 0 | 4.26 | 0.000813 | -0.0522 | 4.35 | 0.000689 | 0 | 4.26 | 0.000813 | -0.0522 | CFL | None | 4350 | 0.689 | 4350 | 0.689 | 0.97931 | 1.18 | -0.012 | 4350 | 0.689 | 4350 | 0.689 | 0.979 | 1.18 | -0.012
CFLNoneSCERtLExIOU | Com-Iltg-dWatt-CFL | SCE | RtL | Ex | IOU | 4.35 | 0.000689 | 0 | 4.95 | 0.000877 | -0.0108 | 4.35 | 0.000689 | 0 | 4.95 | 0.000877 | -0.0108 | CFL | None | 4350 | 0.689 | 4350 | 0.689 | 1.1379 | 1.2729 | -0.0024828 | 4350 | 0.689 | 4350 | 0.689 | 1.14 | 1.27 | -0.00248
CFLNoneSCERtLNewCZ05 | Com-Iltg-dWatt-CFL | SCE | RtL | New | CZ05 | 4.35 | 0.000689 | 0 | 4.74 | 0.000903 | -0.0187 | 4.35 | 0.000689 | 0 | 4.74 | 0.000903 | -0.0187 | CFL | None | 4350 | 0.689 | 4350 | 0.689 | 1.0897 | 1.3106 | -0.0042989 | 4350 | 0.689 | 4350 | 0.689 | 1.09 | 1.31 | -0.0043
CFLNoneSCERtLNewCZ06 | Com-Iltg-dWatt-CFL | SCE | RtL | New | CZ06 | 4.35 | 0.000689 | 0 | 4.87 | 0.000909 | -0.0126 | 4.35 | 0.000689 | 0 | 4.87 | 0.000909 | -0.0126 | CFL | None | 4350 | 0.689 | 4350 | 0.689 | 1.1195 | 1.3193 | -0.0028966 | 4350 | 0.689 | 4350 | 0.689 | 1.12 | 1.32 | -0.0029
CFLNoneSCERtLNewCZ08 | Com-Iltg-dWatt-CFL | SCE | RtL | New | CZ08 | 4.35 | 0.000689 | 0 | 4.96 | 0.000909 | -0.0109 | 4.35 | 0.000689 | 0 | 4.96 | 0.000909 | -0.0109 | CFL | None | 4350 | 0.689 | 4350 | 0.689 | 1.1402 | 1.3193 | -0.0025057 | 4350 | 0.689 | 4350 | 0.689 | 1.14 | 1.32 | -0.00251
CFLNoneSCERtLNewCZ09 | Com-Iltg-dWatt-CFL | SCE | RtL | New | CZ09 | 4.35 | 0.000689 | 0 | 5.05 | 0.000937 | -0.00783 | 4.35 | 0.000689 | 0 | 5.05 | 0.000937 | -0.00783 | CFL | None | 4350 | 0.689 | 4350 | 0.689 | 1.1609 | 1.3599 | -0.0018 | 4350 | 0.689 | 4350 | 0.689 | 1.16 | 1.36 | -0.0018
CFLNoneSCERtLNewCZ10 | Com-Iltg-dWatt-CFL | SCE | RtL | New | CZ10 | 4.35 | 0.000689 | 0 | 5 | 0.000937 | -0.0109 | 4.35 | 0.000689 | 0 | 5 | 0.000937 | -0.0109 | CFL | None | 4350 | 0.689 | 4350 | 0.689 | 1.1494 | 1.3599 | -0.0025057 | 4350 | 0.689 | 4350 | 0.689 | 1.15 | 1.36 | -0.00251
CFLNoneSCERtLNewCZ13 | Com-Iltg-dWatt-CFL | SCE | RtL | New | CZ13 | 4.35 | 0.000689 | 0 | 4.96 | 0.000958 | -0.0196 | 4.35 | 0.000689 | 0 | 4.96 | 0.000958 | -0.0196 | CFL | None | 4350 | 0.689 | 4350 | 0.689 | 1.1402 | 1.3904 | -0.0045057 | 4350 | 0.689 | 4350 | 0.689 | 1.14 | 1.39 | -0.00451
CFLNoneSCERtLNewCZ14 | Com-Iltg-dWatt-CFL | SCE | RtL | New | CZ14 | 4.35 | 0.000689 | 0 | 4.83 | 0.000937 | -0.0261 | 4.35 | 0.000689 | 0 | 4.83 | 0.000937 | -0.0261 | CFL | None | 4350 | 0.689 | 4350 | 0.689 | 1.1103 | 1.3599 | -0.006 | 4350 | 0.689 | 4350 | 0.689 | 1.11 | 1.36 | -0.006
CFLNoneSCERtLNewCZ15 | Com-Iltg-dWatt-CFL | SCE | RtL | New | CZ15 | 4.35 | 0.000689 | 0 | 5.26 | 0.000978 | -0.00344 | 4.35 | 0.000689 | 0 | 5.26 | 0.000978 | -0.00344 | CFL | None | 4350 | 0.689 | 4350 | 0.689 | 1.2092 | 1.4194 | -0.0007908 | 4350 | 0.689 | 4350 | 0.689 | 1.21 | 1.42 | -0.000791
CFLNoneSCERtLNewCZ16 | Com-Iltg-dWatt-CFL | SCE | RtL | New | CZ16 | 4.35 | 0.000689 | 0 | 4.35 | 0.000889 | -0.0565 | 4.35 | 0.000689 | 0 | 4.35 | 0.000889 | -0.0565 | CFL | None | 4350 | 0.689 | 4350 | 0.689 | 1 | 1.2903 | -0.012989 | 4350 | 0.689 | 4350 | 0.689 | 1 | 1.29 | -0.013
CFLNoneSCERtSExCZ05 | Com-Iltg-dWatt-CFL | SCE | RtS | Ex | CZ05 | 4.01 | 0.0007 | 0 | 4.37 | 0.000875 | -0.0136 | 4.01 | 0.0007 | 0 | 4.37 | 0.000875 | -0.0136 | CFL | None | 4010 | 0.7 | 4010 | 0.7 | 1.0898 | 1.25 | -0.0033915 | 4010 | 0.7 | 4010 | 0.7 | 1.09 | 1.25 | -0.00339
CFLNoneSCERtSExCZ06 | Com-Iltg-dWatt-CFL | SCE | RtS | Ex | CZ06 | 4.01 | 0.0007 | 0 | 4.49 | 0.000882 | -0.00682 | 4.01 | 0.0007 | 0 | 4.49 | 0.000882 | -0.00682 | CFL | None | 4010 | 0.7 | 4010 | 0.7 | 1.1197 | 1.26 | -0.0017007 | 4010 | 0.7 | 4010 | 0.7 | 1.12 | 1.26 | -0.0017
CFLNoneSCERtSExCZ08 | Com-Iltg-dWatt-CFL | SCE | RtS | Ex | CZ08 | 4.01 | 0.0007 | 0 | 4.53 | 0.000889 | -0.00602 | 4.01 | 0.0007 | 0 | 4.53 | 0.000889 | -0.00602 | CFL | None | 4010 | 0.7 | 4010 | 0.7 | 1.1297 | 1.27 | -0.0015012 | 4010 | 0.7 | 4010 | 0.7 | 1.13 | 1.27 | -0.0015
CFLNoneSCERtSExCZ09 | Com-Iltg-dWatt-CFL | SCE | RtS | Ex | CZ09 | 4.01 | 0.0007 | 0 | 4.57 | 0.00091 | -0.00521 | 4.01 | 0.0007 | 0 | 4.57 | 0.00091 | -0.00521 | CFL | None | 4010 | 0.7 | 4010 | 0.7 | 1.1397 | 1.3 | -0.0012993 | 4010 | 0.7 | 4010 | 0.7 | 1.14 | 1.3 | -0.0013
CFLNoneSCERtSExCZ10 | Com-Iltg-dWatt-CFL | SCE | RtS | Ex | CZ10 | 4.01 | 0.0007 | 0 | 4.45 | 0.000868 | -0.00642 | 4.01 | 0.0007 | 0 | 4.45 | 0.000868 | -0.00642 | CFL | None | 4010 | 0.7 | 4010 | 0.7 | 1.1097 | 1.24 | -0.001601 | 4010 | 0.7 | 4010 | 0.7 | 1.11 | 1.24 | -0.0016
CFLNoneSCERtSExCZ13 | Com-Iltg-dWatt-CFL | SCE | RtS | Ex | CZ13 | 4.01 | 0.0007 | 0 | 4.41 | 0.000903 | -0.0172 | 4.01 | 0.0007 | 0 | 4.41 | 0.000903 | -0.0172 | CFL | None | 4010 | 0.7 | 4010 | 0.7 | 1.0998 | 1.29 | -0.0042893 | 4010 | 0.7 | 4010 | 0.7 | 1.1 | 1.29 | -0.00429
CFLNoneSCERtSExCZ14 | Com-Iltg-dWatt-CFL | SCE | RtS | Ex | CZ14 | 4.01 | 0.0007 | 0 | 4.33 | 0.000854 | -0.0192 | 4.01 | 0.0007 | 0 | 4.33 | 0.000854 | -0.0192 | CFL | None | 4010 | 0.7 | 4010 | 0.7 | 1.0798 | 1.22 | -0.004788 | 4010 | 0.7 | 4010 | 0.7 | 1.08 | 1.22 | -0.00479
CFLNoneSCERtSExCZ15 | Com-Iltg-dWatt-CFL | SCE | RtS | Ex | CZ15 | 4.01 | 0.0007 | 0 | 4.65 | 0.000903 | -0.00205 | 4.01 | 0.0007 | 0 | 4.65 | 0.000903 | -0.00205 | CFL | None | 4010 | 0.7 | 4010 | 0.7 | 1.1596 | 1.29 | -0.00051122 | 4010 | 0.7 | 4010 | 0.7 | 1.16 | 1.29 | -0.000511
CFLNoneSCERtSExCZ16 | Com-Iltg-dWatt-CFL | SCE | RtS | Ex | CZ16 | 4.01 | 0.0007 | 0 | 3.97 | 0.000875 | -0.0441 | 4.01 | 0.0007 | 0 | 3.97 | 0.000875 | -0.0441 | CFL | None | 4010 | 0.7 | 4010 | 0.7 | 0.99002 | 1.25 | -0.010998 | 4010 | 0.7 | 4010 | 0.7 | 0.99 | 1.25 | -0.011
CFLNoneSCERtSExIOU | Com-Iltg-dWatt-CFL | SCE | RtS | Ex | IOU | 4.01 | 0.0007 | 0 | 4.5 | 0.000885 | -0.00726 | 4.01 | 0.0007 | 0 | 4.5 | 0.000885 | -0.00726 | CFL | None | 4010 | 0.7 | 4010 | 0.7 | 1.1222 | 1.2643 | -0.0018105 | 4010 | 0.7 | 4010 | 0.7 | 1.12 | 1.26 | -0.00181
CFLNoneSCERtSNewCZ05 | Com-Iltg-dWatt-CFL | SCE | RtS | New | CZ05 | 4.01 | 0.0007 | 0 | 4.25 | 0.000854 | -0.0156 | 4.01 | 0.0007 | 0 | 4.25 | 0.000854 | -0.0156 | CFL | None | 4010 | 0.7 | 4010 | 0.7 | 1.0599 | 1.22 | -0.0038903 | 4010 | 0.7 | 4010 | 0.7 | 1.06 | 1.22 | -0.00389
CFLNoneSCERtSNewCZ06 | Com-Iltg-dWatt-CFL | SCE | RtS | New | CZ06 | 4.01 | 0.0007 | 0 | 4.33 | 0.000854 | -0.00922 | 4.01 | 0.0007 | 0 | 4.33 | 0.000854 | -0.00922 | CFL | None | 4010 | 0.7 | 4010 | 0.7 | 1.0798 | 1.22 | -0.0022993 | 4010 | 0.7 | 4010 | 0.7 | 1.08 | 1.22 | -0.0023
CFLNoneSCERtSNewCZ08 | Com-Iltg-dWatt-CFL | SCE | RtS | New | CZ08 | 4.01 | 0.0007 | 0 | 4.37 | 0.000875 | -0.00762 | 4.01 | 0.0007 | 0 | 4.37 | 0.000875 | -0.00762 | CFL | None | 4010 | 0.7 | 4010 | 0.7 | 1.0898 | 1.25 | -0.0019002 | 4010 | 0.7 | 4010 | 0.7 | 1.09 | 1.25 | -0.0019
CFLNoneSCERtSNewCZ09 | Com-Iltg-dWatt-CFL | SCE | RtS | New | CZ09 | 4.01 | 0.0007 | 0 | 4.41 | 0.000889 | -0.00561 | 4.01 | 0.0007 | 0 | 4.41 | 0.000889 | -0.00561 | CFL | None | 4010 | 0.7 | 4010 | 0.7 | 1.0998 | 1.27 | -0.001399 | 4010 | 0.7 | 4010 | 0.7 | 1.1 | 1.27 | -0.0014
CFLNoneSCERtSNewCZ10 | Com-Iltg-dWatt-CFL | SCE | RtS | New | CZ10 | 4.01 | 0.0007 | 0 | 4.45 | 0.000896 | -0.00682 | 4.01 | 0.0007 | 0 | 4.45 | 0.000896 | -0.00682 | CFL | None | 4010 | 0.7 | 4010 | 0.7 | 1.1097 | 1.28 | -0.0017007 | 4010 | 0.7 | 4010 | 0.7 | 1.11 | 1.28 | -0.0017
CFLNoneSCERtSNewCZ13 | Com-Iltg-dWatt-CFL | SCE | RtS | New | CZ13 | 4.01 | 0.0007 | 0 | 4.37 | 0.000903 | -0.0172 | 4.01 | 0.0007 | 0 | 4.37 | 0.000903 | -0.0172 | CFL | None | 4010 | 0.7 | 4010 | 0.7 | 1.0898 | 1.29 | -0.0042893 | 4010 | 0.7 | 4010 | 0.7 | 1.09 | 1.29 | -0.00429
CFLNoneSCERtSNewCZ14 | Com-Iltg-dWatt-CFL | SCE | RtS | New | CZ14 | 4.01 | 0.0007 | 0 | 4.33 | 0.000896 | -0.0209 | 4.01 | 0.0007 | 0 | 4.33 | 0.000896 | -0.0209 | CFL | None | 4010 | 0.7 | 4010 | 0.7 | 1.0798 | 1.28 | -0.005212 | 4010 | 0.7 | 4010 | 0.7 | 1.08 | 1.28 | -0.00521
CFLNoneSCERtSNewCZ15 | Com-Iltg-dWatt-CFL | SCE | RtS | New | CZ15 | 4.01 | 0.0007 | 0 | 4.65 | 0.000931 | -0.0018 | 4.01 | 0.0007 | 0 | 4.65 | 0.000931 | -0.0018 | CFL | None | 4010 | 0.7 | 4010 | 0.7 | 1.1596 | 1.33 | -0.00044888 | 4010 | 0.7 | 4010 | 0.7 | 1.16 | 1.33 | -0.000449
CFLNoneSCERtSNewCZ16 | Com-Iltg-dWatt-CFL | SCE | RtS | New | CZ16 | 4.01 | 0.0007 | 0 | 3.97 | 0.000875 | -0.0441 | 4.01 | 0.0007 | 0 | 3.97 | 0.000875 | -0.0441 | CFL | None | 4010 | 0.7 | 4010 | 0.7 | 0.99002 | 1.25 | -0.010998 | 4010 | 0.7 | 4010 | 0.7 | 0.99 | 1.25 | -0.011
CFLNoneSCEs_AgrExCZ05 | Com-Iltg-dWatt-CFL | SCE | s_Agr | Ex | CZ05 | 2.66 | 0.000757 | 0 | 2.92 | 0.000918 | -0.0075 | 2.66 | 0.000757 | 0 | 2.92 | 0.000918 | -0.0075 | CFL | None | 2660 | 0.757 | 2660 | 0.757 | 1.0977 | 1.2127 | -0.0028195 | 2660 | 0.757 | 2660 | 0.757 | 1.1 | 1.21 | -0.00282
CFLNoneSCEs_AgrExCZ06 | Com-Iltg-dWatt-CFL | SCE | s_Agr | Ex | CZ06 | 2.66 | 0.000757 | 0 | 2.97 | 0.000914 | -0.00402 | 2.66 | 0.000757 | 0 | 2.97 | 0.000914 | -0.00402 | CFL | None | 2660 | 0.757 | 2660 | 0.757 | 1.1165 | 1.2074 | -0.0015113 | 2660 | 0.757 | 2660 | 0.757 | 1.12 | 1.21 | -0.00151
CFLNoneSCEs_AgrExCZ08 | Com-Iltg-dWatt-CFL | SCE | s_Agr | Ex | CZ08 | 2.66 | 0.000757 | 0 | 3.03 | 0.000921 | -0.00345 | 2.66 | 0.000757 | 0 | 3.03 | 0.000921 | -0.00345 | CFL | None | 2660 | 0.757 | 2660 | 0.757 | 1.1391 | 1.2166 | -0.001297 | 2660 | 0.757 | 2660 | 0.757 | 1.14 | 1.22 | -0.0013
CFLNoneSCEs_AgrExCZ09 | Com-Iltg-dWatt-CFL | SCE | s_Agr | Ex | CZ09 | 2.66 | 0.000757 | 0 | 3.03 | 0.000931 | -0.00305 | 2.66 | 0.000757 | 0 | 3.03 | 0.000931 | -0.00305 | CFL | None | 2660 | 0.757 | 2660 | 0.757 | 1.1391 | 1.2299 | -0.0011466 | 2660 | 0.757 | 2660 | 0.757 | 1.14 | 1.23 | -0.00115
CFLNoneSCEs_AgrExCZ10 | Com-Iltg-dWatt-CFL | SCE | s_Agr | Ex | CZ10 | 2.66 | 0.000757 | 0 | 2.93 | 0.000914 | -0.00402 | 2.66 | 0.000757 | 0 | 2.93 | 0.000914 | -0.00402 | CFL | None | 2660 | 0.757 | 2660 | 0.757 | 1.1015 | 1.2074 | -0.0015113 | 2660 | 0.757 | 2660 | 0.757 | 1.1 | 1.21 | -0.00151
CFLNoneSCEs_AgrExCZ13 | Com-Iltg-dWatt-CFL | SCE | s_Agr | Ex | CZ13 | 2.66 | 0.000757 | 0 | 2.91 | 0.00093 | -0.0111 | 2.66 | 0.000757 | 0 | 2.91 | 0.00093 | -0.0111 | CFL | None | 2660 | 0.757 | 2660 | 0.757 | 1.094 | 1.2285 | -0.0041729 | 2660 | 0.757 | 2660 | 0.757 | 1.09 | 1.23 | -0.00417
CFLNoneSCEs_AgrExCZ14 | Com-Iltg-dWatt-CFL | SCE | s_Agr | Ex | CZ14 | 2.66 | 0.000757 | 0 | 2.87 | 0.000927 | -0.0131 | 2.66 | 0.000757 | 0 | 2.87 | 0.000927 | -0.0131 | CFL | None | 2660 | 0.757 | 2660 | 0.757 | 1.0789 | 1.2246 | -0.0049248 | 2660 | 0.757 | 2660 | 0.757 | 1.08 | 1.22 | -0.00492
CFLNoneSCEs_AgrExCZ15 | Com-Iltg-dWatt-CFL | SCE | s_Agr | Ex | CZ15 | 2.66 | 0.000757 | 0 | 3.07 | 0.000905 | -0.00188 | 2.66 | 0.000757 | 0 | 3.07 | 0.000905 | -0.00188 | CFL | None | 2660 | 0.757 | 2660 | 0.757 | 1.1541 | 1.1955 | -0.00070677 | 2660 | 0.757 | 2660 | 0.757 | 1.15 | 1.2 | -0.000707
CFLNoneSCEs_AgrExCZ16 | Com-Iltg-dWatt-CFL | SCE | s_Agr | Ex | CZ16 | 2.66 | 0.000757 | 0 | 2.62 | 0.000914 | -0.0294 | 2.66 | 0.000757 | 0 | 2.62 | 0.000914 | -0.0294 | CFL | None | 2660 | 0.757 | 2660 | 0.757 | 0.98496 | 1.2074 | -0.011053 | 2660 | 0.757 | 2660 | 0.757 | 0.985 | 1.21 | -0.0111
CFLNoneSCEs_AgrExIOU | Com-Iltg-dWatt-CFL | SCE | s_Agr | Ex | IOU | 2.66 | 0.000757 | 0 | 2.98 | 0.000919 | -0.00464 | 2.66 | 0.000757 | 0 | 2.98 | 0.000919 | -0.00464 | CFL | None | 2660 | 0.757 | 2660 | 0.757 | 1.1203 | 1.214 | -0.0017444 | 2660 | 0.757 | 2660 | 0.757 | 1.12 | 1.21 | -0.00174
CFLNoneSCEs_CliExCZ05 | Com-Iltg-dWatt-CFL | SCE | s_Cli | Ex | CZ05 | 3.28 | 0.000621 | 0 | 3.55 | 0.000786 | -0.0247 | 3.28 | 0.000621 | 0 | 3.55 | 0.000786 | -0.0247 | CFL | None | 3280 | 0.621 | 3280 | 0.621 | 1.0823 | 1.2657 | -0.0075305 | 3280 | 0.621 | 3280 | 0.621 | 1.08 | 1.27 | -0.00753
CFLNoneSCEs_CliExCZ06 | Com-Iltg-dWatt-CFL | SCE | s_Cli | Ex | CZ06 | 3.28 | 0.000621 | 0 | 3.66 | 0.000793 | -0.0187 | 3.28 | 0.000621 | 0 | 3.66 | 0.000793 | -0.0187 | CFL | None | 3280 | 0.621 | 3280 | 0.621 | 1.1159 | 1.277 | -0.0057012 | 3280 | 0.621 | 3280 | 0.621 | 1.12 | 1.28 | -0.0057
CFLNoneSCEs_CliExCZ08 | Com-Iltg-dWatt-CFL | SCE | s_Cli | Ex | CZ08 | 3.28 | 0.000621 | 0 | 3.7 | 0.000802 | -0.0178 | 3.28 | 0.000621 | 0 | 3.7 | 0.000802 | -0.0178 | CFL | None | 3280 | 0.621 | 3280 | 0.621 | 1.128 | 1.2915 | -0.0054268 | 3280 | 0.621 | 3280 | 0.621 | 1.13 | 1.29 | -0.00543
CFLNoneSCEs_CliExCZ09 | Com-Iltg-dWatt-CFL | SCE | s_Cli | Ex | CZ09 | 3.28 | 0.000621 | 0 | 3.71 | 0.00082 | -0.0178 | 3.28 | 0.000621 | 0 | 3.71 | 0.00082 | -0.0178 | CFL | None | 3280 | 0.621 | 3280 | 0.621 | 1.1311 | 1.3205 | -0.0054268 | 3280 | 0.621 | 3280 | 0.621 | 1.13 | 1.32 | -0.00543
CFLNoneSCEs_CliExCZ10 | Com-Iltg-dWatt-CFL | SCE | s_Cli | Ex | CZ10 | 3.28 | 0.000621 | 0 | 3.66 | 0.000807 | -0.0178 | 3.28 | 0.000621 | 0 | 3.66 | 0.000807 | -0.0178 | CFL | None | 3280 | 0.621 | 3280 | 0.621 | 1.1159 | 1.2995 | -0.0054268 | 3280 | 0.621 | 3280 | 0.621 | 1.12 | 1.3 | -0.00543
CFLNoneSCEs_CliExCZ13 | Com-Iltg-dWatt-CFL | SCE | s_Cli | Ex | CZ13 | 3.28 | 0.000621 | 0 | 3.63 | 0.000822 | -0.0225 | 3.28 | 0.000621 | 0 | 3.63 | 0.000822 | -0.0225 | CFL | None | 3280 | 0.621 | 3280 | 0.621 | 1.1067 | 1.3237 | -0.0068598 | 3280 | 0.621 | 3280 | 0.621 | 1.11 | 1.32 | -0.00686
CFLNoneSCEs_CliExCZ14 | Com-Iltg-dWatt-CFL | SCE | s_Cli | Ex | CZ14 | 3.28 | 0.000621 | 0 | 3.59 | 0.000816 | -0.0241 | 3.28 | 0.000621 | 0 | 3.59 | 0.000816 | -0.0241 | CFL | None | 3280 | 0.621 | 3280 | 0.621 | 1.0945 | 1.314 | -0.0073476 | 3280 | 0.621 | 3280 | 0.621 | 1.09 | 1.31 | -0.00735
CFLNoneSCEs_CliExCZ15 | Com-Iltg-dWatt-CFL | SCE | s_Cli | Ex | CZ15 | 3.28 | 0.000621 | 0 | 3.86 | 0.000828 | -0.0114 | 3.28 | 0.000621 | 0 | 3.86 | 0.000828 | -0.0114 | CFL | None | 3280 | 0.621 | 3280 | 0.621 | 1.1768 | 1.3333 | -0.0034756 | 3280 | 0.621 | 3280 | 0.621 | 1.18 | 1.33 | -0.00348
CFLNoneSCEs_CliExCZ16 | Com-Iltg-dWatt-CFL | SCE | s_Cli | Ex | CZ16 | 3.28 | 0.000621 | 0 | 3.26 | 0.000799 | -0.0419 | 3.28 | 0.000621 | 0 | 3.26 | 0.000799 | -0.0419 | CFL | None | 3280 | 0.621 | 3280 | 0.621 | 0.9939 | 1.2866 | -0.012774 | 3280 | 0.621 | 3280 | 0.621 | 0.994 | 1.29 | -0.0128
CFLNoneSCEs_CliExIOU | Com-Iltg-dWatt-CFL | SCE | s_Cli | Ex | IOU | 3.28 | 0.000621 | 0 | 3.67 | 0.000805 | -0.0188 | 3.28 | 0.000621 | 0 | 3.67 | 0.000805 | -0.0188 | CFL | None | 3280 | 0.621 | 3280 | 0.621 | 1.1189 | 1.2963 | -0.0057317 | 3280 | 0.621 | 3280 | 0.621 | 1.12 | 1.3 | -0.00573
CFLNoneSCEs_FStExCZ05 | Com-Iltg-dWatt-CFL | SCE | s_FSt | Ex | CZ05 | 3.95 | 0.000598 | 0 | 4.09 | 0.00074 | -0.0379 | 3.95 | 0.000598 | 0 | 4.09 | 0.00074 | -0.0379 | CFL | None | 3950 | 0.598 | 3950 | 0.598 | 1.0354 | 1.2375 | -0.0095949 | 3950 | 0.598 | 3950 | 0.598 | 1.04 | 1.24 | -0.00959
CFLNoneSCEs_FStExCZ06 | Com-Iltg-dWatt-CFL | SCE | s_FSt | Ex | CZ06 | 3.95 | 0.000598 | 0 | 4.19 | 0.000741 | -0.0326 | 3.95 | 0.000598 | 0 | 4.19 | 0.000741 | -0.0326 | CFL | None | 3950 | 0.598 | 3950 | 0.598 | 1.0608 | 1.2391 | -0.0082532 | 3950 | 0.598 | 3950 | 0.598 | 1.06 | 1.24 | -0.00825
CFLNoneSCEs_FStExCZ08 | Com-Iltg-dWatt-CFL | SCE | s_FSt | Ex | CZ08 | 3.95 | 0.000598 | 0 | 4.27 | 0.000764 | -0.0283 | 3.95 | 0.000598 | 0 | 4.27 | 0.000764 | -0.0283 | CFL | None | 3950 | 0.598 | 3950 | 0.598 | 1.081 | 1.2776 | -0.0071646 | 3950 | 0.598 | 3950 | 0.598 | 1.08 | 1.28 | -0.00716
CFLNoneSCEs_FStExCZ09 | Com-Iltg-dWatt-CFL | SCE | s_FSt | Ex | CZ09 | 3.95 | 0.000598 | 0 | 4.32 | 0.000774 | -0.0279 | 3.95 | 0.000598 | 0 | 4.32 | 0.000774 | -0.0279 | CFL | None | 3950 | 0.598 | 3950 | 0.598 | 1.0937 | 1.2943 | -0.0070633 | 3950 | 0.598 | 3950 | 0.598 | 1.09 | 1.29 | -0.00706
CFLNoneSCEs_FStExCZ10 | Com-Iltg-dWatt-CFL | SCE | s_FSt | Ex | CZ10 | 3.95 | 0.000598 | 0 | 4.26 | 0.000768 | -0.0266 | 3.95 | 0.000598 | 0 | 4.26 | 0.000768 | -0.0266 | CFL | None | 3950 | 0.598 | 3950 | 0.598 | 1.0785 | 1.2843 | -0.0067342 | 3950 | 0.598 | 3950 | 0.598 | 1.08 | 1.28 | -0.00673
CFLNoneSCEs_FStExCZ13 | Com-Iltg-dWatt-CFL | SCE | s_FSt | Ex | CZ13 | 3.95 | 0.000598 | 0 | 4.26 | 0.000781 | -0.032 | 3.95 | 0.000598 | 0 | 4.26 | 0.000781 | -0.032 | CFL | None | 3950 | 0.598 | 3950 | 0.598 | 1.0785 | 1.306 | -0.0081013 | 3950 | 0.598 | 3950 | 0.598 | 1.08 | 1.31 | -0.0081
CFLNoneSCEs_FStExCZ14 | Com-Iltg-dWatt-CFL | SCE | s_FSt | Ex | CZ14 | 3.95 | 0.000598 | 0 | 4.19 | 0.000761 | -0.0349 | 3.95 | 0.000598 | 0 | 4.19 | 0.000761 | -0.0349 | CFL | None | 3950 | 0.598 | 3950 | 0.598 | 1.0608 | 1.2726 | -0.0088354 | 3950 | 0.598 | 3950 | 0.598 | 1.06 | 1.27 | -0.00884
CFLNoneSCEs_FStExCZ15 | Com-Iltg-dWatt-CFL | SCE | s_FSt | Ex | CZ15 | 3.95 | 0.000598 | 0 | 4.51 | 0.000778 | -0.0152 | 3.95 | 0.000598 | 0 | 4.51 | 0.000778 | -0.0152 | CFL | None | 3950 | 0.598 | 3950 | 0.598 | 1.1418 | 1.301 | -0.0038481 | 3950 | 0.598 | 3950 | 0.598 | 1.14 | 1.3 | -0.00385
CFLNoneSCEs_FStExCZ16 | Com-Iltg-dWatt-CFL | SCE | s_FSt | Ex | CZ16 | 3.95 | 0.000598 | 0 | 3.82 | 0.000757 | -0.0551 | 3.95 | 0.000598 | 0 | 3.82 | 0.000757 | -0.0551 | CFL | None | 3950 | 0.598 | 3950 | 0.598 | 0.96709 | 1.2659 | -0.013949 | 3950 | 0.598 | 3950 | 0.598 | 0.967 | 1.27 | -0.0139
CFLNoneSCEs_FStExIOU | Com-Iltg-dWatt-CFL | SCE | s_FSt | Ex | IOU | 3.95 | 0.000598 | 0 | 4.26 | 0.000762 | -0.0291 | 3.95 | 0.000598 | 0 | 4.26 | 0.000762 | -0.0291 | CFL | None | 3950 | 0.598 | 3950 | 0.598 | 1.0785 | 1.2742 | -0.0073671 | 3950 | 0.598 | 3950 | 0.598 | 1.08 | 1.27 | -0.00737
CFLNoneSCEs_IndExCZ05 | Com-Iltg-dWatt-CFL | SCE | s_Ind | Ex | CZ05 | 2.84 | 0.000778 | 0 | 3.21 | 0.000953 | -0.00447 | 2.84 | 0.000778 | 0 | 3.21 | 0.000953 | -0.00447 | CFL | None | 2840 | 0.778 | 2840 | 0.778 | 1.1303 | 1.2249 | -0.0015739 | 2840 | 0.778 | 2840 | 0.778 | 1.13 | 1.22 | -0.00157
CFLNoneSCEs_IndExCZ06 | Com-Iltg-dWatt-CFL | SCE | s_Ind | Ex | CZ06 | 2.84 | 0.000778 | 0 | 3.26 | 0.00095 | -0.00236 | 2.84 | 0.000778 | 0 | 3.26 | 0.00095 | -0.00236 | CFL | None | 2840 | 0.778 | 2840 | 0.778 | 1.1479 | 1.2211 | -0.00083099 | 2840 | 0.778 | 2840 | 0.778 | 1.15 | 1.22 | -0.000831
CFLNoneSCEs_IndExCZ08 | Com-Iltg-dWatt-CFL | SCE | s_Ind | Ex | CZ08 | 2.84 | 0.000778 | 0 | 3.29 | 0.000965 | -0.00198 | 2.84 | 0.000778 | 0 | 3.29 | 0.000965 | -0.00198 | CFL | None | 2840 | 0.778 | 2840 | 0.778 | 1.1585 | 1.2404 | -0.00069718 | 2840 | 0.778 | 2840 | 0.778 | 1.16 | 1.24 | -0.000697
CFLNoneSCEs_IndExCZ09 | Com-Iltg-dWatt-CFL | SCE | s_Ind | Ex | CZ09 | 2.84 | 0.000778 | 0 | 3.3 | 0.000969 | -0.00142 | 2.84 | 0.000778 | 0 | 3.3 | 0.000969 | -0.00142 | CFL | None | 2840 | 0.778 | 2840 | 0.778 | 1.162 | 1.2455 | -0.0005 | 2840 | 0.778 | 2840 | 0.778 | 1.16 | 1.25 | -0.0005
CFLNoneSCEs_IndExCZ10 | Com-Iltg-dWatt-CFL | SCE | s_Ind | Ex | CZ10 | 2.84 | 0.000778 | 0 | 3.18 | 0.000938 | -0.00244 | 2.84 | 0.000778 | 0 | 3.18 | 0.000938 | -0.00244 | CFL | None | 2840 | 0.778 | 2840 | 0.778 | 1.1197 | 1.2057 | -0.00085915 | 2840 | 0.778 | 2840 | 0.778 | 1.12 | 1.21 | -0.000859
CFLNoneSCEs_IndExCZ13 | Com-Iltg-dWatt-CFL | SCE | s_Ind | Ex | CZ13 | 2.84 | 0.000778 | 0 | 3.18 | 0.000969 | -0.00665 | 2.84 | 0.000778 | 0 | 3.18 | 0.000969 | -0.00665 | CFL | None | 2840 | 0.778 | 2840 | 0.778 | 1.1197 | 1.2455 | -0.0023415 | 2840 | 0.778 | 2840 | 0.778 | 1.12 | 1.25 | -0.00234
CFLNoneSCEs_IndExCZ14 | Com-Iltg-dWatt-CFL | SCE | s_Ind | Ex | CZ14 | 2.84 | 0.000778 | 0 | 3.15 | 0.000957 | -0.00845 | 2.84 | 0.000778 | 0 | 3.15 | 0.000957 | -0.00845 | CFL | None | 2840 | 0.778 | 2840 | 0.778 | 1.1092 | 1.2301 | -0.0029754 | 2840 | 0.778 | 2840 | 0.778 | 1.11 | 1.23 | -0.00298
CFLNoneSCEs_IndExCZ15 | Com-Iltg-dWatt-CFL | SCE | s_Ind | Ex | CZ15 | 2.84 | 0.000778 | 0 | 3.33 | 0.000923 | -0.000965 | 2.84 | 0.000778 | 0 | 3.33 | 0.000923 | -0.000965 | CFL | None | 2840 | 0.778 | 2840 | 0.778 | 1.1725 | 1.1864 | -0.00033979 | 2840 | 0.778 | 2840 | 0.778 | 1.17 | 1.19 | -0.00034
CFLNoneSCEs_IndExCZ16 | Com-Iltg-dWatt-CFL | SCE | s_Ind | Ex | CZ16 | 2.84 | 0.000778 | 0 | 2.92 | 0.00095 | -0.0201 | 2.84 | 0.000778 | 0 | 2.92 | 0.00095 | -0.0201 | CFL | None | 2840 | 0.778 | 2840 | 0.778 | 1.0282 | 1.2211 | -0.0070775 | 2840 | 0.778 | 2840 | 0.778 | 1.03 | 1.22 | -0.00708
CFLNoneSCEs_IndExIOU | Com-Iltg-dWatt-CFL | SCE | s_Ind | Ex | IOU | 2.84 | 0.000778 | 0 | 3.25 | 0.000955 | -0.00275 | 2.84 | 0.000778 | 0 | 3.25 | 0.000955 | -0.00275 | CFL | None | 2840 | 0.778 | 2840 | 0.778 | 1.1444 | 1.2275 | -0.00096831 | 2840 | 0.778 | 2840 | 0.778 | 1.14 | 1.23 | -0.000968
CFLNoneSCEs_MiCExCZ05 | Com-Iltg-dWatt-CFL | SCE | s_MiC | Ex | CZ05 | 3.94 | 0.000726 | 0 | 4.29 | 0.000907 | -0.0186 | 3.94 | 0.000726 | 0 | 4.29 | 0.000907 | -0.0186 | CFL | None | 3940 | 0.726 | 3940 | 0.726 | 1.0888 | 1.2493 | -0.0047208 | 3940 | 0.726 | 3940 | 0.726 | 1.09 | 1.25 | -0.00472
CFLNoneSCEs_MiCExCZ06 | Com-Iltg-dWatt-CFL | SCE | s_MiC | Ex | CZ06 | 3.94 | 0.000726 | 0 | 4.43 | 0.000914 | -0.0115 | 3.94 | 0.000726 | 0 | 4.43 | 0.000914 | -0.0115 | CFL | None | 3940 | 0.726 | 3940 | 0.726 | 1.1244 | 1.259 | -0.0029188 | 3940 | 0.726 | 3940 | 0.726 | 1.12 | 1.26 | -0.00292
CFLNoneSCEs_MiCExCZ08 | Com-Iltg-dWatt-CFL | SCE | s_MiC | Ex | CZ08 | 3.94 | 0.000726 | 0 | 4.47 | 0.000916 | -0.0101 | 3.94 | 0.000726 | 0 | 4.47 | 0.000916 | -0.0101 | CFL | None | 3940 | 0.726 | 3940 | 0.726 | 1.1345 | 1.2617 | -0.0025635 | 3940 | 0.726 | 3940 | 0.726 | 1.13 | 1.26 | -0.00256
CFLNoneSCEs_MiCExCZ09 | Com-Iltg-dWatt-CFL | SCE | s_MiC | Ex | CZ09 | 3.94 | 0.000726 | 0 | 4.5 | 0.000935 | -0.00883 | 3.94 | 0.000726 | 0 | 4.5 | 0.000935 | -0.00883 | CFL | None | 3940 | 0.726 | 3940 | 0.726 | 1.1421 | 1.2879 | -0.0022411 | 3940 | 0.726 | 3940 | 0.726 | 1.14 | 1.29 | -0.00224
CFLNoneSCEs_MiCExCZ10 | Com-Iltg-dWatt-CFL | SCE | s_MiC | Ex | CZ10 | 3.94 | 0.000726 | 0 | 4.4 | 0.000899 | -0.0103 | 3.94 | 0.000726 | 0 | 4.4 | 0.000899 | -0.0103 | CFL | None | 3940 | 0.726 | 3940 | 0.726 | 1.1168 | 1.2383 | -0.0026142 | 3940 | 0.726 | 3940 | 0.726 | 1.12 | 1.24 | -0.00261
CFLNoneSCEs_MiCExCZ13 | Com-Iltg-dWatt-CFL | SCE | s_MiC | Ex | CZ13 | 3.94 | 0.000726 | 0 | 4.36 | 0.000914 | -0.0185 | 3.94 | 0.000726 | 0 | 4.36 | 0.000914 | -0.0185 | CFL | None | 3940 | 0.726 | 3940 | 0.726 | 1.1066 | 1.259 | -0.0046954 | 3940 | 0.726 | 3940 | 0.726 | 1.11 | 1.26 | -0.0047
CFLNoneSCEs_MiCExCZ14 | Com-Iltg-dWatt-CFL | SCE | s_MiC | Ex | CZ14 | 3.94 | 0.000726 | 0 | 4.3 | 0.000891 | -0.0205 | 3.94 | 0.000726 | 0 | 4.3 | 0.000891 | -0.0205 | CFL | None | 3940 | 0.726 | 3940 | 0.726 | 1.0914 | 1.2273 | -0.005203 | 3940 | 0.726 | 3940 | 0.726 | 1.09 | 1.23 | -0.0052
CFLNoneSCEs_MiCExCZ15 | Com-Iltg-dWatt-CFL | SCE | s_MiC | Ex | CZ15 | 3.94 | 0.000726 | 0 | 4.63 | 0.000922 | -0.00431 | 3.94 | 0.000726 | 0 | 4.63 | 0.000922 | -0.00431 | CFL | None | 3940 | 0.726 | 3940 | 0.726 | 1.1751 | 1.27 | -0.0010939 | 3940 | 0.726 | 3940 | 0.726 | 1.18 | 1.27 | -0.00109
CFLNoneSCEs_MiCExCZ16 | Com-Iltg-dWatt-CFL | SCE | s_MiC | Ex | CZ16 | 3.94 | 0.000726 | 0 | 3.93 | 0.000882 | -0.0434 | 3.94 | 0.000726 | 0 | 3.93 | 0.000882 | -0.0434 | CFL | None | 3940 | 0.726 | 3940 | 0.726 | 0.99746 | 1.2149 | -0.011015 | 3940 | 0.726 | 3940 | 0.726 | 0.997 | 1.21 | -0.011
CFLNoneSCEs_MiCExIOU | Com-Iltg-dWatt-CFL | SCE | s_MiC | Ex | IOU | 3.94 | 0.000726 | 0 | 4.44 | 0.000913 | -0.0112 | 3.94 | 0.000726 | 0 | 4.44 | 0.000913 | -0.0112 | CFL | None | 3940 | 0.726 | 3940 | 0.726 | 1.1269 | 1.2576 | -0.0028426 | 3940 | 0.726 | 3940 | 0.726 | 1.13 | 1.26 | -0.00284
CFLNoneSCEs_TCUExCZ05 | Com-Iltg-dWatt-CFL | SCE | s_TCU | Ex | CZ05 | 2.82 | 0.000646 | 0 | 3 | 0.000788 | -0.0108 | 2.82 | 0.000646 | 0 | 3 | 0.000788 | -0.0108 | CFL | None | 2820 | 0.646 | 2820 | 0.646 | 1.0638 | 1.2198 | -0.0038298 | 2820 | 0.646 | 2820 | 0.646 | 1.06 | 1.22 | -0.00383
CFLNoneSCEs_TCUExCZ06 | Com-Iltg-dWatt-CFL | SCE | s_TCU | Ex | CZ06 | 2.82 | 0.000646 | 0 | 3.07 | 0.000788 | -0.00688 | 2.82 | 0.000646 | 0 | 3.07 | 0.000788 | -0.00688 | CFL | None | 2820 | 0.646 | 2820 | 0.646 | 1.0887 | 1.2198 | -0.0024397 | 2820 | 0.646 | 2820 | 0.646 | 1.09 | 1.22 | -0.00244
CFLNoneSCEs_TCUExCZ08 | Com-Iltg-dWatt-CFL | SCE | s_TCU | Ex | CZ08 | 2.82 | 0.000646 | 0 | 3.12 | 0.000796 | -0.00612 | 2.82 | 0.000646 | 0 | 3.12 | 0.000796 | -0.00612 | CFL | None | 2820 | 0.646 | 2820 | 0.646 | 1.1064 | 1.2322 | -0.0021702 | 2820 | 0.646 | 2820 | 0.646 | 1.11 | 1.23 | -0.00217
CFLNoneSCEs_TCUExCZ09 | Com-Iltg-dWatt-CFL | SCE | s_TCU | Ex | CZ09 | 2.82 | 0.000646 | 0 | 3.12 | 0.000805 | -0.00632 | 2.82 | 0.000646 | 0 | 3.12 | 0.000805 | -0.00632 | CFL | None | 2820 | 0.646 | 2820 | 0.646 | 1.1064 | 1.2461 | -0.0022411 | 2820 | 0.646 | 2820 | 0.646 | 1.11 | 1.25 | -0.00224
CFLNoneSCEs_TCUExCZ10 | Com-Iltg-dWatt-CFL | SCE | s_TCU | Ex | CZ10 | 2.82 | 0.000646 | 0 | 3.08 | 0.000782 | -0.00632 | 2.82 | 0.000646 | 0 | 3.08 | 0.000782 | -0.00632 | CFL | None | 2820 | 0.646 | 2820 | 0.646 | 1.0922 | 1.2105 | -0.0022411 | 2820 | 0.646 | 2820 | 0.646 | 1.09 | 1.21 | -0.00224
CFLNoneSCEs_TCUExCZ13 | Com-Iltg-dWatt-CFL | SCE | s_TCU | Ex | CZ13 | 2.82 | 0.000646 | 0 | 3.05 | 0.000799 | -0.0113 | 2.82 | 0.000646 | 0 | 3.05 | 0.000799 | -0.0113 | CFL | None | 2820 | 0.646 | 2820 | 0.646 | 1.0816 | 1.2368 | -0.0040071 | 2820 | 0.646 | 2820 | 0.646 | 1.08 | 1.24 | -0.00401
CFLNoneSCEs_TCUExCZ14 | Com-Iltg-dWatt-CFL | SCE | s_TCU | Ex | CZ14 | 2.82 | 0.000646 | 0 | 3.01 | 0.000791 | -0.0128 | 2.82 | 0.000646 | 0 | 3.01 | 0.000791 | -0.0128 | CFL | None | 2820 | 0.646 | 2820 | 0.646 | 1.0674 | 1.2245 | -0.004539 | 2820 | 0.646 | 2820 | 0.646 | 1.07 | 1.22 | -0.00454
CFLNoneSCEs_TCUExCZ15 | Com-Iltg-dWatt-CFL | SCE | s_TCU | Ex | CZ15 | 2.82 | 0.000646 | 0 | 3.21 | 0.000793 | -0.00357 | 2.82 | 0.000646 | 0 | 3.21 | 0.000793 | -0.00357 | CFL | None | 2820 | 0.646 | 2820 | 0.646 | 1.1383 | 1.2276 | -0.001266 | 2820 | 0.646 | 2820 | 0.646 | 1.14 | 1.23 | -0.00127
CFLNoneSCEs_TCUExCZ16 | Com-Iltg-dWatt-CFL | SCE | s_TCU | Ex | CZ16 | 2.82 | 0.000646 | 0 | 2.79 | 0.000787 | -0.0258 | 2.82 | 0.000646 | 0 | 2.79 | 0.000787 | -0.0258 | CFL | None | 2820 | 0.646 | 2820 | 0.646 | 0.98936 | 1.2183 | -0.0091489 | 2820 | 0.646 | 2820 | 0.646 | 0.989 | 1.22 | -0.00915
CFLNoneSCEs_TCUExIOU | Com-Iltg-dWatt-CFL | SCE | s_TCU | Ex | IOU | 2.82 | 0.000646 | 0 | 3.1 | 0.000793 | -0.0068 | 2.82 | 0.000646 | 0 | 3.1 | 0.000793 | -0.0068 | CFL | None | 2820 | 0.646 | 2820 | 0.646 | 1.0993 | 1.2276 | -0.0024113 | 2820 | 0.646 | 2820 | 0.646 | 1.1 | 1.23 | -0.00241
CFLNoneSCESCnExCZ05 | Com-Iltg-dWatt-CFL | SCE | SCn | Ex | CZ05 | 2.76 | 0.000575 | 0 | 2.68 | 0.000753 | -0.021 | 2.76 | 0.000575 | 0 | 2.68 | 0.000753 | -0.021 | CFL | None | 2760 | 0.575 | 2760 | 0.575 | 0.97101 | 1.3096 | -0.0076087 | 2760 | 0.575 | 2760 | 0.575 | 0.971 | 1.31 | -0.00761
CFLNoneSCESCnExCZ06 | Com-Iltg-dWatt-CFL | SCE | SCn | Ex | CZ06 | 2.76 | 0.000575 | 0 | 2.82 | 0.000753 | -0.0144 | 2.76 | 0.000575 | 0 | 2.82 | 0.000753 | -0.0144 | CFL | None | 2760 | 0.575 | 2760 | 0.575 | 1.0217 | 1.3096 | -0.0052174 | 2760 | 0.575 | 2760 | 0.575 | 1.02 | 1.31 | -0.00522
CFLNoneSCESCnExCZ08 | Com-Iltg-dWatt-CFL | SCE | SCn | Ex | CZ08 | 2.76 | 0.000575 | 0 | 2.95 | 0.000748 | -0.0108 | 2.76 | 0.000575 | 0 | 2.95 | 0.000748 | -0.0108 | CFL | None | 2760 | 0.575 | 2760 | 0.575 | 1.0688 | 1.3009 | -0.003913 | 2760 | 0.575 | 2760 | 0.575 | 1.07 | 1.3 | -0.00391
CFLNoneSCESCnExCZ09 | Com-Iltg-dWatt-CFL | SCE | SCn | Ex | CZ09 | 2.76 | 0.000575 | 0 | 2.95 | 0.000759 | -0.0108 | 2.76 | 0.000575 | 0 | 2.95 | 0.000759 | -0.0108 | CFL | None | 2760 | 0.575 | 2760 | 0.575 | 1.0688 | 1.32 | -0.003913 | 2760 | 0.575 | 2760 | 0.575 | 1.07 | 1.32 | -0.00391
CFLNoneSCESCnExCZ10 | Com-Iltg-dWatt-CFL | SCE | SCn | Ex | CZ10 | 2.76 | 0.000575 | 0 | 2.95 | 0.000742 | -0.0113 | 2.76 | 0.000575 | 0 | 2.95 | 0.000742 | -0.0113 | CFL | None | 2760 | 0.575 | 2760 | 0.575 | 1.0688 | 1.2904 | -0.0040942 | 2760 | 0.575 | 2760 | 0.575 | 1.07 | 1.29 | -0.00409
CFLNoneSCESCnExCZ13 | Com-Iltg-dWatt-CFL | SCE | SCn | Ex | CZ13 | 2.76 | 0.000575 | 0 | 2.87 | 0.000742 | -0.0185 | 2.76 | 0.000575 | 0 | 2.87 | 0.000742 | -0.0185 | CFL | None | 2760 | 0.575 | 2760 | 0.575 | 1.0399 | 1.2904 | -0.0067029 | 2760 | 0.575 | 2760 | 0.575 | 1.04 | 1.29 | -0.0067
CFLNoneSCESCnExCZ14 | Com-Iltg-dWatt-CFL | SCE | SCn | Ex | CZ14 | 2.76 | 0.000575 | 0 | 2.82 | 0.000748 | -0.0213 | 2.76 | 0.000575 | 0 | 2.82 | 0.000748 | -0.0213 | CFL | None | 2760 | 0.575 | 2760 | 0.575 | 1.0217 | 1.3009 | -0.0077174 | 2760 | 0.575 | 2760 | 0.575 | 1.02 | 1.3 | -0.00772
CFLNoneSCESCnExCZ15 | Com-Iltg-dWatt-CFL | SCE | SCn | Ex | CZ15 | 2.76 | 0.000575 | 0 | 3.09 | 0.000748 | -0.0058 | 2.76 | 0.000575 | 0 | 3.09 | 0.000748 | -0.0058 | CFL | None | 2760 | 0.575 | 2760 | 0.575 | 1.1196 | 1.3009 | -0.0021014 | 2760 | 0.575 | 2760 | 0.575 | 1.12 | 1.3 | -0.0021
CFLNoneSCESCnExCZ16 | Com-Iltg-dWatt-CFL | SCE | SCn | Ex | CZ16 | 2.76 | 0.000575 | 0 | 2.54 | 0.000748 | -0.0359 | 2.76 | 0.000575 | 0 | 2.54 | 0.000748 | -0.0359 | CFL | None | 2760 | 0.575 | 2760 | 0.575 | 0.92029 | 1.3009 | -0.013007 | 2760 | 0.575 | 2760 | 0.575 | 0.92 | 1.3 | -0.013
CFLNoneSCESCnExIOU | Com-Iltg-dWatt-CFL | SCE | SCn | Ex | IOU | 2.76 | 0.000575 | 0 | 2.93 | 0.000748 | -0.0118 | 2.76 | 0.000575 | 0 | 2.93 | 0.000748 | -0.0118 | CFL | None | 2760 | 0.575 | 2760 | 0.575 | 1.0616 | 1.3009 | -0.0042754 | 2760 | 0.575 | 2760 | 0.575 | 1.06 | 1.3 | -0.00428
CFLNoneSCESCnNewCZ05 | Com-Iltg-dWatt-CFL | SCE | SCn | New | CZ05 | 2.76 | 0.000575 | 0 | 2.65 | 0.00073 | -0.0226 | 2.76 | 0.000575 | 0 | 2.65 | 0.00073 | -0.0226 | CFL | None | 2760 | 0.575 | 2760 | 0.575 | 0.96014 | 1.2696 | -0.0081884 | 2760 | 0.575 | 2760 | 0.575 | 0.96 | 1.27 | -0.00819
CFLNoneSCESCnNewCZ06 | Com-Iltg-dWatt-CFL | SCE | SCn | New | CZ06 | 2.76 | 0.000575 | 0 | 2.76 | 0.000719 | -0.0168 | 2.76 | 0.000575 | 0 | 2.76 | 0.000719 | -0.0168 | CFL | None | 2760 | 0.575 | 2760 | 0.575 | 1 | 1.2504 | -0.006087 | 2760 | 0.575 | 2760 | 0.575 | 1 | 1.25 | -0.00609
CFLNoneSCESCnNewCZ08 | Com-Iltg-dWatt-CFL | SCE | SCn | New | CZ08 | 2.76 | 0.000575 | 0 | 2.87 | 0.000707 | -0.0119 | 2.76 | 0.000575 | 0 | 2.87 | 0.000707 | -0.0119 | CFL | None | 2760 | 0.575 | 2760 | 0.575 | 1.0399 | 1.2296 | -0.0043116 | 2760 | 0.575 | 2760 | 0.575 | 1.04 | 1.23 | -0.00431
CFLNoneSCESCnNewCZ09 | Com-Iltg-dWatt-CFL | SCE | SCn | New | CZ09 | 2.76 | 0.000575 | 0 | 2.9 | 0.000713 | -0.0105 | 2.76 | 0.000575 | 0 | 2.9 | 0.000713 | -0.0105 | CFL | None | 2760 | 0.575 | 2760 | 0.575 | 1.0507 | 1.24 | -0.0038043 | 2760 | 0.575 | 2760 | 0.575 | 1.05 | 1.24 | -0.0038
CFLNoneSCESCnNewCZ10 | Com-Iltg-dWatt-CFL | SCE | SCn | New | CZ10 | 2.76 | 0.000575 | 0 | 2.9 | 0.000713 | -0.0116 | 2.76 | 0.000575 | 0 | 2.9 | 0.000713 | -0.0116 | CFL | None | 2760 | 0.575 | 2760 | 0.575 | 1.0507 | 1.24 | -0.0042029 | 2760 | 0.575 | 2760 | 0.575 | 1.05 | 1.24 | -0.0042
CFLNoneSCESCnNewCZ13 | Com-Iltg-dWatt-CFL | SCE | SCn | New | CZ13 | 2.76 | 0.000575 | 0 | 2.84 | 0.000713 | -0.0188 | 2.76 | 0.000575 | 0 | 2.84 | 0.000713 | -0.0188 | CFL | None | 2760 | 0.575 | 2760 | 0.575 | 1.029 | 1.24 | -0.0068116 | 2760 | 0.575 | 2760 | 0.575 | 1.03 | 1.24 | -0.00681
CFLNoneSCESCnNewCZ14 | Com-Iltg-dWatt-CFL | SCE | SCn | New | CZ14 | 2.76 | 0.000575 | 0 | 2.79 | 0.000725 | -0.0221 | 2.76 | 0.000575 | 0 | 2.79 | 0.000725 | -0.0221 | CFL | None | 2760 | 0.575 | 2760 | 0.575 | 1.0109 | 1.2609 | -0.0080072 | 2760 | 0.575 | 2760 | 0.575 | 1.01 | 1.26 | -0.00801
CFLNoneSCESCnNewCZ15 | Com-Iltg-dWatt-CFL | SCE | SCn | New | CZ15 | 2.76 | 0.000575 | 0 | 3.04 | 0.000725 | -0.00469 | 2.76 | 0.000575 | 0 | 3.04 | 0.000725 | -0.00469 | CFL | None | 2760 | 0.575 | 2760 | 0.575 | 1.1014 | 1.2609 | -0.0016993 | 2760 | 0.575 | 2760 | 0.575 | 1.1 | 1.26 | -0.0017
CFLNoneSCESCnNewCZ16 | Com-Iltg-dWatt-CFL | SCE | SCn | New | CZ16 | 2.76 | 0.000575 | 0 | 2.54 | 0.000713 | -0.0359 | 2.76 | 0.000575 | 0 | 2.54 | 0.000713 | -0.0359 | CFL | None | 2760 | 0.575 | 2760 | 0.575 | 0.92029 | 1.24 | -0.013007 | 2760 | 0.575 | 2760 | 0.575 | 0.92 | 1.24 | -0.013
CFLNoneSCESUnExCZ05 | Com-Iltg-dWatt-CFL | SCE | SUn | Ex | CZ05 | 2.76 | 0.000575 | 0 | 2.76 | 0.000575 | 0 | 2.76 | 0.000575 | 0 | 2.76 | 0.000575 | 0 | CFL | None | 2760 | 0.575 | 2760 | 0.575 | 1 | 1 | 0 | 2760 | 0.575 | 2760 | 0.575 | 1 | 1 | 0
CFLNoneSCESUnExCZ06 | Com-Iltg-dWatt-CFL | SCE | SUn | Ex | CZ06 | 2.76 | 0.000575 | 0 | 2.76 | 0.000575 | 0 | 2.76 | 0.000575 | 0 | 2.76 | 0.000575 | 0 | CFL | None | 2760 | 0.575 | 2760 | 0.575 | 1 | 1 | 0 | 2760 | 0.575 | 2760 | 0.575 | 1 | 1 | 0
CFLNoneSCESUnExCZ08 | Com-Iltg-dWatt-CFL | SCE | SUn | Ex | CZ08 | 2.76 | 0.000575 | 0 | 2.76 | 0.000575 | 0 | 2.76 | 0.000575 | 0 | 2.76 | 0.000575 | 0 | CFL | None | 2760 | 0.575 | 2760 | 0.575 | 1 | 1 | 0 | 2760 | 0.575 | 2760 | 0.575 | 1 | 1 | 0
CFLNoneSCESUnExCZ09 | Com-Iltg-dWatt-CFL | SCE | SUn | Ex | CZ09 | 2.76 | 0.000575 | 0 | 2.76 | 0.000575 | 0 | 2.76 | 0.000575 | 0 | 2.76 | 0.000575 | 0 | CFL | None | 2760 | 0.575 | 2760 | 0.575 | 1 | 1 | 0 | 2760 | 0.575 | 2760 | 0.575 | 1 | 1 | 0
CFLNoneSCESUnExCZ10 | Com-Iltg-dWatt-CFL | SCE | SUn | Ex | CZ10 | 2.76 | 0.000575 | 0 | 2.76 | 0.000575 | 0 | 2.76 | 0.000575 | 0 | 2.76 | 0.000575 | 0 | CFL | None | 2760 | 0.575 | 2760 | 0.575 | 1 | 1 | 0 | 2760 | 0.575 | 2760 | 0.575 | 1 | 1 | 0
CFLNoneSCESUnExCZ13 | Com-Iltg-dWatt-CFL | SCE | SUn | Ex | CZ13 | 2.76 | 0.000575 | 0 | 2.76 | 0.000575 | 0 | 2.76 | 0.000575 | 0 | 2.76 | 0.000575 | 0 | CFL | None | 2760 | 0.575 | 2760 | 0.575 | 1 | 1 | 0 | 2760 | 0.575 | 2760 | 0.575 | 1 | 1 | 0
CFLNoneSCESUnExCZ14 | Com-Iltg-dWatt-CFL | SCE | SUn | Ex | CZ14 | 2.76 | 0.000575 | 0 | 2.76 | 0.000575 | 0 | 2.76 | 0.000575 | 0 | 2.76 | 0.000575 | 0 | CFL | None | 2760 | 0.575 | 2760 | 0.575 | 1 | 1 | 0 | 2760 | 0.575 | 2760 | 0.575 | 1 | 1 | 0
CFLNoneSCESUnExCZ15 | Com-Iltg-dWatt-CFL | SCE | SUn | Ex | CZ15 | 2.76 | 0.000575 | 0 | 2.76 | 0.000575 | 0 | 2.76 | 0.000575 | 0 | 2.76 | 0.000575 | 0 | CFL | None | 2760 | 0.575 | 2760 | 0.575 | 1 | 1 | 0 | 2760 | 0.575 | 2760 | 0.575 | 1 | 1 | 0
CFLNoneSCESUnExCZ16 | Com-Iltg-dWatt-CFL | SCE | SUn | Ex | CZ16 | 2.76 | 0.000575 | 0 | 2.76 | 0.000575 | 0 | 2.76 | 0.000575 | 0 | 2.76 | 0.000575 | 0 | CFL | None | 2760 | 0.575 | 2760 | 0.575 | 1 | 1 | 0 | 2760 | 0.575 | 2760 | 0.575 | 1 | 1 | 0
CFLNoneSCESUnExIOU | Com-Iltg-dWatt-CFL | SCE | SUn | Ex | IOU | 2.76 | 0.000575 | 0 | 2.76 | 0.000575 | 0 | 2.76 | 0.000575 | 0 | 2.76 | 0.000575 | 0 | CFL | None | 2760 | 0.575 | 2760 | 0.575 | 1 | 1 | 0 | 2760 | 0.575 | 2760 | 0.575 | 1 | 1 | 0
CFLNoneSCESUnNewCZ05 | Com-Iltg-dWatt-CFL | SCE | SUn | New | CZ05 | 2.76 | 0.000575 | 0 | 2.76 | 0.000575 | 0 | 2.76 | 0.000575 | 0 | 2.76 | 0.000575 | 0 | CFL | None | 2760 | 0.575 | 2760 | 0.575 | 1 | 1 | 0 | 2760 | 0.575 | 2760 | 0.575 | 1 | 1 | 0
CFLNoneSCESUnNewCZ06 | Com-Iltg-dWatt-CFL | SCE | SUn | New | CZ06 | 2.76 | 0.000575 | 0 | 2.76 | 0.000575 | 0 | 2.76 | 0.000575 | 0 | 2.76 | 0.000575 | 0 | CFL | None | 2760 | 0.575 | 2760 | 0.575 | 1 | 1 | 0 | 2760 | 0.575 | 2760 | 0.575 | 1 | 1 | 0
CFLNoneSCESUnNewCZ08 | Com-Iltg-dWatt-CFL | SCE | SUn | New | CZ08 | 2.76 | 0.000575 | 0 | 2.76 | 0.000575 | 0 | 2.76 | 0.000575 | 0 | 2.76 | 0.000575 | 0 | CFL | None | 2760 | 0.575 | 2760 | 0.575 | 1 | 1 | 0 | 2760 | 0.575 | 2760 | 0.575 | 1 | 1 | 0
CFLNoneSCESUnNewCZ09 | Com-Iltg-dWatt-CFL | SCE | SUn | New | CZ09 | 2.76 | 0.000575 | 0 | 2.76 | 0.000575 | 0 | 2.76 | 0.000575 | 0 | 2.76 | 0.000575 | 0 | CFL | None | 2760 | 0.575 | 2760 | 0.575 | 1 | 1 | 0 | 2760 | 0.575 | 2760 | 0.575 | 1 | 1 | 0
CFLNoneSCESUnNewCZ10 | Com-Iltg-dWatt-CFL | SCE | SUn | New | CZ10 | 2.76 | 0.000575 | 0 | 2.76 | 0.000575 | 0 | 2.76 | 0.000575 | 0 | 2.76 | 0.000575 | 0 | CFL | None | 2760 | 0.575 | 2760 | 0.575 | 1 | 1 | 0 | 2760 | 0.575 | 2760 | 0.575 | 1 | 1 | 0
CFLNoneSCESUnNewCZ13 | Com-Iltg-dWatt-CFL | SCE | SUn | New | CZ13 | 2.76 | 0.000575 | 0 | 2.76 | 0.000575 | 0 | 2.76 | 0.000575 | 0 | 2.76 | 0.000575 | 0 | CFL | None | 2760 | 0.575 | 2760 | 0.575 | 1 | 1 | 0 | 2760 | 0.575 | 2760 | 0.575 | 1 | 1 | 0
CFLNoneSCESUnNewCZ14 | Com-Iltg-dWatt-CFL | SCE | SUn | New | CZ14 | 2.76 | 0.000575 | 0 | 2.76 | 0.000575 | 0 | 2.76 | 0.000575 | 0 | 2.76 | 0.000575 | 0 | CFL | None | 2760 | 0.575 | 2760 | 0.575 | 1 | 1 | 0 | 2760 | 0.575 | 2760 | 0.575 | 1 | 1 | 0
CFLNoneSCESUnNewCZ15 | Com-Iltg-dWatt-CFL | SCE | SUn | New | CZ15 | 2.76 | 0.000575 | 0 | 2.76 | 0.000575 | 0 | 2.76 | 0.000575 | 0 | 2.76 | 0.000575 | 0 | CFL | None | 2760 | 0.575 | 2760 | 0.575 | 1 | 1 | 0 | 2760 | 0.575 | 2760 | 0.575 | 1 | 1 | 0
CFLNoneSCESUnNewCZ16 | Com-Iltg-dWatt-CFL | SCE | SUn | New | CZ16 | 2.76 | 0.000575 | 0 | 2.76 | 0.000575 | 0 | 2.76 | 0.000575 | 0 | 2.76 | 0.000575 | 0 | CFL | None | 2760 | 0.575 | 2760 | 0.575 | 1 | 1 | 0 | 2760 | 0.575 | 2760 | 0.575 | 1 | 1 | 0
CFLNoneSCEWRfExCZ06 | Com-Iltg-dWatt-CFL | SCE | WRf | Ex | CZ06 | 4.73 | 0.000548 | 0 | 6.62 | 0.00068 | 0 | 4.73 | 0.000548 | 0 | 6.62 | 0.00068 | 0 | CFL | None | 4730 | 0.548 | 4730 | 0.548 | 1.3996 | 1.2409 | 0 | 4730 | 0.548 | 4730 | 0.548 | 1.4 | 1.24 | 0
CFLNoneSCEWRfExCZ08 | Com-Iltg-dWatt-CFL | SCE | WRf | Ex | CZ08 | 4.73 | 0.000548 | 0 | 6.67 | 0.000685 | 0 | 4.73 | 0.000548 | 0 | 6.67 | 0.000685 | 0 | CFL | None | 4730 | 0.548 | 4730 | 0.548 | 1.4101 | 1.25 | 0 | 4730 | 0.548 | 4730 | 0.548 | 1.41 | 1.25 | 0
CFLNoneSCEWRfExCZ09 | Com-Iltg-dWatt-CFL | SCE | WRf | Ex | CZ09 | 4.73 | 0.000548 | 0 | 6.72 | 0.000685 | 0 | 4.73 | 0.000548 | 0 | 6.72 | 0.000685 | 0 | CFL | None | 4730 | 0.548 | 4730 | 0.548 | 1.4207 | 1.25 | 0 | 4730 | 0.548 | 4730 | 0.548 | 1.42 | 1.25 | 0
CFLNoneSCEWRfExCZ10 | Com-Iltg-dWatt-CFL | SCE | WRf | Ex | CZ10 | 4.73 | 0.000548 | 0 | 6.76 | 0.00068 | 0 | 4.73 | 0.000548 | 0 | 6.76 | 0.00068 | 0 | CFL | None | 4730 | 0.548 | 4730 | 0.548 | 1.4292 | 1.2409 | 0 | 4730 | 0.548 | 4730 | 0.548 | 1.43 | 1.24 | 0
CFLNoneSCEWRfExCZ13 | Com-Iltg-dWatt-CFL | SCE | WRf | Ex | CZ13 | 4.73 | 0.000548 | 0 | 6.76 | 0.00068 | 0 | 4.73 | 0.000548 | 0 | 6.76 | 0.00068 | 0 | CFL | None | 4730 | 0.548 | 4730 | 0.548 | 1.4292 | 1.2409 | 0 | 4730 | 0.548 | 4730 | 0.548 | 1.43 | 1.24 | 0
CFLNoneSCEWRfExCZ14 | Com-Iltg-dWatt-CFL | SCE | WRf | Ex | CZ14 | 4.73 | 0.000548 | 0 | 6.76 | 0.00068 | 0 | 4.73 | 0.000548 | 0 | 6.76 | 0.00068 | 0 | CFL | None | 4730 | 0.548 | 4730 | 0.548 | 1.4292 | 1.2409 | 0 | 4730 | 0.548 | 4730 | 0.548 | 1.43 | 1.24 | 0
CFLNoneSCEWRfExCZ15 | Com-Iltg-dWatt-CFL | SCE | WRf | Ex | CZ15 | 4.73 | 0.000548 | 0 | 6.81 | 0.000685 | 0 | 4.73 | 0.000548 | 0 | 6.81 | 0.000685 | 0 | CFL | None | 4730 | 0.548 | 4730 | 0.548 | 1.4397 | 1.25 | 0 | 4730 | 0.548 | 4730 | 0.548 | 1.44 | 1.25 | 0
CFLNoneSCEWRfExCZ16 | Com-Iltg-dWatt-CFL | SCE | WRf | Ex | CZ16 | 4.73 | 0.000548 | 0 | 6.57 | 0.000701 | -0.00118 | 4.73 | 0.000548 | 0 | 6.57 | 0.000701 | -0.00118 | CFL | None | 4730 | 0.548 | 4730 | 0.548 | 1.389 | 1.2792 | -0.00024947 | 4730 | 0.548 | 4730 | 0.548 | 1.39 | 1.28 | -0.000249
CFLNoneSCEWRfExIOU | Com-Iltg-dWatt-CFL | SCE | WRf | Ex | IOU | 4.73 | 0.000548 | 0 | 6.69 | 0.000682 | -3.79e-06 | 4.73 | 0.000548 | 0 | 6.69 | 0.000682 | -3.79e-06 | CFL | None | 4730 | 0.548 | 4730 | 0.548 | 1.4144 | 1.2445 | -8.0127e-07 | 4730 | 0.548 | 4730 | 0.548 | 1.41 | 1.24 | -8.01e-07
CFLNoneSCEWRfNewCZ05 | Com-Iltg-dWatt-CFL | SCE | WRf | New | CZ05 | 4.73 | 0.000548 | 0 | 6.24 | 0.000767 | 0 | 4.73 | 0.000548 | 0 | 6.24 | 0.000767 | 0 | CFL | None | 4730 | 0.548 | 4730 | 0.548 | 1.3192 | 1.3996 | 0 | 4730 | 0.548 | 4730 | 0.548 | 1.32 | 1.4 | 0
CFLNoneSCEWRfNewCZ06 | Com-Iltg-dWatt-CFL | SCE | WRf | New | CZ06 | 4.73 | 0.000548 | 0 | 6.39 | 0.000663 | 0 | 4.73 | 0.000548 | 0 | 6.39 | 0.000663 | 0 | CFL | None | 4730 | 0.548 | 4730 | 0.548 | 1.351 | 1.2099 | 0 | 4730 | 0.548 | 4730 | 0.548 | 1.35 | 1.21 | 0
CFLNoneSCEWRfNewCZ08 | Com-Iltg-dWatt-CFL | SCE | WRf | New | CZ08 | 4.73 | 0.000548 | 0 | 6.39 | 0.000767 | 0 | 4.73 | 0.000548 | 0 | 6.39 | 0.000767 | 0 | CFL | None | 4730 | 0.548 | 4730 | 0.548 | 1.351 | 1.3996 | 0 | 4730 | 0.548 | 4730 | 0.548 | 1.35 | 1.4 | 0
CFLNoneSCEWRfNewCZ09 | Com-Iltg-dWatt-CFL | SCE | WRf | New | CZ09 | 4.73 | 0.000548 | 0 | 6.34 | 0.000674 | 0 | 4.73 | 0.000548 | 0 | 6.34 | 0.000674 | 0 | CFL | None | 4730 | 0.548 | 4730 | 0.548 | 1.3404 | 1.2299 | 0 | 4730 | 0.548 | 4730 | 0.548 | 1.34 | 1.23 | 0
CFLNoneSCEWRfNewCZ10 | Com-Iltg-dWatt-CFL | SCE | WRf | New | CZ10 | 4.73 | 0.000548 | 0 | 6.29 | 0.000669 | 0 | 4.73 | 0.000548 | 0 | 6.29 | 0.000669 | 0 | CFL | None | 4730 | 0.548 | 4730 | 0.548 | 1.3298 | 1.2208 | 0 | 4730 | 0.548 | 4730 | 0.548 | 1.33 | 1.22 | 0
CFLNoneSCEWRfNewCZ13 | Com-Iltg-dWatt-CFL | SCE | WRf | New | CZ13 | 4.73 | 0.000548 | 0 | 6.24 | 0.00068 | 0 | 4.73 | 0.000548 | 0 | 6.24 | 0.00068 | 0 | CFL | None | 4730 | 0.548 | 4730 | 0.548 | 1.3192 | 1.2409 | 0 | 4730 | 0.548 | 4730 | 0.548 | 1.32 | 1.24 | 0
CFLNoneSCEWRfNewCZ14 | Com-Iltg-dWatt-CFL | SCE | WRf | New | CZ14 | 4.73 | 0.000548 | 0 | 6.05 | 0.000669 | 0 | 4.73 | 0.000548 | 0 | 6.05 | 0.000669 | 0 | CFL | None | 4730 | 0.548 | 4730 | 0.548 | 1.2791 | 1.2208 | 0 | 4730 | 0.548 | 4730 | 0.548 | 1.28 | 1.22 | 0
CFLNoneSCEWRfNewCZ15 | Com-Iltg-dWatt-CFL | SCE | WRf | New | CZ15 | 4.73 | 0.000548 | 0 | 6.39 | 0.00068 | 0 | 4.73 | 0.000548 | 0 | 6.39 | 0.00068 | 0 | CFL | None | 4730 | 0.548 | 4730 | 0.548 | 1.351 | 1.2409 | 0 | 4730 | 0.548 | 4730 | 0.548 | 1.35 | 1.24 | 0
CFLNoneSCEWRfNewCZ16 | Com-Iltg-dWatt-CFL | SCE | WRf | New | CZ16 | 4.73 | 0.000548 | 0 | 5.87 | 0.000767 | 0 | 4.73 | 0.000548 | 0 | 5.87 | 0.000767 | 0 | CFL | None | 4730 | 0.548 | 4730 | 0.548 | 1.241 | 1.3996 | 0 | 4730 | 0.548 | 4730 | 0.548 | 1.24 | 1.4 | 0
CFLNoneSDGAsmExCZ06 | Com-Iltg-dWatt-CFL | SDG | Asm | Ex | CZ06 | 2.3 | 0.000409 | 0 | 2.52 | 0.000503 | -0.0131 | 2.3 | 0.000409 | 0 | 2.52 | 0.000503 | -0.0131 | CFL | None | 2300 | 0.409 | 2300 | 0.409 | 1.0957 | 1.2298 | -0.0056957 | 2300 | 0.409 | 2300 | 0.409 | 1.1 | 1.23 | -0.0057
CFLNoneSDGAsmExCZ07 | Com-Iltg-dWatt-CFL | SDG | Asm | Ex | CZ07 | 2.3 | 0.000409 | 0 | 2.53 | 0.000511 | -0.00874 | 2.3 | 0.000409 | 0 | 2.53 | 0.000511 | -0.00874 | CFL | None | 2300 | 0.409 | 2300 | 0.409 | 1.1 | 1.2494 | -0.0038 | 2300 | 0.409 | 2300 | 0.409 | 1.1 | 1.25 | -0.0038
CFLNoneSDGAsmExCZ08 | Com-Iltg-dWatt-CFL | SDG | Asm | Ex | CZ08 | 2.3 | 0.000409 | 0 | 2.55 | 0.000503 | -0.0106 | 2.3 | 0.000409 | 0 | 2.55 | 0.000503 | -0.0106 | CFL | None | 2300 | 0.409 | 2300 | 0.409 | 1.1087 | 1.2298 | -0.0046087 | 2300 | 0.409 | 2300 | 0.409 | 1.11 | 1.23 | -0.00461
CFLNoneSDGAsmExCZ10 | Com-Iltg-dWatt-CFL | SDG | Asm | Ex | CZ10 | 2.3 | 0.000409 | 0 | 2.53 | 0.00045 | -0.0117 | 2.3 | 0.000409 | 0 | 2.53 | 0.00045 | -0.0117 | CFL | None | 2300 | 0.409 | 2300 | 0.409 | 1.1 | 1.1002 | -0.005087 | 2300 | 0.409 | 2300 | 0.409 | 1.1 | 1.1 | -0.00509
CFLNoneSDGAsmExCZ14 | Com-Iltg-dWatt-CFL | SDG | Asm | Ex | CZ14 | 2.3 | 0.000409 | 0 | 2.46 | 0.000466 | -0.0195 | 2.3 | 0.000409 | 0 | 2.46 | 0.000466 | -0.0195 | CFL | None | 2300 | 0.409 | 2300 | 0.409 | 1.0696 | 1.1394 | -0.0084783 | 2300 | 0.409 | 2300 | 0.409 | 1.07 | 1.14 | -0.00848
CFLNoneSDGAsmExCZ15 | Com-Iltg-dWatt-CFL | SDG | Asm | Ex | CZ15 | 2.3 | 0.000409 | 0 | 2.81 | 0.000487 | -0.00437 | 2.3 | 0.000409 | 0 | 2.81 | 0.000487 | -0.00437 | CFL | None | 2300 | 0.409 | 2300 | 0.409 | 1.2217 | 1.1907 | -0.0019 | 2300 | 0.409 | 2300 | 0.409 | 1.22 | 1.19 | -0.0019
CFLNoneSDGAsmExIOU | Com-Iltg-dWatt-CFL | SDG | Asm | Ex | IOU | 2.3 | 0.000409 | 0 | 2.53 | 0.000492 | -0.00991 | 2.3 | 0.000409 | 0 | 2.53 | 0.000492 | -0.00991 | CFL | None | 2300 | 0.409 | 2300 | 0.409 | 1.1 | 1.2029 | -0.0043087 | 2300 | 0.409 | 2300 | 0.409 | 1.1 | 1.2 | -0.00431
CFLNoneSDGAsmNewCZ06 | Com-Iltg-dWatt-CFL | SDG | Asm | New | CZ06 | 2.3 | 0.000409 | 0 | 2.44 | 0.000499 | -0.0147 | 2.3 | 0.000409 | 0 | 2.44 | 0.000499 | -0.0147 | CFL | None | 2300 | 0.409 | 2300 | 0.409 | 1.0609 | 1.22 | -0.0063913 | 2300 | 0.409 | 2300 | 0.409 | 1.06 | 1.22 | -0.00639
CFLNoneSDGAsmNewCZ07 | Com-Iltg-dWatt-CFL | SDG | Asm | New | CZ07 | 2.3 | 0.000409 | 0 | 2.46 | 0.000507 | -0.00989 | 2.3 | 0.000409 | 0 | 2.46 | 0.000507 | -0.00989 | CFL | None | 2300 | 0.409 | 2300 | 0.409 | 1.0696 | 1.2396 | -0.0043 | 2300 | 0.409 | 2300 | 0.409 | 1.07 | 1.24 | -0.0043
CFLNoneSDGAsmNewCZ08 | Com-Iltg-dWatt-CFL | SDG | Asm | New | CZ08 | 2.3 | 0.000409 | 0 | 2.48 | 0.000499 | -0.0117 | 2.3 | 0.000409 | 0 | 2.48 | 0.000499 | -0.0117 | CFL | None | 2300 | 0.409 | 2300 | 0.409 | 1.0783 | 1.22 | -0.005087 | 2300 | 0.409 | 2300 | 0.409 | 1.08 | 1.22 | -0.00509
CFLNoneSDGAsmNewCZ10 | Com-Iltg-dWatt-CFL | SDG | Asm | New | CZ10 | 2.3 | 0.000409 | 0 | 2.48 | 0.000462 | -0.0126 | 2.3 | 0.000409 | 0 | 2.48 | 0.000462 | -0.0126 | CFL | None | 2300 | 0.409 | 2300 | 0.409 | 1.0783 | 1.1296 | -0.0054783 | 2300 | 0.409 | 2300 | 0.409 | 1.08 | 1.13 | -0.00548
CFLNoneSDGAsmNewCZ14 | Com-Iltg-dWatt-CFL | SDG | Asm | New | CZ14 | 2.3 | 0.000409 | 0 | 2.39 | 0.000474 | -0.0209 | 2.3 | 0.000409 | 0 | 2.39 | 0.000474 | -0.0209 | CFL | None | 2300 | 0.409 | 2300 | 0.409 | 1.0391 | 1.1589 | -0.009087 | 2300 | 0.409 | 2300 | 0.409 | 1.04 | 1.16 | -0.00909
CFLNoneSDGAsmNewCZ15 | Com-Iltg-dWatt-CFL | SDG | Asm | New | CZ15 | 2.3 | 0.000409 | 0 | 2.74 | 0.000515 | -0.00483 | 2.3 | 0.000409 | 0 | 2.74 | 0.000515 | -0.00483 | CFL | None | 2300 | 0.409 | 2300 | 0.409 | 1.1913 | 1.2592 | -0.0021 | 2300 | 0.409 | 2300 | 0.409 | 1.19 | 1.26 | -0.0021
CFLNoneSDGComExIOU | Com-Iltg-dWatt-CFL | SDG | Com | Ex | IOU | 3.07 | 0.000593 | 0 | 3.44 | 0.000733 | -0.00866 | 3.07 | 0.000593 | 0 | 3.44 | 0.000733 | -0.00866 | CFL | None | 3070 | 0.593 | 3070 | 0.593 | 1.1205 | 1.2361 | -0.0028208 | 3070 | 0.593 | 3070 | 0.593 | 1.12 | 1.24 | -0.00282
CFLNoneSDGECCExCZ06 | Com-Iltg-dWatt-CFL | SDG | ECC | Ex | CZ06 | 2.42 | 0.000487 | 0 | 2.71 | 0.000594 | -0.0143 | 2.42 | 0.000487 | 0 | 2.71 | 0.000594 | -0.0143 | CFL | None | 2420 | 0.487 | 2420 | 0.487 | 1.1198 | 1.2197 | -0.0059091 | 2420 | 0.487 | 2420 | 0.487 | 1.12 | 1.22 | -0.00591
CFLNoneSDGECCExCZ07 | Com-Iltg-dWatt-CFL | SDG | ECC | Ex | CZ07 | 2.42 | 0.000806 | 0 | 2.76 | 0.00102 | -0.0114 | 2.42 | 0.000806 | 0 | 2.76 | 0.00102 | -0.0114 | CFL | None | 2420 | 0.806 | 2420 | 0.806 | 1.1405 | 1.2655 | -0.0047107 | 2420 | 0.806 | 2420 | 0.806 | 1.14 | 1.27 | -0.00471
CFLNoneSDGECCExCZ08 | Com-Iltg-dWatt-CFL | SDG | ECC | Ex | CZ08 | 2.42 | 0.000806 | 0 | 2.76 | 0.00102 | -0.0123 | 2.42 | 0.000806 | 0 | 2.76 | 0.00102 | -0.0123 | CFL | None | 2420 | 0.806 | 2420 | 0.806 | 1.1405 | 1.2655 | -0.0050826 | 2420 | 0.806 | 2420 | 0.806 | 1.14 | 1.27 | -0.00508
CFLNoneSDGECCExCZ10 | Com-Iltg-dWatt-CFL | SDG | ECC | Ex | CZ10 | 2.42 | 0.000487 | 0 | 2.73 | 0.000623 | -0.0133 | 2.42 | 0.000487 | 0 | 2.73 | 0.000623 | -0.0133 | CFL | None | 2420 | 0.487 | 2420 | 0.487 | 1.1281 | 1.2793 | -0.0054959 | 2420 | 0.487 | 2420 | 0.487 | 1.13 | 1.28 | -0.0055
CFLNoneSDGECCExCZ14 | Com-Iltg-dWatt-CFL | SDG | ECC | Ex | CZ14 | 2.42 | 0.000487 | 0 | 2.69 | 0.000633 | -0.022 | 2.42 | 0.000487 | 0 | 2.69 | 0.000633 | -0.022 | CFL | None | 2420 | 0.487 | 2420 | 0.487 | 1.1116 | 1.2998 | -0.0090909 | 2420 | 0.487 | 2420 | 0.487 | 1.11 | 1.3 | -0.00909
CFLNoneSDGECCExIOU | Com-Iltg-dWatt-CFL | SDG | ECC | Ex | IOU | 2.42 | 0.000728 | 0 | 2.75 | 0.000922 | -0.0119 | 2.42 | 0.000728 | 0 | 2.75 | 0.000922 | -0.0119 | CFL | None | 2420 | 0.728 | 2420 | 0.728 | 1.1364 | 1.2665 | -0.0049174 | 2420 | 0.728 | 2420 | 0.728 | 1.14 | 1.27 | -0.00492
CFLNoneSDGECCNewCZ06 | Com-Iltg-dWatt-CFL | SDG | ECC | New | CZ06 | 2.42 | 0.000487 | 0 | 2.73 | 0.000653 | -0.0148 | 2.42 | 0.000487 | 0 | 2.73 | 0.000653 | -0.0148 | CFL | None | 2420 | 0.487 | 2420 | 0.487 | 1.1281 | 1.3409 | -0.0061157 | 2420 | 0.487 | 2420 | 0.487 | 1.13 | 1.34 | -0.00612
CFLNoneSDGECCNewCZ07 | Com-Iltg-dWatt-CFL | SDG | ECC | New | CZ07 | 2.42 | 0.000806 | 0 | 2.78 | 0.00104 | -0.0121 | 2.42 | 0.000806 | 0 | 2.78 | 0.00104 | -0.0121 | CFL | None | 2420 | 0.806 | 2420 | 0.806 | 1.1488 | 1.2903 | -0.005 | 2420 | 0.806 | 2420 | 0.806 | 1.15 | 1.29 | -0.005
CFLNoneSDGECCNewCZ08 | Com-Iltg-dWatt-CFL | SDG | ECC | New | CZ08 | 2.42 | 0.000806 | 0 | 2.78 | 0.00103 | -0.0131 | 2.42 | 0.000806 | 0 | 2.78 | 0.00103 | -0.0131 | CFL | None | 2420 | 0.806 | 2420 | 0.806 | 1.1488 | 1.2779 | -0.0054132 | 2420 | 0.806 | 2420 | 0.806 | 1.15 | 1.28 | -0.00541
CFLNoneSDGECCNewCZ10 | Com-Iltg-dWatt-CFL | SDG | ECC | New | CZ10 | 2.42 | 0.000487 | 0 | 3.1 | 0.000818 | -0.0152 | 2.42 | 0.000487 | 0 | 3.1 | 0.000818 | -0.0152 | CFL | None | 2420 | 0.487 | 2420 | 0.487 | 1.281 | 1.6797 | -0.006281 | 2420 | 0.487 | 2420 | 0.487 | 1.28 | 1.68 | -0.00628
CFLNoneSDGECCNewCZ14 | Com-Iltg-dWatt-CFL | SDG | ECC | New | CZ14 | 2.42 | 0.000487 | 0 | 2.73 | 0.000682 | -0.0215 | 2.42 | 0.000487 | 0 | 2.73 | 0.000682 | -0.0215 | CFL | None | 2420 | 0.487 | 2420 | 0.487 | 1.1281 | 1.4004 | -0.0088843 | 2420 | 0.487 | 2420 | 0.487 | 1.13 | 1.4 | -0.00888
CFLNoneSDGECCNewCZ15 | Com-Iltg-dWatt-CFL | SDG | ECC | New | CZ15 | 2.42 | 0.000487 | 0 | 2.95 | 0.000692 | -0.00532 | 2.42 | 0.000487 | 0 | 2.95 | 0.000692 | -0.00532 | CFL | None | 2420 | 0.487 | 2420 | 0.487 | 1.219 | 1.4209 | -0.0021983 | 2420 | 0.487 | 2420 | 0.487 | 1.22 | 1.42 | -0.0022
CFLNoneSDGEPrExCZ06 | Com-Iltg-dWatt-CFL | SDG | EPr | Ex | CZ06 | 2.24 | 2e-05 | 0 | 2.53 | 2e-05 | -0.00918 | 2.24 | 2e-05 | 0 | 2.53 | 2e-05 | -0.00918 | CFL | None | 2240 | 0.02 | 2240 | 0.02 | 1.1295 | 1 | -0.0040982 | 2240 | 0.02 | 2240 | 0.02 | 1.13 | 1 | -0.0041
CFLNoneSDGEPrExCZ07 | Com-Iltg-dWatt-CFL | SDG | EPr | Ex | CZ07 | 2.24 | 0.000617 | 0 | 2.55 | 0.000784 | -0.00829 | 2.24 | 0.000617 | 0 | 2.55 | 0.000784 | -0.00829 | CFL | None | 2240 | 0.617 | 2240 | 0.617 | 1.1384 | 1.2707 | -0.0037009 | 2240 | 0.617 | 2240 | 0.617 | 1.14 | 1.27 | -0.0037
CFLNoneSDGEPrExCZ08 | Com-Iltg-dWatt-CFL | SDG | EPr | Ex | CZ08 | 2.24 | 0.000617 | 0 | 2.58 | 0.00079 | -0.00829 | 2.24 | 0.000617 | 0 | 2.58 | 0.00079 | -0.00829 | CFL | None | 2240 | 0.617 | 2240 | 0.617 | 1.1518 | 1.2804 | -0.0037009 | 2240 | 0.617 | 2240 | 0.617 | 1.15 | 1.28 | -0.0037
CFLNoneSDGEPrExCZ10 | Com-Iltg-dWatt-CFL | SDG | EPr | Ex | CZ10 | 2.24 | 2e-05 | 0 | 2.55 | 2e-05 | -0.00963 | 2.24 | 2e-05 | 0 | 2.55 | 2e-05 | -0.00963 | CFL | None | 2240 | 0.02 | 2240 | 0.02 | 1.1384 | 1 | -0.0042991 | 2240 | 0.02 | 2240 | 0.02 | 1.14 | 1 | -0.0043
CFLNoneSDGEPrExCZ14 | Com-Iltg-dWatt-CFL | SDG | EPr | Ex | CZ14 | 2.24 | 2e-05 | 0 | 2.42 | 2e-05 | -0.0193 | 2.24 | 2e-05 | 0 | 2.42 | 2e-05 | -0.0193 | CFL | None | 2240 | 0.02 | 2240 | 0.02 | 1.0804 | 1 | -0.0086161 | 2240 | 0.02 | 2240 | 0.02 | 1.08 | 1 | -0.00862
CFLNoneSDGEPrExCZ15 | Com-Iltg-dWatt-CFL | SDG | EPr | Ex | CZ15 | 2.24 | 2e-05 | 0 | 2.71 | 2e-05 | -0.00336 | 2.24 | 2e-05 | 0 | 2.71 | 2e-05 | -0.00336 | CFL | None | 2240 | 0.02 | 2240 | 0.02 | 1.2098 | 1 | -0.0015 | 2240 | 0.02 | 2240 | 0.02 | 1.21 | 1 | -0.0015
CFLNoneSDGEPrExIOU | Com-Iltg-dWatt-CFL | SDG | EPr | Ex | IOU | 2.24 | 0.000387 | 0 | 2.55 | 0.00049 | -0.00886 | 2.24 | 0.000387 | 0 | 2.55 | 0.00049 | -0.00886 | CFL | None | 2240 | 0.387 | 2240 | 0.387 | 1.1384 | 1.2661 | -0.0039554 | 2240 | 0.387 | 2240 | 0.387 | 1.14 | 1.27 | -0.00396
CFLNoneSDGEPrNewCZ06 | Com-Iltg-dWatt-CFL | SDG | EPr | New | CZ06 | 2.24 | 2e-05 | 0 | 2.49 | 2e-05 | -0.0128 | 2.24 | 2e-05 | 0 | 2.49 | 2e-05 | -0.0128 | CFL | None | 2240 | 0.02 | 2240 | 0.02 | 1.1116 | 1 | -0.0057143 | 2240 | 0.02 | 2240 | 0.02 | 1.11 | 1 | -0.00571
CFLNoneSDGEPrNewCZ07 | Com-Iltg-dWatt-CFL | SDG | EPr | New | CZ07 | 2.24 | 0.000617 | 0 | 2.51 | 0.000821 | -0.0105 | 2.24 | 0.000617 | 0 | 2.51 | 0.000821 | -0.0105 | CFL | None | 2240 | 0.617 | 2240 | 0.617 | 1.1205 | 1.3306 | -0.0046875 | 2240 | 0.617 | 2240 | 0.617 | 1.12 | 1.33 | -0.00469
CFLNoneSDGEPrNewCZ08 | Com-Iltg-dWatt-CFL | SDG | EPr | New | CZ08 | 2.24 | 0.000617 | 0 | 2.58 | 0.000845 | -0.0108 | 2.24 | 0.000617 | 0 | 2.58 | 0.000845 | -0.0108 | CFL | None | 2240 | 0.617 | 2240 | 0.617 | 1.1518 | 1.3695 | -0.0048214 | 2240 | 0.617 | 2240 | 0.617 | 1.15 | 1.37 | -0.00482
CFLNoneSDGEPrNewCZ10 | Com-Iltg-dWatt-CFL | SDG | EPr | New | CZ10 | 2.24 | 2e-05 | 0 | 2.55 | 2e-05 | -0.0119 | 2.24 | 2e-05 | 0 | 2.55 | 2e-05 | -0.0119 | CFL | None | 2240 | 0.02 | 2240 | 0.02 | 1.1384 | 1 | -0.0053125 | 2240 | 0.02 | 2240 | 0.02 | 1.14 | 1 | -0.00531
CFLNoneSDGEPrNewCZ14 | Com-Iltg-dWatt-CFL | SDG | EPr | New | CZ14 | 2.24 | 2e-05 | 0 | 2.49 | 2e-05 | -0.0224 | 2.24 | 2e-05 | 0 | 2.49 | 2e-05 | -0.0224 | CFL | None | 2240 | 0.02 | 2240 | 0.02 | 1.1116 | 1 | -0.01 | 2240 | 0.02 | 2240 | 0.02 | 1.11 | 1 | -0.01
CFLNoneSDGEPrNewCZ15 | Com-Iltg-dWatt-CFL | SDG | EPr | New | CZ15 | 2.24 | 2e-05 | 0 | 2.8 | 2e-05 | -0.0047 | 2.24 | 2e-05 | 0 | 2.8 | 2e-05 | -0.0047 | CFL | None | 2240 | 0.02 | 2240 | 0.02 | 1.25 | 1 | -0.0020982 | 2240 | 0.02 | 2240 | 0.02 | 1.25 | 1 | -0.0021
CFLNoneSDGERCExCZ06 | Com-Iltg-dWatt-CFL | SDG | ERC | Ex | CZ06 | 2.6 | 2e-05 | 0 | 2.81 | 2e-05 | -0.0143 | 2.6 | 2e-05 | 0 | 2.81 | 2e-05 | -0.0143 | CFL | None | 2600 | 0.02 | 2600 | 0.02 | 1.0808 | 1 | -0.0055 | 2600 | 0.02 | 2600 | 0.02 | 1.08 | 1 | -0.0055
CFLNoneSDGERCExCZ07 | Com-Iltg-dWatt-CFL | SDG | ERC | Ex | CZ07 | 2.6 | 0.000702 | 0 | 2.86 | 0.000877 | -0.014 | 2.6 | 0.000702 | 0 | 2.86 | 0.000877 | -0.014 | CFL | None | 2600 | 0.702 | 2600 | 0.702 | 1.1 | 1.2493 | -0.0053846 | 2600 | 0.702 | 2600 | 0.702 | 1.1 | 1.25 | -0.00538
CFLNoneSDGERCExCZ08 | Com-Iltg-dWatt-CFL | SDG | ERC | Ex | CZ08 | 2.6 | 0.000702 | 0 | 2.86 | 0.000885 | -0.0138 | 2.6 | 0.000702 | 0 | 2.86 | 0.000885 | -0.0138 | CFL | None | 2600 | 0.702 | 2600 | 0.702 | 1.1 | 1.2607 | -0.0053077 | 2600 | 0.702 | 2600 | 0.702 | 1.1 | 1.26 | -0.00531
CFLNoneSDGERCExCZ10 | Com-Iltg-dWatt-CFL | SDG | ERC | Ex | CZ10 | 2.6 | 2e-05 | 0 | 2.86 | 2e-05 | -0.0153 | 2.6 | 2e-05 | 0 | 2.86 | 2e-05 | -0.0153 | CFL | None | 2600 | 0.02 | 2600 | 0.02 | 1.1 | 1 | -0.0058846 | 2600 | 0.02 | 2600 | 0.02 | 1.1 | 1 | -0.00588
CFLNoneSDGERCExCZ14 | Com-Iltg-dWatt-CFL | SDG | ERC | Ex | CZ14 | 2.6 | 2e-05 | 0 | 2.83 | 2e-05 | -0.0205 | 2.6 | 2e-05 | 0 | 2.83 | 2e-05 | -0.0205 | CFL | None | 2600 | 0.02 | 2600 | 0.02 | 1.0885 | 1 | -0.0078846 | 2600 | 0.02 | 2600 | 0.02 | 1.09 | 1 | -0.00788
CFLNoneSDGERCExCZ15 | Com-Iltg-dWatt-CFL | SDG | ERC | Ex | CZ15 | 2.6 | 2e-05 | 0 | 3.02 | 2e-05 | -0.00858 | 2.6 | 2e-05 | 0 | 3.02 | 2e-05 | -0.00858 | CFL | None | 2600 | 0.02 | 2600 | 0.02 | 1.1615 | 1 | -0.0033 | 2600 | 0.02 | 2600 | 0.02 | 1.16 | 1 | -0.0033
CFLNoneSDGERCExIOU | Com-Iltg-dWatt-CFL | SDG | ERC | Ex | IOU | 2.6 | 0.000439 | 0 | 2.86 | 0.000547 | -0.0145 | 2.6 | 0.000439 | 0 | 2.86 | 0.000547 | -0.0145 | CFL | None | 2600 | 0.439 | 2600 | 0.439 | 1.1 | 1.246 | -0.0055769 | 2600 | 0.439 | 2600 | 0.439 | 1.1 | 1.25 | -0.00558
CFLNoneSDGERCNewCZ06 | Com-Iltg-dWatt-CFL | SDG | ERC | New | CZ06 | 2.6 | 2e-05 | 0 | 2.91 | 2e-05 | -0.0159 | 2.6 | 2e-05 | 0 | 2.91 | 2e-05 | -0.0159 | CFL | None | 2600 | 0.02 | 2600 | 0.02 | 1.1192 | 1 | -0.0061154 | 2600 | 0.02 | 2600 | 0.02 | 1.12 | 1 | -0.00612
CFLNoneSDGERCNewCZ07 | Com-Iltg-dWatt-CFL | SDG | ERC | New | CZ07 | 2.6 | 0.000702 | 0 | 2.96 | 0.000962 | -0.0143 | 2.6 | 0.000702 | 0 | 2.96 | 0.000962 | -0.0143 | CFL | None | 2600 | 0.702 | 2600 | 0.702 | 1.1385 | 1.3704 | -0.0055 | 2600 | 0.702 | 2600 | 0.702 | 1.14 | 1.37 | -0.0055
CFLNoneSDGERCNewCZ08 | Com-Iltg-dWatt-CFL | SDG | ERC | New | CZ08 | 2.6 | 0.000702 | 0 | 3.02 | 0.00092 | -0.014 | 2.6 | 0.000702 | 0 | 3.02 | 0.00092 | -0.014 | CFL | None | 2600 | 0.702 | 2600 | 0.702 | 1.1615 | 1.3105 | -0.0053846 | 2600 | 0.702 | 2600 | 0.702 | 1.16 | 1.31 | -0.00538
CFLNoneSDGERCNewCZ10 | Com-Iltg-dWatt-CFL | SDG | ERC | New | CZ10 | 2.6 | 2e-05 | 0 | 3.02 | 2e-05 | -0.0153 | 2.6 | 2e-05 | 0 | 3.02 | 2e-05 | -0.0153 | CFL | None | 2600 | 0.02 | 2600 | 0.02 | 1.1615 | 1 | -0.0058846 | 2600 | 0.02 | 2600 | 0.02 | 1.16 | 1 | -0.00588
CFLNoneSDGERCNewCZ14 | Com-Iltg-dWatt-CFL | SDG | ERC | New | CZ14 | 2.6 | 2e-05 | 0 | 2.99 | 2e-05 | -0.0242 | 2.6 | 2e-05 | 0 | 2.99 | 2e-05 | -0.0242 | CFL | None | 2600 | 0.02 | 2600 | 0.02 | 1.15 | 1 | -0.0093077 | 2600 | 0.02 | 2600 | 0.02 | 1.15 | 1 | -0.00931
CFLNoneSDGERCNewCZ15 | Com-Iltg-dWatt-CFL | SDG | ERC | New | CZ15 | 2.6 | 2e-05 | 0 | 3.2 | 2e-05 | -0.00832 | 2.6 | 2e-05 | 0 | 3.2 | 2e-05 | -0.00832 | CFL | None | 2600 | 0.02 | 2600 | 0.02 | 1.2308 | 1 | -0.0032 | 2600 | 0.02 | 2600 | 0.02 | 1.23 | 1 | -0.0032
CFLNoneSDGESeExCZ06 | Com-Iltg-dWatt-CFL | SDG | ESe | Ex | CZ06 | 2.33 | 2e-05 | 0 | 2.61 | 2e-05 | -0.0133 | 2.33 | 2e-05 | 0 | 2.61 | 2e-05 | -0.0133 | CFL | None | 2330 | 0.02 | 2330 | 0.02 | 1.1202 | 1 | -0.0057082 | 2330 | 0.02 | 2330 | 0.02 | 1.12 | 1 | -0.00571
CFLNoneSDGESeExCZ07 | Com-Iltg-dWatt-CFL | SDG | ESe | Ex | CZ07 | 2.33 | 0.000709 | 0 | 2.63 | 0.000865 | -0.011 | 2.33 | 0.000709 | 0 | 2.63 | 0.000865 | -0.011 | CFL | None | 2330 | 0.709 | 2330 | 0.709 | 1.1288 | 1.22 | -0.004721 | 2330 | 0.709 | 2330 | 0.709 | 1.13 | 1.22 | -0.00472
CFLNoneSDGESeExCZ08 | Com-Iltg-dWatt-CFL | SDG | ESe | Ex | CZ08 | 2.33 | 0.000709 | 0 | 2.66 | 0.000893 | -0.0107 | 2.33 | 0.000709 | 0 | 2.66 | 0.000893 | -0.0107 | CFL | None | 2330 | 0.709 | 2330 | 0.709 | 1.1416 | 1.2595 | -0.0045923 | 2330 | 0.709 | 2330 | 0.709 | 1.14 | 1.26 | -0.00459
CFLNoneSDGESeExCZ10 | Com-Iltg-dWatt-CFL | SDG | ESe | Ex | CZ10 | 2.33 | 2e-05 | 0 | 2.66 | 2e-05 | -0.0121 | 2.33 | 2e-05 | 0 | 2.66 | 2e-05 | -0.0121 | CFL | None | 2330 | 0.02 | 2330 | 0.02 | 1.1416 | 1 | -0.0051931 | 2330 | 0.02 | 2330 | 0.02 | 1.14 | 1 | -0.00519
CFLNoneSDGESeExCZ14 | Com-Iltg-dWatt-CFL | SDG | ESe | Ex | CZ14 | 2.33 | 2e-05 | 0 | 2.54 | 2e-05 | -0.0219 | 2.33 | 2e-05 | 0 | 2.54 | 2e-05 | -0.0219 | CFL | None | 2330 | 0.02 | 2330 | 0.02 | 1.0901 | 1 | -0.0093991 | 2330 | 0.02 | 2330 | 0.02 | 1.09 | 1 | -0.0094
CFLNoneSDGESeExCZ15 | Com-Iltg-dWatt-CFL | SDG | ESe | Ex | CZ15 | 2.33 | 2e-05 | 0 | 2.87 | 2e-05 | -0.00489 | 2.33 | 2e-05 | 0 | 2.87 | 2e-05 | -0.00489 | CFL | None | 2330 | 0.02 | 2330 | 0.02 | 1.2318 | 1 | -0.0020987 | 2330 | 0.02 | 2330 | 0.02 | 1.23 | 1 | -0.0021
CFLNoneSDGESeExIOU | Com-Iltg-dWatt-CFL | SDG | ESe | Ex | IOU | 2.33 | 0.000443 | 0 | 2.64 | 0.000541 | -0.0115 | 2.33 | 0.000443 | 0 | 2.64 | 0.000541 | -0.0115 | CFL | None | 2330 | 0.443 | 2330 | 0.443 | 1.133 | 1.2212 | -0.0049356 | 2330 | 0.443 | 2330 | 0.443 | 1.13 | 1.22 | -0.00494
CFLNoneSDGESeNewCZ06 | Com-Iltg-dWatt-CFL | SDG | ESe | New | CZ06 | 2.33 | 2e-05 | 0 | 2.59 | 2e-05 | -0.0165 | 2.33 | 2e-05 | 0 | 2.59 | 2e-05 | -0.0165 | CFL | None | 2330 | 0.02 | 2330 | 0.02 | 1.1116 | 1 | -0.0070815 | 2330 | 0.02 | 2330 | 0.02 | 1.11 | 1 | -0.00708
CFLNoneSDGESeNewCZ07 | Com-Iltg-dWatt-CFL | SDG | ESe | New | CZ07 | 2.33 | 0.000709 | 0 | 2.61 | 0.000922 | -0.0133 | 2.33 | 0.000709 | 0 | 2.61 | 0.000922 | -0.0133 | CFL | None | 2330 | 0.709 | 2330 | 0.709 | 1.1202 | 1.3004 | -0.0057082 | 2330 | 0.709 | 2330 | 0.709 | 1.12 | 1.3 | -0.00571
CFLNoneSDGESeNewCZ08 | Com-Iltg-dWatt-CFL | SDG | ESe | New | CZ08 | 2.33 | 0.000709 | 0 | 2.66 | 0.000943 | -0.0128 | 2.33 | 0.000709 | 0 | 2.66 | 0.000943 | -0.0128 | CFL | None | 2330 | 0.709 | 2330 | 0.709 | 1.1416 | 1.33 | -0.0054936 | 2330 | 0.709 | 2330 | 0.709 | 1.14 | 1.33 | -0.00549
CFLNoneSDGESeNewCZ10 | Com-Iltg-dWatt-CFL | SDG | ESe | New | CZ10 | 2.33 | 2e-05 | 0 | 2.7 | 2e-05 | -0.0149 | 2.33 | 2e-05 | 0 | 2.7 | 2e-05 | -0.0149 | CFL | None | 2330 | 0.02 | 2330 | 0.02 | 1.1588 | 1 | -0.0063948 | 2330 | 0.02 | 2330 | 0.02 | 1.16 | 1 | -0.00639
CFLNoneSDGESeNewCZ14 | Com-Iltg-dWatt-CFL | SDG | ESe | New | CZ14 | 2.33 | 2e-05 | 0 | 2.63 | 2e-05 | -0.0256 | 2.33 | 2e-05 | 0 | 2.63 | 2e-05 | -0.0256 | CFL | None | 2330 | 0.02 | 2330 | 0.02 | 1.1288 | 1 | -0.010987 | 2330 | 0.02 | 2330 | 0.02 | 1.13 | 1 | -0.011
CFLNoneSDGESeNewCZ15 | Com-Iltg-dWatt-CFL | SDG | ESe | New | CZ15 | 2.33 | 2e-05 | 0 | 2.98 | 2e-05 | -0.00559 | 2.33 | 2e-05 | 0 | 2.98 | 2e-05 | -0.00559 | CFL | None | 2330 | 0.02 | 2330 | 0.02 | 1.279 | 1 | -0.0023991 | 2330 | 0.02 | 2330 | 0.02 | 1.28 | 1 | -0.0024
CFLNoneSDGEUnExCZ06 | Com-Iltg-dWatt-CFL | SDG | EUn | Ex | CZ06 | 2.37 | 0.000439 | 0 | 2.7 | 0.000536 | -0.0104 | 2.37 | 0.000439 | 0 | 2.7 | 0.000536 | -0.0104 | CFL | None | 2370 | 0.439 | 2370 | 0.439 | 1.1392 | 1.221 | -0.0043882 | 2370 | 0.439 | 2370 | 0.439 | 1.14 | 1.22 | -0.00439
CFLNoneSDGEUnExCZ07 | Com-Iltg-dWatt-CFL | SDG | EUn | Ex | CZ07 | 2.37 | 0.00072 | 0 | 2.73 | 0.000893 | -0.00924 | 2.37 | 0.00072 | 0 | 2.73 | 0.000893 | -0.00924 | CFL | None | 2370 | 0.72 | 2370 | 0.72 | 1.1519 | 1.2403 | -0.0038987 | 2370 | 0.72 | 2370 | 0.72 | 1.15 | 1.24 | -0.0039
CFLNoneSDGEUnExCZ08 | Com-Iltg-dWatt-CFL | SDG | EUn | Ex | CZ08 | 2.37 | 0.00072 | 0 | 2.73 | 0.0009 | -0.00995 | 2.37 | 0.00072 | 0 | 2.73 | 0.0009 | -0.00995 | CFL | None | 2370 | 0.72 | 2370 | 0.72 | 1.1519 | 1.25 | -0.0041983 | 2370 | 0.72 | 2370 | 0.72 | 1.15 | 1.25 | -0.0042
CFLNoneSDGEUnExCZ10 | Com-Iltg-dWatt-CFL | SDG | EUn | Ex | CZ10 | 2.37 | 0.000439 | 0 | 2.73 | 0.000544 | -0.0111 | 2.37 | 0.000439 | 0 | 2.73 | 0.000544 | -0.0111 | CFL | None | 2370 | 0.439 | 2370 | 0.439 | 1.1519 | 1.2392 | -0.0046835 | 2370 | 0.439 | 2370 | 0.439 | 1.15 | 1.24 | -0.00468
CFLNoneSDGEUnExCZ14 | Com-Iltg-dWatt-CFL | SDG | EUn | Ex | CZ14 | 2.37 | 0.000439 | 0 | 2.65 | 0.000553 | -0.0161 | 2.37 | 0.000439 | 0 | 2.65 | 0.000553 | -0.0161 | CFL | None | 2370 | 0.439 | 2370 | 0.439 | 1.1181 | 1.2597 | -0.0067932 | 2370 | 0.439 | 2370 | 0.439 | 1.12 | 1.26 | -0.00679
CFLNoneSDGEUnExIOU | Com-Iltg-dWatt-CFL | SDG | EUn | Ex | IOU | 2.37 | 0.000651 | 0 | 2.73 | 0.000807 | -0.00973 | 2.37 | 0.000651 | 0 | 2.73 | 0.000807 | -0.00973 | CFL | None | 2370 | 0.651 | 2370 | 0.651 | 1.1519 | 1.2396 | -0.0041055 | 2370 | 0.651 | 2370 | 0.651 | 1.15 | 1.24 | -0.00411
CFLNoneSDGEUnNewCZ06 | Com-Iltg-dWatt-CFL | SDG | EUn | New | CZ06 | 2.37 | 0.000439 | 0 | 2.75 | 0.000566 | -0.00735 | 2.37 | 0.000439 | 0 | 2.75 | 0.000566 | -0.00735 | CFL | None | 2370 | 0.439 | 2370 | 0.439 | 1.1603 | 1.2893 | -0.0031013 | 2370 | 0.439 | 2370 | 0.439 | 1.16 | 1.29 | -0.0031
CFLNoneSDGEUnNewCZ07 | Com-Iltg-dWatt-CFL | SDG | EUn | New | CZ07 | 2.37 | 0.00072 | 0 | 2.77 | 0.0009 | -0.00664 | 2.37 | 0.00072 | 0 | 2.77 | 0.0009 | -0.00664 | CFL | None | 2370 | 0.72 | 2370 | 0.72 | 1.1688 | 1.25 | -0.0028017 | 2370 | 0.72 | 2370 | 0.72 | 1.17 | 1.25 | -0.0028
CFLNoneSDGEUnNewCZ08 | Com-Iltg-dWatt-CFL | SDG | EUn | New | CZ08 | 2.37 | 0.00072 | 0 | 2.8 | 0.0009 | -0.00711 | 2.37 | 0.00072 | 0 | 2.8 | 0.0009 | -0.00711 | CFL | None | 2370 | 0.72 | 2370 | 0.72 | 1.1814 | 1.25 | -0.003 | 2370 | 0.72 | 2370 | 0.72 | 1.18 | 1.25 | -0.003
CFLNoneSDGEUnNewCZ10 | Com-Iltg-dWatt-CFL | SDG | EUn | New | CZ10 | 2.37 | 0.000439 | 0 | 2.8 | 0.000584 | -0.00829 | 2.37 | 0.000439 | 0 | 2.8 | 0.000584 | -0.00829 | CFL | None | 2370 | 0.439 | 2370 | 0.439 | 1.1814 | 1.3303 | -0.0034979 | 2370 | 0.439 | 2370 | 0.439 | 1.18 | 1.33 | -0.0035
CFLNoneSDGEUnNewCZ14 | Com-Iltg-dWatt-CFL | SDG | EUn | New | CZ14 | 2.37 | 0.000439 | 0 | 2.73 | 0.000588 | -0.0142 | 2.37 | 0.000439 | 0 | 2.73 | 0.000588 | -0.0142 | CFL | None | 2370 | 0.439 | 2370 | 0.439 | 1.1519 | 1.3394 | -0.0059916 | 2370 | 0.439 | 2370 | 0.439 | 1.15 | 1.34 | -0.00599
CFLNoneSDGEUnNewCZ15 | Com-Iltg-dWatt-CFL | SDG | EUn | New | CZ15 | 2.37 | 0.000439 | 0 | 2.94 | 0.000601 | -0.00403 | 2.37 | 0.000439 | 0 | 2.94 | 0.000601 | -0.00403 | CFL | None | 2370 | 0.439 | 2370 | 0.439 | 1.2405 | 1.369 | -0.0017004 | 2370 | 0.439 | 2370 | 0.439 | 1.24 | 1.37 | -0.0017
CFLNoneSDGGroExCZ06 | Com-Iltg-dWatt-CFL | SDG | Gro | Ex | CZ06 | 3.89 | 0.000495 | 0 | 3.81 | 0.000594 | -0.0584 | 3.89 | 0.000495 | 0 | 3.81 | 0.000594 | -0.0584 | CFL | None | 3890 | 0.495 | 3890 | 0.495 | 0.97943 | 1.2 | -0.015013 | 3890 | 0.495 | 3890 | 0.495 | 0.979 | 1.2 | -0.015
CFLNoneSDGGroExCZ07 | Com-Iltg-dWatt-CFL | SDG | Gro | Ex | CZ07 | 3.89 | 0.000495 | 0 | 3.89 | 0.000609 | -0.0545 | 3.89 | 0.000495 | 0 | 3.89 | 0.000609 | -0.0545 | CFL | None | 3890 | 0.495 | 3890 | 0.495 | 1 | 1.2303 | -0.01401 | 3890 | 0.495 | 3890 | 0.495 | 1 | 1.23 | -0.014
CFLNoneSDGGroExCZ08 | Com-Iltg-dWatt-CFL | SDG | Gro | Ex | CZ08 | 3.89 | 0.000495 | 0 | 3.97 | 0.000629 | -0.0506 | 3.89 | 0.000495 | 0 | 3.97 | 0.000629 | -0.0506 | CFL | None | 3890 | 0.495 | 3890 | 0.495 | 1.0206 | 1.2707 | -0.013008 | 3890 | 0.495 | 3890 | 0.495 | 1.02 | 1.27 | -0.013
CFLNoneSDGGroExCZ10 | Com-Iltg-dWatt-CFL | SDG | Gro | Ex | CZ10 | 3.89 | 0.000495 | 0 | 4.05 | 0.000668 | -0.0467 | 3.89 | 0.000495 | 0 | 4.05 | 0.000668 | -0.0467 | CFL | None | 3890 | 0.495 | 3890 | 0.495 | 1.0411 | 1.3495 | -0.012005 | 3890 | 0.495 | 3890 | 0.495 | 1.04 | 1.35 | -0.012
CFLNoneSDGGroExCZ14 | Com-Iltg-dWatt-CFL | SDG | Gro | Ex | CZ14 | 3.89 | 0.000495 | 0 | 4.01 | 0.000663 | -0.0467 | 3.89 | 0.000495 | 0 | 4.01 | 0.000663 | -0.0467 | CFL | None | 3890 | 0.495 | 3890 | 0.495 | 1.0308 | 1.3394 | -0.012005 | 3890 | 0.495 | 3890 | 0.495 | 1.03 | 1.34 | -0.012
CFLNoneSDGGroExCZ15 | Com-Iltg-dWatt-CFL | SDG | Gro | Ex | CZ15 | 3.89 | 0.000495 | 0 | 4.32 | 0.000648 | -0.0276 | 3.89 | 0.000495 | 0 | 4.32 | 0.000648 | -0.0276 | CFL | None | 3890 | 0.495 | 3890 | 0.495 | 1.1105 | 1.3091 | -0.0070951 | 3890 | 0.495 | 3890 | 0.495 | 1.11 | 1.31 | -0.0071
CFLNoneSDGGroExIOU | Com-Iltg-dWatt-CFL | SDG | Gro | Ex | IOU | 3.89 | 0.000495 | 0 | 3.93 | 0.000625 | -0.0525 | 3.89 | 0.000495 | 0 | 3.93 | 0.000625 | -0.0525 | CFL | None | 3890 | 0.495 | 3890 | 0.495 | 1.0103 | 1.2626 | -0.013496 | 3890 | 0.495 | 3890 | 0.495 | 1.01 | 1.26 | -0.0135
CFLNoneSDGGroNewCZ06 | Com-Iltg-dWatt-CFL | SDG | Gro | New | CZ06 | 3.89 | 0.000495 | 0 | 4.08 | 0.000634 | -0.0467 | 3.89 | 0.000495 | 0 | 4.08 | 0.000634 | -0.0467 | CFL | None | 3890 | 0.495 | 3890 | 0.495 | 1.0488 | 1.2808 | -0.012005 | 3890 | 0.495 | 3890 | 0.495 | 1.05 | 1.28 | -0.012
CFLNoneSDGGroNewCZ07 | Com-Iltg-dWatt-CFL | SDG | Gro | New | CZ07 | 3.89 | 0.000495 | 0 | 4.16 | 0.000653 | -0.0385 | 3.89 | 0.000495 | 0 | 4.16 | 0.000653 | -0.0385 | CFL | None | 3890 | 0.495 | 3890 | 0.495 | 1.0694 | 1.3192 | -0.0098972 | 3890 | 0.495 | 3890 | 0.495 | 1.07 | 1.32 | -0.0099
CFLNoneSDGGroNewCZ08 | Com-Iltg-dWatt-CFL | SDG | Gro | New | CZ08 | 3.89 | 0.000495 | 0 | 4.2 | 0.000663 | -0.0373 | 3.89 | 0.000495 | 0 | 4.2 | 0.000663 | -0.0373 | CFL | None | 3890 | 0.495 | 3890 | 0.495 | 1.0797 | 1.3394 | -0.0095887 | 3890 | 0.495 | 3890 | 0.495 | 1.08 | 1.34 | -0.00959
CFLNoneSDGGroNewCZ10 | Com-Iltg-dWatt-CFL | SDG | Gro | New | CZ10 | 3.89 | 0.000495 | 0 | 4.24 | 0.000698 | -0.037 | 3.89 | 0.000495 | 0 | 4.24 | 0.000698 | -0.037 | CFL | None | 3890 | 0.495 | 3890 | 0.495 | 1.09 | 1.4101 | -0.0095116 | 3890 | 0.495 | 3890 | 0.495 | 1.09 | 1.41 | -0.00951
CFLNoneSDGGroNewCZ14 | Com-Iltg-dWatt-CFL | SDG | Gro | New | CZ14 | 3.89 | 0.000495 | 0 | 4.2 | 0.000703 | -0.0428 | 3.89 | 0.000495 | 0 | 4.2 | 0.000703 | -0.0428 | CFL | None | 3890 | 0.495 | 3890 | 0.495 | 1.0797 | 1.4202 | -0.011003 | 3890 | 0.495 | 3890 | 0.495 | 1.08 | 1.42 | -0.011
CFLNoneSDGGroNewCZ15 | Com-Iltg-dWatt-CFL | SDG | Gro | New | CZ15 | 3.89 | 0.000495 | 0 | 4.55 | 0.000673 | -0.0195 | 3.89 | 0.000495 | 0 | 4.55 | 0.000673 | -0.0195 | CFL | None | 3890 | 0.495 | 3890 | 0.495 | 1.1697 | 1.3596 | -0.0050129 | 3890 | 0.495 | 3890 | 0.495 | 1.17 | 1.36 | -0.00501
CFLNoneSDGHspExCZ06 | Com-Iltg-dWatt-CFL | SDG | Hsp | Ex | CZ06 | 4.2 | 0.000717 | 0 | 4.79 | 0.000882 | -0.0231 | 4.2 | 0.000717 | 0 | 4.79 | 0.000882 | -0.0231 | CFL | None | 4200 | 0.717 | 4200 | 0.717 | 1.1405 | 1.2301 | -0.0055 | 4200 | 0.717 | 4200 | 0.717 | 1.14 | 1.23 | -0.0055
CFLNoneSDGHspExCZ07 | Com-Iltg-dWatt-CFL | SDG | Hsp | Ex | CZ07 | 4.2 | 0.000717 | 0 | 4.83 | 0.000882 | -0.0218 | 4.2 | 0.000717 | 0 | 4.83 | 0.000882 | -0.0218 | CFL | None | 4200 | 0.717 | 4200 | 0.717 | 1.15 | 1.2301 | -0.0051905 | 4200 | 0.717 | 4200 | 0.717 | 1.15 | 1.23 | -0.00519
CFLNoneSDGHspExCZ08 | Com-Iltg-dWatt-CFL | SDG | Hsp | Ex | CZ08 | 4.2 | 0.000717 | 0 | 4.83 | 0.000882 | -0.0227 | 4.2 | 0.000717 | 0 | 4.83 | 0.000882 | -0.0227 | CFL | None | 4200 | 0.717 | 4200 | 0.717 | 1.15 | 1.2301 | -0.0054048 | 4200 | 0.717 | 4200 | 0.717 | 1.15 | 1.23 | -0.0054
CFLNoneSDGHspExCZ10 | Com-Iltg-dWatt-CFL | SDG | Hsp | Ex | CZ10 | 4.2 | 0.000717 | 0 | 4.83 | 0.000903 | -0.0239 | 4.2 | 0.000717 | 0 | 4.83 | 0.000903 | -0.0239 | CFL | None | 4200 | 0.717 | 4200 | 0.717 | 1.15 | 1.2594 | -0.0056905 | 4200 | 0.717 | 4200 | 0.717 | 1.15 | 1.26 | -0.00569
CFLNoneSDGHspExCZ14 | Com-Iltg-dWatt-CFL | SDG | Hsp | Ex | CZ14 | 4.2 | 0.000717 | 0 | 4.7 | 0.000911 | -0.0298 | 4.2 | 0.000717 | 0 | 4.7 | 0.000911 | -0.0298 | CFL | None | 4200 | 0.717 | 4200 | 0.717 | 1.119 | 1.2706 | -0.0070952 | 4200 | 0.717 | 4200 | 0.717 | 1.12 | 1.27 | -0.0071
CFLNoneSDGHspExIOU | Com-Iltg-dWatt-CFL | SDG | Hsp | Ex | IOU | 4.2 | 0.000717 | 0 | 4.83 | 0.000885 | -0.0222 | 4.2 | 0.000717 | 0 | 4.83 | 0.000885 | -0.0222 | CFL | None | 4200 | 0.717 | 4200 | 0.717 | 1.15 | 1.2343 | -0.0052857 | 4200 | 0.717 | 4200 | 0.717 | 1.15 | 1.23 | -0.00529
CFLNoneSDGHspNewCZ06 | Com-Iltg-dWatt-CFL | SDG | Hsp | New | CZ06 | 4.2 | 0.000717 | 0 | 4.62 | 0.00086 | -0.0223 | 4.2 | 0.000717 | 0 | 4.62 | 0.00086 | -0.0223 | CFL | None | 4200 | 0.717 | 4200 | 0.717 | 1.1 | 1.1994 | -0.0053095 | 4200 | 0.717 | 4200 | 0.717 | 1.1 | 1.2 | -0.00531
CFLNoneSDGHspNewCZ07 | Com-Iltg-dWatt-CFL | SDG | Hsp | New | CZ07 | 4.2 | 0.000717 | 0 | 4.66 | 0.00086 | -0.021 | 4.2 | 0.000717 | 0 | 4.66 | 0.00086 | -0.021 | CFL | None | 4200 | 0.717 | 4200 | 0.717 | 1.1095 | 1.1994 | -0.005 | 4200 | 0.717 | 4200 | 0.717 | 1.11 | 1.2 | -0.005
CFLNoneSDGHspNewCZ08 | Com-Iltg-dWatt-CFL | SDG | Hsp | New | CZ08 | 4.2 | 0.000717 | 0 | 4.66 | 0.00086 | -0.0227 | 4.2 | 0.000717 | 0 | 4.66 | 0.00086 | -0.0227 | CFL | None | 4200 | 0.717 | 4200 | 0.717 | 1.1095 | 1.1994 | -0.0054048 | 4200 | 0.717 | 4200 | 0.717 | 1.11 | 1.2 | -0.0054
CFLNoneSDGHspNewCZ10 | Com-Iltg-dWatt-CFL | SDG | Hsp | New | CZ10 | 4.2 | 0.000717 | 0 | 4.66 | 0.000882 | -0.0235 | 4.2 | 0.000717 | 0 | 4.66 | 0.000882 | -0.0235 | CFL | None | 4200 | 0.717 | 4200 | 0.717 | 1.1095 | 1.2301 | -0.0055952 | 4200 | 0.717 | 4200 | 0.717 | 1.11 | 1.23 | -0.0056
CFLNoneSDGHspNewCZ14 | Com-Iltg-dWatt-CFL | SDG | Hsp | New | CZ14 | 4.2 | 0.000717 | 0 | 4.58 | 0.000889 | -0.0302 | 4.2 | 0.000717 | 0 | 4.58 | 0.000889 | -0.0302 | CFL | None | 4200 | 0.717 | 4200 | 0.717 | 1.0905 | 1.2399 | -0.0071905 | 4200 | 0.717 | 4200 | 0.717 | 1.09 | 1.24 | -0.00719
CFLNoneSDGHspNewCZ15 | Com-Iltg-dWatt-CFL | SDG | Hsp | New | CZ15 | 4.2 | 0.000717 | 0 | 4.83 | 0.000903 | -0.021 | 4.2 | 0.000717 | 0 | 4.83 | 0.000903 | -0.021 | CFL | None | 4200 | 0.717 | 4200 | 0.717 | 1.15 | 1.2594 | -0.005 | 4200 | 0.717 | 4200 | 0.717 | 1.15 | 1.26 | -0.005
CFLNoneSDGHtlExCZ06 | Com-Iltg-dWatt-CFL | SDG | Htl | Ex | CZ06 | 1.67 | 0.0002 | 0 | 1.84 | 0.00025 | -0.00484 | 1.67 | 0.0002 | 0 | 1.84 | 0.00025 | -0.00484 | CFL | None | 1670 | 0.2 | 1670 | 0.2 | 1.1018 | 1.25 | -0.0028982 | 1670 | 0.2 | 1670 | 0.2 | 1.1 | 1.25 | -0.0029
CFLNoneSDGHtlExCZ07 | Com-Iltg-dWatt-CFL | SDG | Htl | Ex | CZ07 | 1.67 | 0.0002 | 0 | 1.85 | 0.00025 | -0.00434 | 1.67 | 0.0002 | 0 | 1.85 | 0.00025 | -0.00434 | CFL | None | 1670 | 0.2 | 1670 | 0.2 | 1.1078 | 1.25 | -0.0025988 | 1670 | 0.2 | 1670 | 0.2 | 1.11 | 1.25 | -0.0026
CFLNoneSDGHtlExCZ08 | Com-Iltg-dWatt-CFL | SDG | Htl | Ex | CZ08 | 1.67 | 0.0002 | 0 | 1.85 | 0.000254 | -0.00484 | 1.67 | 0.0002 | 0 | 1.85 | 0.000254 | -0.00484 | CFL | None | 1670 | 0.2 | 1670 | 0.2 | 1.1078 | 1.27 | -0.0028982 | 1670 | 0.2 | 1670 | 0.2 | 1.11 | 1.27 | -0.0029
CFLNoneSDGHtlExCZ10 | Com-Iltg-dWatt-CFL | SDG | Htl | Ex | CZ10 | 1.67 | 0.0002 | 0 | 1.85 | 0.000258 | -0.00518 | 1.67 | 0.0002 | 0 | 1.85 | 0.000258 | -0.00518 | CFL | None | 1670 | 0.2 | 1670 | 0.2 | 1.1078 | 1.29 | -0.0031018 | 1670 | 0.2 | 1670 | 0.2 | 1.11 | 1.29 | -0.0031
CFLNoneSDGHtlExCZ14 | Com-Iltg-dWatt-CFL | SDG | Htl | Ex | CZ14 | 1.67 | 0.0002 | 0 | 1.79 | 0.000258 | -0.00718 | 1.67 | 0.0002 | 0 | 1.79 | 0.000258 | -0.00718 | CFL | None | 1670 | 0.2 | 1670 | 0.2 | 1.0719 | 1.29 | -0.0042994 | 1670 | 0.2 | 1670 | 0.2 | 1.07 | 1.29 | -0.0043
CFLNoneSDGHtlExCZ15 | Com-Iltg-dWatt-CFL | SDG | Htl | Ex | CZ15 | 1.67 | 0.0002 | 0 | 1.95 | 0.000258 | -0.00351 | 1.67 | 0.0002 | 0 | 1.95 | 0.000258 | -0.00351 | CFL | None | 1670 | 0.2 | 1670 | 0.2 | 1.1677 | 1.29 | -0.0021018 | 1670 | 0.2 | 1670 | 0.2 | 1.17 | 1.29 | -0.0021
CFLNoneSDGHtlExIOU | Com-Iltg-dWatt-CFL | SDG | Htl | Ex | IOU | 1.67 | 0.0002 | 0 | 1.85 | 0.000251 | -0.00446 | 1.67 | 0.0002 | 0 | 1.85 | 0.000251 | -0.00446 | CFL | None | 1670 | 0.2 | 1670 | 0.2 | 1.1078 | 1.255 | -0.0026707 | 1670 | 0.2 | 1670 | 0.2 | 1.11 | 1.26 | -0.00267
CFLNoneSDGHtlNewCZ06 | Com-Iltg-dWatt-CFL | SDG | Htl | New | CZ06 | 1.67 | 0.0002 | 0 | 1.82 | 0.000256 | -0.00417 | 1.67 | 0.0002 | 0 | 1.82 | 0.000256 | -0.00417 | CFL | None | 1670 | 0.2 | 1670 | 0.2 | 1.0898 | 1.28 | -0.002497 | 1670 | 0.2 | 1670 | 0.2 | 1.09 | 1.28 | -0.0025
CFLNoneSDGHtlNewCZ07 | Com-Iltg-dWatt-CFL | SDG | Htl | New | CZ07 | 1.67 | 0.0002 | 0 | 1.85 | 0.000254 | -0.00367 | 1.67 | 0.0002 | 0 | 1.85 | 0.000254 | -0.00367 | CFL | None | 1670 | 0.2 | 1670 | 0.2 | 1.1078 | 1.27 | -0.0021976 | 1670 | 0.2 | 1670 | 0.2 | 1.11 | 1.27 | -0.0022
CFLNoneSDGHtlNewCZ08 | Com-Iltg-dWatt-CFL | SDG | Htl | New | CZ08 | 1.67 | 0.0002 | 0 | 1.87 | 0.000264 | -0.00417 | 1.67 | 0.0002 | 0 | 1.87 | 0.000264 | -0.00417 | CFL | None | 1670 | 0.2 | 1670 | 0.2 | 1.1198 | 1.32 | -0.002497 | 1670 | 0.2 | 1670 | 0.2 | 1.12 | 1.32 | -0.0025
CFLNoneSDGHtlNewCZ10 | Com-Iltg-dWatt-CFL | SDG | Htl | New | CZ10 | 1.67 | 0.0002 | 0 | 1.85 | 0.000264 | -0.00468 | 1.67 | 0.0002 | 0 | 1.85 | 0.000264 | -0.00468 | CFL | None | 1670 | 0.2 | 1670 | 0.2 | 1.1078 | 1.32 | -0.0028024 | 1670 | 0.2 | 1670 | 0.2 | 1.11 | 1.32 | -0.0028
CFLNoneSDGHtlNewCZ14 | Com-Iltg-dWatt-CFL | SDG | Htl | New | CZ14 | 1.67 | 0.0002 | 0 | 1.77 | 0.000264 | -0.00751 | 1.67 | 0.0002 | 0 | 1.77 | 0.000264 | -0.00751 | CFL | None | 1670 | 0.2 | 1670 | 0.2 | 1.0599 | 1.32 | -0.004497 | 1670 | 0.2 | 1670 | 0.2 | 1.06 | 1.32 | -0.0045
CFLNoneSDGHtlNewCZ15 | Com-Iltg-dWatt-CFL | SDG | Htl | New | CZ15 | 1.67 | 0.0002 | 0 | 1.95 | 0.000266 | -0.00301 | 1.67 | 0.0002 | 0 | 1.95 | 0.000266 | -0.00301 | CFL | None | 1670 | 0.2 | 1670 | 0.2 | 1.1677 | 1.33 | -0.0018024 | 1670 | 0.2 | 1670 | 0.2 | 1.17 | 1.33 | -0.0018
CFLNoneSDGMBTExCZ06 | Com-Iltg-dWatt-CFL | SDG | MBT | Ex | CZ06 | 3.09 | 0.00078 | 0 | 3.62 | 0.000975 | -0.000649 | 3.09 | 0.00078 | 0 | 3.62 | 0.000975 | -0.000649 | CFL | None | 3090 | 0.78 | 3090 | 0.78 | 1.1715 | 1.25 | -0.00021003 | 3090 | 0.78 | 3090 | 0.78 | 1.17 | 1.25 | -0.00021
CFLNoneSDGMBTExCZ07 | Com-Iltg-dWatt-CFL | SDG | MBT | Ex | CZ07 | 3.09 | 0.00078 | 0 | 3.62 | 0.000959 | 0 | 3.09 | 0.00078 | 0 | 3.62 | 0.000959 | 0 | CFL | None | 3090 | 0.78 | 3090 | 0.78 | 1.1715 | 1.2295 | 0 | 3090 | 0.78 | 3090 | 0.78 | 1.17 | 1.23 | 0
CFLNoneSDGMBTExCZ08 | Com-Iltg-dWatt-CFL | SDG | MBT | Ex | CZ08 | 3.09 | 0.00078 | 0 | 3.62 | 0.000998 | -0.000649 | 3.09 | 0.00078 | 0 | 3.62 | 0.000998 | -0.000649 | CFL | None | 3090 | 0.78 | 3090 | 0.78 | 1.1715 | 1.2795 | -0.00021003 | 3090 | 0.78 | 3090 | 0.78 | 1.17 | 1.28 | -0.00021
CFLNoneSDGMBTExCZ10 | Com-Iltg-dWatt-CFL | SDG | MBT | Ex | CZ10 | 3.09 | 0.00078 | 0 | 3.62 | 0.000959 | -0.000772 | 3.09 | 0.00078 | 0 | 3.62 | 0.000959 | -0.000772 | CFL | None | 3090 | 0.78 | 3090 | 0.78 | 1.1715 | 1.2295 | -0.00024984 | 3090 | 0.78 | 3090 | 0.78 | 1.17 | 1.23 | -0.00025
CFLNoneSDGMBTExCZ14 | Com-Iltg-dWatt-CFL | SDG | MBT | Ex | CZ14 | 3.09 | 0.00078 | 0 | 3.55 | 0.000983 | -0.00278 | 3.09 | 0.00078 | 0 | 3.55 | 0.000983 | -0.00278 | CFL | None | 3090 | 0.78 | 3090 | 0.78 | 1.1489 | 1.2603 | -0.00089968 | 3090 | 0.78 | 3090 | 0.78 | 1.15 | 1.26 | -0.0009
CFLNoneSDGMBTExCZ15 | Com-Iltg-dWatt-CFL | SDG | MBT | Ex | CZ15 | 3.09 | 0.00078 | 0 | 3.77 | 0.000944 | 0 | 3.09 | 0.00078 | 0 | 3.77 | 0.000944 | 0 | CFL | None | 3090 | 0.78 | 3090 | 0.78 | 1.2201 | 1.2103 | 0 | 3090 | 0.78 | 3090 | 0.78 | 1.22 | 1.21 | 0
CFLNoneSDGMBTExIOU | Com-Iltg-dWatt-CFL | SDG | MBT | Ex | IOU | 3.09 | 0.00078 | 0 | 3.62 | 0.00096 | -0.000295 | 3.09 | 0.00078 | 0 | 3.62 | 0.00096 | -0.000295 | CFL | None | 3090 | 0.78 | 3090 | 0.78 | 1.1715 | 1.2308 | -9.5469e-05 | 3090 | 0.78 | 3090 | 0.78 | 1.17 | 1.23 | -9.55e-05
CFLNoneSDGMBTNewCZ06 | Com-Iltg-dWatt-CFL | SDG | MBT | New | CZ06 | 3.09 | 0.00078 | 0 | 3.52 | 0.000983 | -0.000865 | 3.09 | 0.00078 | 0 | 3.52 | 0.000983 | -0.000865 | CFL | None | 3090 | 0.78 | 3090 | 0.78 | 1.1392 | 1.2603 | -0.00027994 | 3090 | 0.78 | 3090 | 0.78 | 1.14 | 1.26 | -0.00028
CFLNoneSDGMBTNewCZ07 | Com-Iltg-dWatt-CFL | SDG | MBT | New | CZ07 | 3.09 | 0.00078 | 0 | 3.58 | 0.00101 | -0.000618 | 3.09 | 0.00078 | 0 | 3.58 | 0.00101 | -0.000618 | CFL | None | 3090 | 0.78 | 3090 | 0.78 | 1.1586 | 1.2949 | -0.0002 | 3090 | 0.78 | 3090 | 0.78 | 1.16 | 1.29 | -0.0002
CFLNoneSDGMBTNewCZ08 | Com-Iltg-dWatt-CFL | SDG | MBT | New | CZ08 | 3.09 | 0.00078 | 0 | 3.62 | 0.00104 | -0.000772 | 3.09 | 0.00078 | 0 | 3.62 | 0.00104 | -0.000772 | CFL | None | 3090 | 0.78 | 3090 | 0.78 | 1.1715 | 1.3333 | -0.00024984 | 3090 | 0.78 | 3090 | 0.78 | 1.17 | 1.33 | -0.00025
CFLNoneSDGMBTNewCZ10 | Com-Iltg-dWatt-CFL | SDG | MBT | New | CZ10 | 3.09 | 0.00078 | 0 | 3.62 | 0.00105 | -0.000711 | 3.09 | 0.00078 | 0 | 3.62 | 0.00105 | -0.000711 | CFL | None | 3090 | 0.78 | 3090 | 0.78 | 1.1715 | 1.3462 | -0.0002301 | 3090 | 0.78 | 3090 | 0.78 | 1.17 | 1.35 | -0.00023
CFLNoneSDGMBTNewCZ14 | Com-Iltg-dWatt-CFL | SDG | MBT | New | CZ14 | 3.09 | 0.00078 | 0 | 3.52 | 0.00106 | -0.00222 | 3.09 | 0.00078 | 0 | 3.52 | 0.00106 | -0.00222 | CFL | None | 3090 | 0.78 | 3090 | 0.78 | 1.1392 | 1.359 | -0.00071845 | 3090 | 0.78 | 3090 | 0.78 | 1.14 | 1.36 | -0.000718
CFLNoneSDGMBTNewCZ15 | Com-Iltg-dWatt-CFL | SDG | MBT | New | CZ15 | 3.09 | 0.00078 | 0 | 3.8 | 0.00108 | 0 | 3.09 | 0.00078 | 0 | 3.8 | 0.00108 | 0 | CFL | None | 3090 | 0.78 | 3090 | 0.78 | 1.2298 | 1.3846 | 0 | 3090 | 0.78 | 3090 | 0.78 | 1.23 | 1.38 | 0
CFLNoneSDGMLIExCZ06 | Com-Iltg-dWatt-CFL | SDG | MLI | Ex | CZ06 | 2.58 | 0.000777 | 0 | 2.79 | 0.000925 | -0.00516 | 2.58 | 0.000777 | 0 | 2.79 | 0.000925 | -0.00516 | CFL | None | 2580 | 0.777 | 2580 | 0.777 | 1.0814 | 1.1905 | -0.002 | 2580 | 0.777 | 2580 | 0.777 | 1.08 | 1.19 | -0.002
CFLNoneSDGMLIExCZ07 | Com-Iltg-dWatt-CFL | SDG | MLI | Ex | CZ07 | 2.58 | 0.000777 | 0 | 2.81 | 0.000932 | -0.00335 | 2.58 | 0.000777 | 0 | 2.81 | 0.000932 | -0.00335 | CFL | None | 2580 | 0.777 | 2580 | 0.777 | 1.0891 | 1.1995 | -0.0012984 | 2580 | 0.777 | 2580 | 0.777 | 1.09 | 1.2 | -0.0013
CFLNoneSDGMLIExCZ08 | Com-Iltg-dWatt-CFL | SDG | MLI | Ex | CZ08 | 2.58 | 0.000777 | 0 | 2.84 | 0.000932 | -0.00439 | 2.58 | 0.000777 | 0 | 2.84 | 0.000932 | -0.00439 | CFL | None | 2580 | 0.777 | 2580 | 0.777 | 1.1008 | 1.1995 | -0.0017016 | 2580 | 0.777 | 2580 | 0.777 | 1.1 | 1.2 | -0.0017
CFLNoneSDGMLIExCZ10 | Com-Iltg-dWatt-CFL | SDG | MLI | Ex | CZ10 | 2.58 | 0.000777 | 0 | 2.86 | 0.000932 | -0.00413 | 2.58 | 0.000777 | 0 | 2.86 | 0.000932 | -0.00413 | CFL | None | 2580 | 0.777 | 2580 | 0.777 | 1.1085 | 1.1995 | -0.0016008 | 2580 | 0.777 | 2580 | 0.777 | 1.11 | 1.2 | -0.0016
CFLNoneSDGMLIExCZ14 | Com-Iltg-dWatt-CFL | SDG | MLI | Ex | CZ14 | 2.58 | 0.000777 | 0 | 2.76 | 0.00094 | -0.0152 | 2.58 | 0.000777 | 0 | 2.76 | 0.00094 | -0.0152 | CFL | None | 2580 | 0.777 | 2580 | 0.777 | 1.0698 | 1.2098 | -0.0058915 | 2580 | 0.777 | 2580 | 0.777 | 1.07 | 1.21 | -0.00589
CFLNoneSDGMLIExCZ15 | Com-Iltg-dWatt-CFL | SDG | MLI | Ex | CZ15 | 2.58 | 0.000777 | 0 | 2.99 | 0.000925 | -0.00196 | 2.58 | 0.000777 | 0 | 2.99 | 0.000925 | -0.00196 | CFL | None | 2580 | 0.777 | 2580 | 0.777 | 1.1589 | 1.1905 | -0.00075969 | 2580 | 0.777 | 2580 | 0.777 | 1.16 | 1.19 | -0.00076
CFLNoneSDGMLIExIOU | Com-Iltg-dWatt-CFL | SDG | MLI | Ex | IOU | 2.58 | 0.000777 | 0 | 2.83 | 0.000932 | -0.00377 | 2.58 | 0.000777 | 0 | 2.83 | 0.000932 | -0.00377 | CFL | None | 2580 | 0.777 | 2580 | 0.777 | 1.0969 | 1.1995 | -0.0014612 | 2580 | 0.777 | 2580 | 0.777 | 1.1 | 1.2 | -0.00146
CFLNoneSDGMLINewCZ06 | Com-Iltg-dWatt-CFL | SDG | MLI | New | CZ06 | 2.58 | 0.000777 | 0 | 2.68 | 0.000925 | -0.0098 | 2.58 | 0.000777 | 0 | 2.68 | 0.000925 | -0.0098 | CFL | None | 2580 | 0.777 | 2580 | 0.777 | 1.0388 | 1.1905 | -0.0037984 | 2580 | 0.777 | 2580 | 0.777 | 1.04 | 1.19 | -0.0038
CFLNoneSDGMLINewCZ07 | Com-Iltg-dWatt-CFL | SDG | MLI | New | CZ07 | 2.58 | 0.000777 | 0 | 2.71 | 0.000925 | -0.00619 | 2.58 | 0.000777 | 0 | 2.71 | 0.000925 | -0.00619 | CFL | None | 2580 | 0.777 | 2580 | 0.777 | 1.0504 | 1.1905 | -0.0023992 | 2580 | 0.777 | 2580 | 0.777 | 1.05 | 1.19 | -0.0024
CFLNoneSDGMLINewCZ08 | Com-Iltg-dWatt-CFL | SDG | MLI | New | CZ08 | 2.58 | 0.000777 | 0 | 2.76 | 0.000917 | -0.00697 | 2.58 | 0.000777 | 0 | 2.76 | 0.000917 | -0.00697 | CFL | None | 2580 | 0.777 | 2580 | 0.777 | 1.0698 | 1.1802 | -0.0027016 | 2580 | 0.777 | 2580 | 0.777 | 1.07 | 1.18 | -0.0027
CFLNoneSDGMLINewCZ10 | Com-Iltg-dWatt-CFL | SDG | MLI | New | CZ10 | 2.58 | 0.000777 | 0 | 2.89 | 0.000979 | -0.00593 | 2.58 | 0.000777 | 0 | 2.89 | 0.000979 | -0.00593 | CFL | None | 2580 | 0.777 | 2580 | 0.777 | 1.1202 | 1.26 | -0.0022984 | 2580 | 0.777 | 2580 | 0.777 | 1.12 | 1.26 | -0.0023
CFLNoneSDGMLINewCZ14 | Com-Iltg-dWatt-CFL | SDG | MLI | New | CZ14 | 2.58 | 0.000777 | 0 | 2.79 | 0.000979 | -0.0173 | 2.58 | 0.000777 | 0 | 2.79 | 0.000979 | -0.0173 | CFL | None | 2580 | 0.777 | 2580 | 0.777 | 1.0814 | 1.26 | -0.0067054 | 2580 | 0.777 | 2580 | 0.777 | 1.08 | 1.26 | -0.00671
CFLNoneSDGMLINewCZ15 | Com-Iltg-dWatt-CFL | SDG | MLI | New | CZ15 | 2.58 | 0.000777 | 0 | 2.81 | 0.00087 | -0.00134 | 2.58 | 0.000777 | 0 | 2.81 | 0.00087 | -0.00134 | CFL | None | 2580 | 0.777 | 2580 | 0.777 | 1.0891 | 1.1197 | -0.00051938 | 2580 | 0.777 | 2580 | 0.777 | 1.09 | 1.12 | -0.000519
CFLNoneSDGMtlExCZ06 | Com-Iltg-dWatt-CFL | SDG | Mtl | Ex | CZ06 | 1.37 | 0.000151 | 0 | 1.55 | 0.000189 | -0.00384 | 1.37 | 0.000151 | 0 | 1.55 | 0.000189 | -0.00384 | CFL | None | 1370 | 0.151 | 1370 | 0.151 | 1.1314 | 1.2517 | -0.0028029 | 1370 | 0.151 | 1370 | 0.151 | 1.13 | 1.25 | -0.0028
CFLNoneSDGMtlExCZ07 | Com-Iltg-dWatt-CFL | SDG | Mtl | Ex | CZ07 | 1.37 | 0.000151 | 0 | 1.56 | 0.000189 | -0.00315 | 1.37 | 0.000151 | 0 | 1.56 | 0.000189 | -0.00315 | CFL | None | 1370 | 0.151 | 1370 | 0.151 | 1.1387 | 1.2517 | -0.0022993 | 1370 | 0.151 | 1370 | 0.151 | 1.14 | 1.25 | -0.0023
CFLNoneSDGMtlExCZ08 | Com-Iltg-dWatt-CFL | SDG | Mtl | Ex | CZ08 | 1.37 | 0.000151 | 0 | 1.56 | 0.000192 | -0.00343 | 1.37 | 0.000151 | 0 | 1.56 | 0.000192 | -0.00343 | CFL | None | 1370 | 0.151 | 1370 | 0.151 | 1.1387 | 1.2715 | -0.0025036 | 1370 | 0.151 | 1370 | 0.151 | 1.14 | 1.27 | -0.0025
CFLNoneSDGMtlExCZ10 | Com-Iltg-dWatt-CFL | SDG | Mtl | Ex | CZ10 | 1.37 | 0.000151 | 0 | 1.55 | 0.000193 | -0.00384 | 1.37 | 0.000151 | 0 | 1.55 | 0.000193 | -0.00384 | CFL | None | 1370 | 0.151 | 1370 | 0.151 | 1.1314 | 1.2781 | -0.0028029 | 1370 | 0.151 | 1370 | 0.151 | 1.13 | 1.28 | -0.0028
CFLNoneSDGMtlExCZ14 | Com-Iltg-dWatt-CFL | SDG | Mtl | Ex | CZ14 | 1.37 | 0.000151 | 0 | 1.49 | 0.000196 | -0.00534 | 1.37 | 0.000151 | 0 | 1.49 | 0.000196 | -0.00534 | CFL | None | 1370 | 0.151 | 1370 | 0.151 | 1.0876 | 1.298 | -0.0038978 | 1370 | 0.151 | 1370 | 0.151 | 1.09 | 1.3 | -0.0039
CFLNoneSDGMtlExCZ15 | Com-Iltg-dWatt-CFL | SDG | Mtl | Ex | CZ15 | 1.37 | 0.000151 | 0 | 1.63 | 0.000199 | -0.00192 | 1.37 | 0.000151 | 0 | 1.63 | 0.000199 | -0.00192 | CFL | None | 1370 | 0.151 | 1370 | 0.151 | 1.1898 | 1.3179 | -0.0014015 | 1370 | 0.151 | 1370 | 0.151 | 1.19 | 1.32 | -0.0014
CFLNoneSDGMtlExIOU | Com-Iltg-dWatt-CFL | SDG | Mtl | Ex | IOU | 1.37 | 0.000151 | 0 | 1.56 | 0.00019 | -0.00326 | 1.37 | 0.000151 | 0 | 1.56 | 0.00019 | -0.00326 | CFL | None | 1370 | 0.151 | 1370 | 0.151 | 1.1387 | 1.2583 | -0.0023796 | 1370 | 0.151 | 1370 | 0.151 | 1.14 | 1.26 | -0.00238
CFLNoneSDGMtlNewCZ06 | Com-Iltg-dWatt-CFL | SDG | Mtl | New | CZ06 | 1.37 | 0.000151 | 0 | 1.53 | 0.000193 | -0.00438 | 1.37 | 0.000151 | 0 | 1.53 | 0.000193 | -0.00438 | CFL | None | 1370 | 0.151 | 1370 | 0.151 | 1.1168 | 1.2781 | -0.0031971 | 1370 | 0.151 | 1370 | 0.151 | 1.12 | 1.28 | -0.0032
CFLNoneSDGMtlNewCZ07 | Com-Iltg-dWatt-CFL | SDG | Mtl | New | CZ07 | 1.37 | 0.000151 | 0 | 1.56 | 0.000193 | -0.00356 | 1.37 | 0.000151 | 0 | 1.56 | 0.000193 | -0.00356 | CFL | None | 1370 | 0.151 | 1370 | 0.151 | 1.1387 | 1.2781 | -0.0025985 | 1370 | 0.151 | 1370 | 0.151 | 1.14 | 1.28 | -0.0026
CFLNoneSDGMtlNewCZ08 | Com-Iltg-dWatt-CFL | SDG | Mtl | New | CZ08 | 1.37 | 0.000151 | 0 | 1.58 | 0.000201 | -0.00411 | 1.37 | 0.000151 | 0 | 1.58 | 0.000201 | -0.00411 | CFL | None | 1370 | 0.151 | 1370 | 0.151 | 1.1533 | 1.3311 | -0.003 | 1370 | 0.151 | 1370 | 0.151 | 1.15 | 1.33 | -0.003
CFLNoneSDGMtlNewCZ10 | Com-Iltg-dWatt-CFL | SDG | Mtl | New | CZ10 | 1.37 | 0.000151 | 0 | 1.55 | 0.000199 | -0.00438 | 1.37 | 0.000151 | 0 | 1.55 | 0.000199 | -0.00438 | CFL | None | 1370 | 0.151 | 1370 | 0.151 | 1.1314 | 1.3179 | -0.0031971 | 1370 | 0.151 | 1370 | 0.151 | 1.13 | 1.32 | -0.0032
CFLNoneSDGMtlNewCZ14 | Com-Iltg-dWatt-CFL | SDG | Mtl | New | CZ14 | 1.37 | 0.000151 | 0 | 1.47 | 0.000201 | -0.00658 | 1.37 | 0.000151 | 0 | 1.47 | 0.000201 | -0.00658 | CFL | None | 1370 | 0.151 | 1370 | 0.151 | 1.073 | 1.3311 | -0.0048029 | 1370 | 0.151 | 1370 | 0.151 | 1.07 | 1.33 | -0.0048
CFLNoneSDGMtlNewCZ15 | Com-Iltg-dWatt-CFL | SDG | Mtl | New | CZ15 | 1.37 | 0.000151 | 0 | 1.64 | 0.000202 | -0.00219 | 1.37 | 0.000151 | 0 | 1.64 | 0.000202 | -0.00219 | CFL | None | 1370 | 0.151 | 1370 | 0.151 | 1.1971 | 1.3377 | -0.0015985 | 1370 | 0.151 | 1370 | 0.151 | 1.2 | 1.34 | -0.0016
CFLNoneSDGNrsExCZ06 | Com-Iltg-dWatt-CFL | SDG | Nrs | Ex | CZ06 | 3.57 | 0.000565 | 0 | 3.82 | 0.000712 | -0.035 | 3.57 | 0.000565 | 0 | 3.82 | 0.000712 | -0.035 | CFL | None | 3570 | 0.565 | 3570 | 0.565 | 1.07 | 1.2602 | -0.0098039 | 3570 | 0.565 | 3570 | 0.565 | 1.07 | 1.26 | -0.0098
CFLNoneSDGNrsExCZ07 | Com-Iltg-dWatt-CFL | SDG | Nrs | Ex | CZ07 | 3.57 | 0.000565 | 0 | 3.89 | 0.000712 | -0.0314 | 3.57 | 0.000565 | 0 | 3.89 | 0.000712 | -0.0314 | CFL | None | 3570 | 0.565 | 3570 | 0.565 | 1.0896 | 1.2602 | -0.0087955 | 3570 | 0.565 | 3570 | 0.565 | 1.09 | 1.26 | -0.0088
CFLNoneSDGNrsExCZ08 | Com-Iltg-dWatt-CFL | SDG | Nrs | Ex | CZ08 | 3.57 | 0.000565 | 0 | 3.89 | 0.000723 | -0.0325 | 3.57 | 0.000565 | 0 | 3.89 | 0.000723 | -0.0325 | CFL | None | 3570 | 0.565 | 3570 | 0.565 | 1.0896 | 1.2796 | -0.0091036 | 3570 | 0.565 | 3570 | 0.565 | 1.09 | 1.28 | -0.0091
CFLNoneSDGNrsExCZ10 | Com-Iltg-dWatt-CFL | SDG | Nrs | Ex | CZ10 | 3.57 | 0.000565 | 0 | 3.93 | 0.00074 | -0.0336 | 3.57 | 0.000565 | 0 | 3.93 | 0.00074 | -0.0336 | CFL | None | 3570 | 0.565 | 3570 | 0.565 | 1.1008 | 1.3097 | -0.0094118 | 3570 | 0.565 | 3570 | 0.565 | 1.1 | 1.31 | -0.00941
CFLNoneSDGNrsExCZ14 | Com-Iltg-dWatt-CFL | SDG | Nrs | Ex | CZ14 | 3.57 | 0.000565 | 0 | 3.86 | 0.000757 | -0.0393 | 3.57 | 0.000565 | 0 | 3.86 | 0.000757 | -0.0393 | CFL | None | 3570 | 0.565 | 3570 | 0.565 | 1.0812 | 1.3398 | -0.011008 | 3570 | 0.565 | 3570 | 0.565 | 1.08 | 1.34 | -0.011
CFLNoneSDGNrsExIOU | Com-Iltg-dWatt-CFL | SDG | Nrs | Ex | IOU | 3.57 | 0.000565 | 0 | 3.89 | 0.000716 | -0.0319 | 3.57 | 0.000565 | 0 | 3.89 | 0.000716 | -0.0319 | CFL | None | 3570 | 0.565 | 3570 | 0.565 | 1.0896 | 1.2673 | -0.0089356 | 3570 | 0.565 | 3570 | 0.565 | 1.09 | 1.27 | -0.00894
CFLNoneSDGNrsNewCZ06 | Com-Iltg-dWatt-CFL | SDG | Nrs | New | CZ06 | 3.57 | 0.000565 | 0 | 3.21 | 0.000621 | -0.0293 | 3.57 | 0.000565 | 0 | 3.21 | 0.000621 | -0.0293 | CFL | None | 3570 | 0.565 | 3570 | 0.565 | 0.89916 | 1.0991 | -0.0082073 | 3570 | 0.565 | 3570 | 0.565 | 0.899 | 1.1 | -0.00821
CFLNoneSDGNrsNewCZ07 | Com-Iltg-dWatt-CFL | SDG | Nrs | New | CZ07 | 3.57 | 0.000565 | 0 | 3.75 | 0.000712 | -0.0325 | 3.57 | 0.000565 | 0 | 3.75 | 0.000712 | -0.0325 | CFL | None | 3570 | 0.565 | 3570 | 0.565 | 1.0504 | 1.2602 | -0.0091036 | 3570 | 0.565 | 3570 | 0.565 | 1.05 | 1.26 | -0.0091
CFLNoneSDGNrsNewCZ08 | Com-Iltg-dWatt-CFL | SDG | Nrs | New | CZ08 | 3.57 | 0.000565 | 0 | 3.78 | 0.000712 | -0.0343 | 3.57 | 0.000565 | 0 | 3.78 | 0.000712 | -0.0343 | CFL | None | 3570 | 0.565 | 3570 | 0.565 | 1.0588 | 1.2602 | -0.0096078 | 3570 | 0.565 | 3570 | 0.565 | 1.06 | 1.26 | -0.00961
CFLNoneSDGNrsNewCZ10 | Com-Iltg-dWatt-CFL | SDG | Nrs | New | CZ10 | 3.57 | 0.000565 | 0 | 3.86 | 0.000729 | -0.0328 | 3.57 | 0.000565 | 0 | 3.86 | 0.000729 | -0.0328 | CFL | None | 3570 | 0.565 | 3570 | 0.565 | 1.0812 | 1.2903 | -0.0091877 | 3570 | 0.565 | 3570 | 0.565 | 1.08 | 1.29 | -0.00919
CFLNoneSDGNrsNewCZ14 | Com-Iltg-dWatt-CFL | SDG | Nrs | New | CZ14 | 3.57 | 0.000565 | 0 | 3.78 | 0.00074 | -0.0428 | 3.57 | 0.000565 | 0 | 3.78 | 0.00074 | -0.0428 | CFL | None | 3570 | 0.565 | 3570 | 0.565 | 1.0588 | 1.3097 | -0.011989 | 3570 | 0.565 | 3570 | 0.565 | 1.06 | 1.31 | -0.012
CFLNoneSDGNrsNewCZ15 | Com-Iltg-dWatt-CFL | SDG | Nrs | New | CZ15 | 3.57 | 0.000565 | 0 | 4.11 | 0.000751 | -0.02 | 3.57 | 0.000565 | 0 | 4.11 | 0.000751 | -0.02 | CFL | None | 3570 | 0.565 | 3570 | 0.565 | 1.1513 | 1.3292 | -0.0056022 | 3570 | 0.565 | 3570 | 0.565 | 1.15 | 1.33 | -0.0056
CFLNoneSDGOfLExCZ06 | Com-Iltg-dWatt-CFL | SDG | OfL | Ex | CZ06 | 3 | 0.000625 | 0 | 3.45 | 0.000787 | -0.0063 | 3 | 0.000625 | 0 | 3.45 | 0.000787 | -0.0063 | CFL | None | 3000 | 0.625 | 3000 | 0.625 | 1.15 | 1.2592 | -0.0021 | 3000 | 0.625 | 3000 | 0.625 | 1.15 | 1.26 | -0.0021
CFLNoneSDGOfLExCZ07 | Com-Iltg-dWatt-CFL | SDG | OfL | Ex | CZ07 | 3 | 0.000625 | 0 | 3.48 | 0.0008 | -0.0063 | 3 | 0.000625 | 0 | 3.48 | 0.0008 | -0.0063 | CFL | None | 3000 | 0.625 | 3000 | 0.625 | 1.16 | 1.28 | -0.0021 | 3000 | 0.625 | 3000 | 0.625 | 1.16 | 1.28 | -0.0021
CFLNoneSDGOfLExCZ08 | Com-Iltg-dWatt-CFL | SDG | OfL | Ex | CZ08 | 3 | 0.000625 | 0 | 3.48 | 0.000831 | -0.0066 | 3 | 0.000625 | 0 | 3.48 | 0.000831 | -0.0066 | CFL | None | 3000 | 0.625 | 3000 | 0.625 | 1.16 | 1.3296 | -0.0022 | 3000 | 0.625 | 3000 | 0.625 | 1.16 | 1.33 | -0.0022
CFLNoneSDGOfLExCZ10 | Com-Iltg-dWatt-CFL | SDG | OfL | Ex | CZ10 | 3 | 0.000625 | 0 | 3.45 | 0.000775 | -0.0078 | 3 | 0.000625 | 0 | 3.45 | 0.000775 | -0.0078 | CFL | None | 3000 | 0.625 | 3000 | 0.625 | 1.15 | 1.24 | -0.0026 | 3000 | 0.625 | 3000 | 0.625 | 1.15 | 1.24 | -0.0026
CFLNoneSDGOfLExCZ14 | Com-Iltg-dWatt-CFL | SDG | OfL | Ex | CZ14 | 3 | 0.000625 | 0 | 3.39 | 0.000787 | -0.0114 | 3 | 0.000625 | 0 | 3.39 | 0.000787 | -0.0114 | CFL | None | 3000 | 0.625 | 3000 | 0.625 | 1.13 | 1.2592 | -0.0038 | 3000 | 0.625 | 3000 | 0.625 | 1.13 | 1.26 | -0.0038
CFLNoneSDGOfLExCZ15 | Com-Iltg-dWatt-CFL | SDG | OfL | Ex | CZ15 | 3 | 0.000625 | 0 | 3.69 | 0.000825 | -0.0051 | 3 | 0.000625 | 0 | 3.69 | 0.000825 | -0.0051 | CFL | None | 3000 | 0.625 | 3000 | 0.625 | 1.23 | 1.32 | -0.0017 | 3000 | 0.625 | 3000 | 0.625 | 1.23 | 1.32 | -0.0017
CFLNoneSDGOfLExIOU | Com-Iltg-dWatt-CFL | SDG | OfL | Ex | IOU | 3 | 0.000625 | 0 | 3.47 | 0.000796 | -0.00659 | 3 | 0.000625 | 0 | 3.47 | 0.000796 | -0.00659 | CFL | None | 3000 | 0.625 | 3000 | 0.625 | 1.1567 | 1.2736 | -0.0021967 | 3000 | 0.625 | 3000 | 0.625 | 1.16 | 1.27 | -0.0022
CFLNoneSDGOfLNewCZ06 | Com-Iltg-dWatt-CFL | SDG | OfL | New | CZ06 | 3 | 0.000625 | 0 | 3.45 | 0.000769 | -0.0039 | 3 | 0.000625 | 0 | 3.45 | 0.000769 | -0.0039 | CFL | None | 3000 | 0.625 | 3000 | 0.625 | 1.15 | 1.2304 | -0.0013 | 3000 | 0.625 | 3000 | 0.625 | 1.15 | 1.23 | -0.0013
CFLNoneSDGOfLNewCZ07 | Com-Iltg-dWatt-CFL | SDG | OfL | New | CZ07 | 3 | 0.000625 | 0 | 3.48 | 0.000781 | -0.0039 | 3 | 0.000625 | 0 | 3.48 | 0.000781 | -0.0039 | CFL | None | 3000 | 0.625 | 3000 | 0.625 | 1.16 | 1.2496 | -0.0013 | 3000 | 0.625 | 3000 | 0.625 | 1.16 | 1.25 | -0.0013
CFLNoneSDGOfLNewCZ08 | Com-Iltg-dWatt-CFL | SDG | OfL | New | CZ08 | 3 | 0.000625 | 0 | 3.51 | 0.000812 | -0.0021 | 3 | 0.000625 | 0 | 3.51 | 0.000812 | -0.0021 | CFL | None | 3000 | 0.625 | 3000 | 0.625 | 1.17 | 1.2992 | -0.0007 | 3000 | 0.625 | 3000 | 0.625 | 1.17 | 1.3 | -0.0007
CFLNoneSDGOfLNewCZ10 | Com-Iltg-dWatt-CFL | SDG | OfL | New | CZ10 | 3 | 0.000625 | 0 | 3.48 | 0.000769 | -0.0039 | 3 | 0.000625 | 0 | 3.48 | 0.000769 | -0.0039 | CFL | None | 3000 | 0.625 | 3000 | 0.625 | 1.16 | 1.2304 | -0.0013 | 3000 | 0.625 | 3000 | 0.625 | 1.16 | 1.23 | -0.0013
CFLNoneSDGOfLNewCZ14 | Com-Iltg-dWatt-CFL | SDG | OfL | New | CZ14 | 3 | 0.000625 | 0 | 3.42 | 0.000787 | -0.0087 | 3 | 0.000625 | 0 | 3.42 | 0.000787 | -0.0087 | CFL | None | 3000 | 0.625 | 3000 | 0.625 | 1.14 | 1.2592 | -0.0029 | 3000 | 0.625 | 3000 | 0.625 | 1.14 | 1.26 | -0.0029
CFLNoneSDGOfLNewCZ15 | Com-Iltg-dWatt-CFL | SDG | OfL | New | CZ15 | 3 | 0.000625 | 0 | 3.63 | 0.000812 | -0.00276 | 3 | 0.000625 | 0 | 3.63 | 0.000812 | -0.00276 | CFL | None | 3000 | 0.625 | 3000 | 0.625 | 1.21 | 1.2992 | -0.00092 | 3000 | 0.625 | 3000 | 0.625 | 1.21 | 1.3 | -0.00092
CFLNoneSDGOfSExCZ06 | Com-Iltg-dWatt-CFL | SDG | OfS | Ex | CZ06 | 2.98 | 0.000678 | 0 | 3.43 | 0.000868 | -0.00152 | 2.98 | 0.000678 | 0 | 3.43 | 0.000868 | -0.00152 | CFL | None | 2980 | 0.678 | 2980 | 0.678 | 1.151 | 1.2802 | -0.00051007 | 2980 | 0.678 | 2980 | 0.678 | 1.15 | 1.28 | -0.00051
CFLNoneSDGOfSExCZ07 | Com-Iltg-dWatt-CFL | SDG | OfS | Ex | CZ07 | 2.98 | 0.000678 | 0 | 3.46 | 0.000847 | -0.00107 | 2.98 | 0.000678 | 0 | 3.46 | 0.000847 | -0.00107 | CFL | None | 2980 | 0.678 | 2980 | 0.678 | 1.1611 | 1.2493 | -0.00035906 | 2980 | 0.678 | 2980 | 0.678 | 1.16 | 1.25 | -0.000359
CFLNoneSDGOfSExCZ08 | Com-Iltg-dWatt-CFL | SDG | OfS | Ex | CZ08 | 2.98 | 0.000678 | 0 | 3.46 | 0.000868 | -0.00164 | 2.98 | 0.000678 | 0 | 3.46 | 0.000868 | -0.00164 | CFL | None | 2980 | 0.678 | 2980 | 0.678 | 1.1611 | 1.2802 | -0.00055034 | 2980 | 0.678 | 2980 | 0.678 | 1.16 | 1.28 | -0.00055
CFLNoneSDGOfSExCZ10 | Com-Iltg-dWatt-CFL | SDG | OfS | Ex | CZ10 | 2.98 | 0.000678 | 0 | 3.46 | 0.000861 | -0.00206 | 2.98 | 0.000678 | 0 | 3.46 | 0.000861 | -0.00206 | CFL | None | 2980 | 0.678 | 2980 | 0.678 | 1.1611 | 1.2699 | -0.00069128 | 2980 | 0.678 | 2980 | 0.678 | 1.16 | 1.27 | -0.000691
CFLNoneSDGOfSExCZ14 | Com-Iltg-dWatt-CFL | SDG | OfS | Ex | CZ14 | 2.98 | 0.000678 | 0 | 3.34 | 0.000868 | -0.00745 | 2.98 | 0.000678 | 0 | 3.34 | 0.000868 | -0.00745 | CFL | None | 2980 | 0.678 | 2980 | 0.678 | 1.1208 | 1.2802 | -0.0025 | 2980 | 0.678 | 2980 | 0.678 | 1.12 | 1.28 | -0.0025
CFLNoneSDGOfSExCZ15 | Com-Iltg-dWatt-CFL | SDG | OfS | Ex | CZ15 | 2.98 | 0.000678 | 0 | 3.61 | 0.000881 | -0.000805 | 2.98 | 0.000678 | 0 | 3.61 | 0.000881 | -0.000805 | CFL | None | 2980 | 0.678 | 2980 | 0.678 | 1.2114 | 1.2994 | -0.00027013 | 2980 | 0.678 | 2980 | 0.678 | 1.21 | 1.3 | -0.00027
CFLNoneSDGOfSExIOU | Com-Iltg-dWatt-CFL | SDG | OfS | Ex | IOU | 2.98 | 0.000678 | 0 | 3.46 | 0.00085 | -0.00129 | 2.98 | 0.000678 | 0 | 3.46 | 0.00085 | -0.00129 | CFL | None | 2980 | 0.678 | 2980 | 0.678 | 1.1611 | 1.2537 | -0.00043289 | 2980 | 0.678 | 2980 | 0.678 | 1.16 | 1.25 | -0.000433
CFLNoneSDGOfSNewCZ06 | Com-Iltg-dWatt-CFL | SDG | OfS | New | CZ06 | 2.98 | 0.000678 | 0 | 3.31 | 0.000861 | -0.00134 | 2.98 | 0.000678 | 0 | 3.31 | 0.000861 | -0.00134 | CFL | None | 2980 | 0.678 | 2980 | 0.678 | 1.1107 | 1.2699 | -0.00044966 | 2980 | 0.678 | 2980 | 0.678 | 1.11 | 1.27 | -0.00045
CFLNoneSDGOfSNewCZ07 | Com-Iltg-dWatt-CFL | SDG | OfS | New | CZ07 | 2.98 | 0.000678 | 0 | 3.31 | 0.000841 | -0.000864 | 2.98 | 0.000678 | 0 | 3.31 | 0.000841 | -0.000864 | CFL | None | 2980 | 0.678 | 2980 | 0.678 | 1.1107 | 1.2404 | -0.00028993 | 2980 | 0.678 | 2980 | 0.678 | 1.11 | 1.24 | -0.00029
CFLNoneSDGOfSNewCZ08 | Com-Iltg-dWatt-CFL | SDG | OfS | New | CZ08 | 2.98 | 0.000678 | 0 | 3.34 | 0.000868 | -0.00158 | 2.98 | 0.000678 | 0 | 3.34 | 0.000868 | -0.00158 | CFL | None | 2980 | 0.678 | 2980 | 0.678 | 1.1208 | 1.2802 | -0.0005302 | 2980 | 0.678 | 2980 | 0.678 | 1.12 | 1.28 | -0.00053
CFLNoneSDGOfSNewCZ10 | Com-Iltg-dWatt-CFL | SDG | OfS | New | CZ10 | 2.98 | 0.000678 | 0 | 3.4 | 0.000881 | -0.000894 | 2.98 | 0.000678 | 0 | 3.4 | 0.000881 | -0.000894 | CFL | None | 2980 | 0.678 | 2980 | 0.678 | 1.1409 | 1.2994 | -0.0003 | 2980 | 0.678 | 2980 | 0.678 | 1.14 | 1.3 | -0.0003
CFLNoneSDGOfSNewCZ14 | Com-Iltg-dWatt-CFL | SDG | OfS | New | CZ14 | 2.98 | 0.000678 | 0 | 3.28 | 0.000881 | -0.00656 | 2.98 | 0.000678 | 0 | 3.28 | 0.000881 | -0.00656 | CFL | None | 2980 | 0.678 | 2980 | 0.678 | 1.1007 | 1.2994 | -0.0022013 | 2980 | 0.678 | 2980 | 0.678 | 1.1 | 1.3 | -0.0022
CFLNoneSDGOfSNewCZ15 | Com-Iltg-dWatt-CFL | SDG | OfS | New | CZ15 | 2.98 | 0.000678 | 0 | 3.55 | 0.000902 | 0 | 2.98 | 0.000678 | 0 | 3.55 | 0.000902 | 0 | CFL | None | 2980 | 0.678 | 2980 | 0.678 | 1.1913 | 1.3304 | 0 | 2980 | 0.678 | 2980 | 0.678 | 1.19 | 1.33 | 0
CFLNoneSDGRFFExCZ06 | Com-Iltg-dWatt-CFL | SDG | RFF | Ex | CZ06 | 4.81 | 0.000808 | 0 | 5.34 | 0.000986 | -0.0284 | 4.81 | 0.000808 | 0 | 5.34 | 0.000986 | -0.0284 | CFL | None | 4810 | 0.808 | 4810 | 0.808 | 1.1102 | 1.2203 | -0.0059044 | 4810 | 0.808 | 4810 | 0.808 | 1.11 | 1.22 | -0.0059
CFLNoneSDGRFFExCZ07 | Com-Iltg-dWatt-CFL | SDG | RFF | Ex | CZ07 | 4.81 | 0.000808 | 0 | 5.34 | 0.000978 | -0.0245 | 4.81 | 0.000808 | 0 | 5.34 | 0.000978 | -0.0245 | CFL | None | 4810 | 0.808 | 4810 | 0.808 | 1.1102 | 1.2104 | -0.0050936 | 4810 | 0.808 | 4810 | 0.808 | 1.11 | 1.21 | -0.00509
CFLNoneSDGRFFExCZ08 | Com-Iltg-dWatt-CFL | SDG | RFF | Ex | CZ08 | 4.81 | 0.000808 | 0 | 5.39 | 0.000994 | -0.024 | 4.81 | 0.000808 | 0 | 5.39 | 0.000994 | -0.024 | CFL | None | 4810 | 0.808 | 4810 | 0.808 | 1.1206 | 1.2302 | -0.0049896 | 4810 | 0.808 | 4810 | 0.808 | 1.12 | 1.23 | -0.00499
CFLNoneSDGRFFExCZ10 | Com-Iltg-dWatt-CFL | SDG | RFF | Ex | CZ10 | 4.81 | 0.000808 | 0 | 5.39 | 0.000994 | -0.0245 | 4.81 | 0.000808 | 0 | 5.39 | 0.000994 | -0.0245 | CFL | None | 4810 | 0.808 | 4810 | 0.808 | 1.1206 | 1.2302 | -0.0050936 | 4810 | 0.808 | 4810 | 0.808 | 1.12 | 1.23 | -0.00509
CFLNoneSDGRFFExCZ14 | Com-Iltg-dWatt-CFL | SDG | RFF | Ex | CZ14 | 4.81 | 0.000808 | 0 | 5.29 | 0.00101 | -0.0351 | 4.81 | 0.000808 | 0 | 5.29 | 0.00101 | -0.0351 | CFL | None | 4810 | 0.808 | 4810 | 0.808 | 1.0998 | 1.25 | -0.0072973 | 4810 | 0.808 | 4810 | 0.808 | 1.1 | 1.25 | -0.0073
CFLNoneSDGRFFExCZ15 | Com-Iltg-dWatt-CFL | SDG | RFF | Ex | CZ15 | 4.81 | 0.000808 | 0 | 5.68 | 0.001 | -0.012 | 4.81 | 0.000808 | 0 | 5.68 | 0.001 | -0.012 | CFL | None | 4810 | 0.808 | 4810 | 0.808 | 1.1809 | 1.2376 | -0.0024948 | 4810 | 0.808 | 4810 | 0.808 | 1.18 | 1.24 | -0.00249
CFLNoneSDGRFFExIOU | Com-Iltg-dWatt-CFL | SDG | RFF | Ex | IOU | 4.81 | 0.000808 | 0 | 5.35 | 0.000982 | -0.0247 | 4.81 | 0.000808 | 0 | 5.35 | 0.000982 | -0.0247 | CFL | None | 4810 | 0.808 | 4810 | 0.808 | 1.1123 | 1.2153 | -0.0051351 | 4810 | 0.808 | 4810 | 0.808 | 1.11 | 1.22 | -0.00514
CFLNoneSDGRFFNewCZ06 | Com-Iltg-dWatt-CFL | SDG | RFF | New | CZ06 | 4.81 | 0.000808 | 0 | 4.62 | 0.000865 | -0.0226 | 4.81 | 0.000808 | 0 | 4.62 | 0.000865 | -0.0226 | CFL | None | 4810 | 0.808 | 4810 | 0.808 | 0.9605 | 1.0705 | -0.0046985 | 4810 | 0.808 | 4810 | 0.808 | 0.961 | 1.07 | -0.0047
CFLNoneSDGRFFNewCZ07 | Com-Iltg-dWatt-CFL | SDG | RFF | New | CZ07 | 4.81 | 0.000808 | 0 | 5.24 | 0.001 | -0.0289 | 4.81 | 0.000808 | 0 | 5.24 | 0.001 | -0.0289 | CFL | None | 4810 | 0.808 | 4810 | 0.808 | 1.0894 | 1.2376 | -0.0060083 | 4810 | 0.808 | 4810 | 0.808 | 1.09 | 1.24 | -0.00601
CFLNoneSDGRFFNewCZ08 | Com-Iltg-dWatt-CFL | SDG | RFF | New | CZ08 | 4.81 | 0.000808 | 0 | 5.29 | 0.00102 | -0.0279 | 4.81 | 0.000808 | 0 | 5.29 | 0.00102 | -0.0279 | CFL | None | 4810 | 0.808 | 4810 | 0.808 | 1.0998 | 1.2624 | -0.0058004 | 4810 | 0.808 | 4810 | 0.808 | 1.1 | 1.26 | -0.0058
CFLNoneSDGRFFNewCZ10 | Com-Iltg-dWatt-CFL | SDG | RFF | New | CZ10 | 4.81 | 0.000808 | 0 | 5.39 | 0.00104 | -0.0293 | 4.81 | 0.000808 | 0 | 5.39 | 0.00104 | -0.0293 | CFL | None | 4810 | 0.808 | 4810 | 0.808 | 1.1206 | 1.2871 | -0.0060915 | 4810 | 0.808 | 4810 | 0.808 | 1.12 | 1.29 | -0.00609
CFLNoneSDGRFFNewCZ14 | Com-Iltg-dWatt-CFL | SDG | RFF | New | CZ14 | 4.81 | 0.000808 | 0 | 5.29 | 0.00106 | -0.0418 | 4.81 | 0.000808 | 0 | 5.29 | 0.00106 | -0.0418 | CFL | None | 4810 | 0.808 | 4810 | 0.808 | 1.0998 | 1.3119 | -0.0086902 | 4810 | 0.808 | 4810 | 0.808 | 1.1 | 1.31 | -0.00869
CFLNoneSDGRFFNewCZ15 | Com-Iltg-dWatt-CFL | SDG | RFF | New | CZ15 | 4.81 | 0.000808 | 0 | 5.72 | 0.00107 | -0.0154 | 4.81 | 0.000808 | 0 | 5.72 | 0.00107 | -0.0154 | CFL | None | 4810 | 0.808 | 4810 | 0.808 | 1.1892 | 1.3243 | -0.0032017 | 4810 | 0.808 | 4810 | 0.808 | 1.19 | 1.32 | -0.0032
CFLNoneSDGRSDExCZ06 | Com-Iltg-dWatt-CFL | SDG | RSD | Ex | CZ06 | 4.83 | 0.0008 | 0 | 5.41 | 0.001 | -0.0251 | 4.83 | 0.0008 | 0 | 5.41 | 0.001 | -0.0251 | CFL | None | 4830 | 0.8 | 4830 | 0.8 | 1.1201 | 1.25 | -0.0051967 | 4830 | 0.8 | 4830 | 0.8 | 1.12 | 1.25 | -0.0052
CFLNoneSDGRSDExCZ07 | Com-Iltg-dWatt-CFL | SDG | RSD | Ex | CZ07 | 4.83 | 0.0008 | 0 | 5.46 | 0.000992 | -0.0198 | 4.83 | 0.0008 | 0 | 5.46 | 0.000992 | -0.0198 | CFL | None | 4830 | 0.8 | 4830 | 0.8 | 1.1304 | 1.24 | -0.0040994 | 4830 | 0.8 | 4830 | 0.8 | 1.13 | 1.24 | -0.0041
CFLNoneSDGRSDExCZ08 | Com-Iltg-dWatt-CFL | SDG | RSD | Ex | CZ08 | 4.83 | 0.0008 | 0 | 5.51 | 0.000992 | -0.0208 | 4.83 | 0.0008 | 0 | 5.51 | 0.000992 | -0.0208 | CFL | None | 4830 | 0.8 | 4830 | 0.8 | 1.1408 | 1.24 | -0.0043064 | 4830 | 0.8 | 4830 | 0.8 | 1.14 | 1.24 | -0.00431
CFLNoneSDGRSDExCZ10 | Com-Iltg-dWatt-CFL | SDG | RSD | Ex | CZ10 | 4.83 | 0.0008 | 0 | 5.51 | 0.001 | -0.0213 | 4.83 | 0.0008 | 0 | 5.51 | 0.001 | -0.0213 | CFL | None | 4830 | 0.8 | 4830 | 0.8 | 1.1408 | 1.25 | -0.0044099 | 4830 | 0.8 | 4830 | 0.8 | 1.14 | 1.25 | -0.00441
CFLNoneSDGRSDExCZ14 | Com-Iltg-dWatt-CFL | SDG | RSD | Ex | CZ14 | 4.83 | 0.0008 | 0 | 5.36 | 0.00096 | -0.0343 | 4.83 | 0.0008 | 0 | 5.36 | 0.00096 | -0.0343 | CFL | None | 4830 | 0.8 | 4830 | 0.8 | 1.1097 | 1.2 | -0.0071014 | 4830 | 0.8 | 4830 | 0.8 | 1.11 | 1.2 | -0.0071
CFLNoneSDGRSDExCZ15 | Com-Iltg-dWatt-CFL | SDG | RSD | Ex | CZ15 | 4.83 | 0.0008 | 0 | 5.8 | 0.000992 | -0.00918 | 4.83 | 0.0008 | 0 | 5.8 | 0.000992 | -0.00918 | CFL | None | 4830 | 0.8 | 4830 | 0.8 | 1.2008 | 1.24 | -0.0019006 | 4830 | 0.8 | 4830 | 0.8 | 1.2 | 1.24 | -0.0019
CFLNoneSDGRSDExIOU | Com-Iltg-dWatt-CFL | SDG | RSD | Ex | IOU | 4.83 | 0.0008 | 0 | 5.47 | 0.000994 | -0.0204 | 4.83 | 0.0008 | 0 | 5.47 | 0.000994 | -0.0204 | CFL | None | 4830 | 0.8 | 4830 | 0.8 | 1.1325 | 1.2425 | -0.0042236 | 4830 | 0.8 | 4830 | 0.8 | 1.13 | 1.24 | -0.00422
CFLNoneSDGRSDNewCZ06 | Com-Iltg-dWatt-CFL | SDG | RSD | New | CZ06 | 4.83 | 0.0008 | 0 | 5.26 | 0.00102 | -0.029 | 4.83 | 0.0008 | 0 | 5.26 | 0.00102 | -0.029 | CFL | None | 4830 | 0.8 | 4830 | 0.8 | 1.089 | 1.275 | -0.0060041 | 4830 | 0.8 | 4830 | 0.8 | 1.09 | 1.28 | -0.006
CFLNoneSDGRSDNewCZ07 | Com-Iltg-dWatt-CFL | SDG | RSD | New | CZ07 | 4.83 | 0.0008 | 0 | 5.31 | 0.00102 | -0.0227 | 4.83 | 0.0008 | 0 | 5.31 | 0.00102 | -0.0227 | CFL | None | 4830 | 0.8 | 4830 | 0.8 | 1.0994 | 1.275 | -0.0046998 | 4830 | 0.8 | 4830 | 0.8 | 1.1 | 1.28 | -0.0047
CFLNoneSDGRSDNewCZ08 | Com-Iltg-dWatt-CFL | SDG | RSD | New | CZ08 | 4.83 | 0.0008 | 0 | 4.97 | 0.000808 | -0.0193 | 4.83 | 0.0008 | 0 | 4.97 | 0.000808 | -0.0193 | CFL | None | 4830 | 0.8 | 4830 | 0.8 | 1.029 | 1.01 | -0.0039959 | 4830 | 0.8 | 4830 | 0.8 | 1.03 | 1.01 | -0.004
CFLNoneSDGRSDNewCZ10 | Com-Iltg-dWatt-CFL | SDG | RSD | New | CZ10 | 4.83 | 0.0008 | 0 | 5.46 | 0.00102 | -0.0241 | 4.83 | 0.0008 | 0 | 5.46 | 0.00102 | -0.0241 | CFL | None | 4830 | 0.8 | 4830 | 0.8 | 1.1304 | 1.275 | -0.0049896 | 4830 | 0.8 | 4830 | 0.8 | 1.13 | 1.28 | -0.00499
CFLNoneSDGRSDNewCZ14 | Com-Iltg-dWatt-CFL | SDG | RSD | New | CZ14 | 4.83 | 0.0008 | 0 | 5.36 | 0.00105 | -0.0372 | 4.83 | 0.0008 | 0 | 5.36 | 0.00105 | -0.0372 | CFL | None | 4830 | 0.8 | 4830 | 0.8 | 1.1097 | 1.3125 | -0.0077019 | 4830 | 0.8 | 4830 | 0.8 | 1.11 | 1.31 | -0.0077
CFLNoneSDGRSDNewCZ15 | Com-Iltg-dWatt-CFL | SDG | RSD | New | CZ15 | 4.83 | 0.0008 | 0 | 5.84 | 0.00107 | -0.0101 | 4.83 | 0.0008 | 0 | 5.84 | 0.00107 | -0.0101 | CFL | None | 4830 | 0.8 | 4830 | 0.8 | 1.2091 | 1.3375 | -0.0020911 | 4830 | 0.8 | 4830 | 0.8 | 1.21 | 1.34 | -0.00209
CFLNoneSDGRt3ExCZ06 | Com-Iltg-dWatt-CFL | SDG | Rt3 | Ex | CZ06 | 3.71 | 0.000631 | 0 | 4.23 | 0.000808 | -0.00326 | 3.71 | 0.000631 | 0 | 4.23 | 0.000808 | -0.00326 | CFL | None | 3710 | 0.631 | 3710 | 0.631 | 1.1402 | 1.2805 | -0.00087871 | 3710 | 0.631 | 3710 | 0.631 | 1.14 | 1.28 | -0.000879
CFLNoneSDGRt3ExCZ07 | Com-Iltg-dWatt-CFL | SDG | Rt3 | Ex | CZ07 | 3.71 | 0.000631 | 0 | 4.27 | 0.000808 | -0.00182 | 3.71 | 0.000631 | 0 | 4.27 | 0.000808 | -0.00182 | CFL | None | 3710 | 0.631 | 3710 | 0.631 | 1.1509 | 1.2805 | -0.00049057 | 3710 | 0.631 | 3710 | 0.631 | 1.15 | 1.28 | -0.000491
CFLNoneSDGRt3ExCZ08 | Com-Iltg-dWatt-CFL | SDG | Rt3 | Ex | CZ08 | 3.71 | 0.000631 | 0 | 4.27 | 0.000789 | -0.00408 | 3.71 | 0.000631 | 0 | 4.27 | 0.000789 | -0.00408 | CFL | None | 3710 | 0.631 | 3710 | 0.631 | 1.1509 | 1.2504 | -0.0010997 | 3710 | 0.631 | 3710 | 0.631 | 1.15 | 1.25 | -0.0011
CFLNoneSDGRt3ExCZ10 | Com-Iltg-dWatt-CFL | SDG | Rt3 | Ex | CZ10 | 3.71 | 0.000631 | 0 | 4.23 | 0.000757 | -0.00519 | 3.71 | 0.000631 | 0 | 4.23 | 0.000757 | -0.00519 | CFL | None | 3710 | 0.631 | 3710 | 0.631 | 1.1402 | 1.1997 | -0.0013989 | 3710 | 0.631 | 3710 | 0.631 | 1.14 | 1.2 | -0.0014
CFLNoneSDGRt3ExCZ14 | Com-Iltg-dWatt-CFL | SDG | Rt3 | Ex | CZ14 | 3.71 | 0.000631 | 0 | 4.01 | 0.000789 | -0.0223 | 3.71 | 0.000631 | 0 | 4.01 | 0.000789 | -0.0223 | CFL | None | 3710 | 0.631 | 3710 | 0.631 | 1.0809 | 1.2504 | -0.0060108 | 3710 | 0.631 | 3710 | 0.631 | 1.08 | 1.25 | -0.00601
CFLNoneSDGRt3ExCZ15 | Com-Iltg-dWatt-CFL | SDG | Rt3 | Ex | CZ15 | 3.71 | 0.000631 | 0 | 4.38 | 0.000814 | -0.00148 | 3.71 | 0.000631 | 0 | 4.38 | 0.000814 | -0.00148 | CFL | None | 3710 | 0.631 | 3710 | 0.631 | 1.1806 | 1.29 | -0.00039892 | 3710 | 0.631 | 3710 | 0.631 | 1.18 | 1.29 | -0.000399
CFLNoneSDGRt3ExIOU | Com-Iltg-dWatt-CFL | SDG | Rt3 | Ex | IOU | 3.71 | 0.000631 | 0 | 4.26 | 0.000794 | -0.00285 | 3.71 | 0.000631 | 0 | 4.26 | 0.000794 | -0.00285 | CFL | None | 3710 | 0.631 | 3710 | 0.631 | 1.1482 | 1.2583 | -0.00076819 | 3710 | 0.631 | 3710 | 0.631 | 1.15 | 1.26 | -0.000768
CFLNoneSDGRt3NewCZ06 | Com-Iltg-dWatt-CFL | SDG | Rt3 | New | CZ06 | 3.71 | 0.000631 | 0 | 4.08 | 0.000795 | -0.00445 | 3.71 | 0.000631 | 0 | 4.08 | 0.000795 | -0.00445 | CFL | None | 3710 | 0.631 | 3710 | 0.631 | 1.0997 | 1.2599 | -0.0011995 | 3710 | 0.631 | 3710 | 0.631 | 1.1 | 1.26 | -0.0012
CFLNoneSDGRt3NewCZ07 | Com-Iltg-dWatt-CFL | SDG | Rt3 | New | CZ07 | 3.71 | 0.000631 | 0 | 4.16 | 0.000795 | -0.00208 | 3.71 | 0.000631 | 0 | 4.16 | 0.000795 | -0.00208 | CFL | None | 3710 | 0.631 | 3710 | 0.631 | 1.1213 | 1.2599 | -0.00056065 | 3710 | 0.631 | 3710 | 0.631 | 1.12 | 1.26 | -0.000561
CFLNoneSDGRt3NewCZ08 | Com-Iltg-dWatt-CFL | SDG | Rt3 | New | CZ08 | 3.71 | 0.000631 | 0 | 4.16 | 0.000776 | -0.00519 | 3.71 | 0.000631 | 0 | 4.16 | 0.000776 | -0.00519 | CFL | None | 3710 | 0.631 | 3710 | 0.631 | 1.1213 | 1.2298 | -0.0013989 | 3710 | 0.631 | 3710 | 0.631 | 1.12 | 1.23 | -0.0014
CFLNoneSDGRt3NewCZ10 | Com-Iltg-dWatt-CFL | SDG | Rt3 | New | CZ10 | 3.71 | 0.000631 | 0 | 4.16 | 0.000745 | -0.00594 | 3.71 | 0.000631 | 0 | 4.16 | 0.000745 | -0.00594 | CFL | None | 3710 | 0.631 | 3710 | 0.631 | 1.1213 | 1.1807 | -0.0016011 | 3710 | 0.631 | 3710 | 0.631 | 1.12 | 1.18 | -0.0016
CFLNoneSDGRt3NewCZ14 | Com-Iltg-dWatt-CFL | SDG | Rt3 | New | CZ14 | 3.71 | 0.000631 | 0 | 3.97 | 0.000751 | -0.0234 | 3.71 | 0.000631 | 0 | 3.97 | 0.000751 | -0.0234 | CFL | None | 3710 | 0.631 | 3710 | 0.631 | 1.0701 | 1.1902 | -0.0063073 | 3710 | 0.631 | 3710 | 0.631 | 1.07 | 1.19 | -0.00631
CFLNoneSDGRt3NewCZ15 | Com-Iltg-dWatt-CFL | SDG | Rt3 | New | CZ15 | 3.71 | 0.000631 | 0 | 4.34 | 0.000789 | -0.000742 | 3.71 | 0.000631 | 0 | 4.34 | 0.000789 | -0.000742 | CFL | None | 3710 | 0.631 | 3710 | 0.631 | 1.1698 | 1.2504 | -0.0002 | 3710 | 0.631 | 3710 | 0.631 | 1.17 | 1.25 | -0.0002
CFLNoneSDGRtLExCZ06 | Com-Iltg-dWatt-CFL | SDG | RtL | Ex | CZ06 | 4.35 | 0.000689 | 0 | 4.92 | 0.000875 | -0.0104 | 4.35 | 0.000689 | 0 | 4.92 | 0.000875 | -0.0104 | CFL | None | 4350 | 0.689 | 4350 | 0.689 | 1.131 | 1.27 | -0.0023908 | 4350 | 0.689 | 4350 | 0.689 | 1.13 | 1.27 | -0.00239
CFLNoneSDGRtLExCZ07 | Com-Iltg-dWatt-CFL | SDG | RtL | Ex | CZ07 | 4.35 | 0.000689 | 0 | 4.96 | 0.000889 | -0.00696 | 4.35 | 0.000689 | 0 | 4.96 | 0.000889 | -0.00696 | CFL | None | 4350 | 0.689 | 4350 | 0.689 | 1.1402 | 1.2903 | -0.0016 | 4350 | 0.689 | 4350 | 0.689 | 1.14 | 1.29 | -0.0016
CFLNoneSDGRtLExCZ08 | Com-Iltg-dWatt-CFL | SDG | RtL | Ex | CZ08 | 4.35 | 0.000689 | 0 | 4.96 | 0.000868 | -0.00957 | 4.35 | 0.000689 | 0 | 4.96 | 0.000868 | -0.00957 | CFL | None | 4350 | 0.689 | 4350 | 0.689 | 1.1402 | 1.2598 | -0.0022 | 4350 | 0.689 | 4350 | 0.689 | 1.14 | 1.26 | -0.0022
CFLNoneSDGRtLExCZ10 | Com-Iltg-dWatt-CFL | SDG | RtL | Ex | CZ10 | 4.35 | 0.000689 | 0 | 4.92 | 0.000882 | -0.0109 | 4.35 | 0.000689 | 0 | 4.92 | 0.000882 | -0.0109 | CFL | None | 4350 | 0.689 | 4350 | 0.689 | 1.131 | 1.2801 | -0.0025057 | 4350 | 0.689 | 4350 | 0.689 | 1.13 | 1.28 | -0.00251
CFLNoneSDGRtLExCZ14 | Com-Iltg-dWatt-CFL | SDG | RtL | Ex | CZ14 | 4.35 | 0.000689 | 0 | 4.7 | 0.000882 | -0.0261 | 4.35 | 0.000689 | 0 | 4.7 | 0.000882 | -0.0261 | CFL | None | 4350 | 0.689 | 4350 | 0.689 | 1.0805 | 1.2801 | -0.006 | 4350 | 0.689 | 4350 | 0.689 | 1.08 | 1.28 | -0.006
CFLNoneSDGRtLExCZ15 | Com-Iltg-dWatt-CFL | SDG | RtL | Ex | CZ15 | 4.35 | 0.000689 | 0 | 5.13 | 0.000909 | -0.00431 | 4.35 | 0.000689 | 0 | 5.13 | 0.000909 | -0.00431 | CFL | None | 4350 | 0.689 | 4350 | 0.689 | 1.1793 | 1.3193 | -0.0009908 | 4350 | 0.689 | 4350 | 0.689 | 1.18 | 1.32 | -0.000991
CFLNoneSDGRtLExIOU | Com-Iltg-dWatt-CFL | SDG | RtL | Ex | IOU | 4.35 | 0.000689 | 0 | 4.95 | 0.000886 | -0.00822 | 4.35 | 0.000689 | 0 | 4.95 | 0.000886 | -0.00822 | CFL | None | 4350 | 0.689 | 4350 | 0.689 | 1.1379 | 1.2859 | -0.0018897 | 4350 | 0.689 | 4350 | 0.689 | 1.14 | 1.29 | -0.00189
CFLNoneSDGRtLNewCZ06 | Com-Iltg-dWatt-CFL | SDG | RtL | New | CZ06 | 4.35 | 0.000689 | 0 | 4.87 | 0.000903 | -0.013 | 4.35 | 0.000689 | 0 | 4.87 | 0.000903 | -0.013 | CFL | None | 4350 | 0.689 | 4350 | 0.689 | 1.1195 | 1.3106 | -0.0029885 | 4350 | 0.689 | 4350 | 0.689 | 1.12 | 1.31 | -0.00299
CFLNoneSDGRtLNewCZ07 | Com-Iltg-dWatt-CFL | SDG | RtL | New | CZ07 | 4.35 | 0.000689 | 0 | 4.92 | 0.000916 | -0.0087 | 4.35 | 0.000689 | 0 | 4.92 | 0.000916 | -0.0087 | CFL | None | 4350 | 0.689 | 4350 | 0.689 | 1.131 | 1.3295 | -0.002 | 4350 | 0.689 | 4350 | 0.689 | 1.13 | 1.33 | -0.002
CFLNoneSDGRtLNewCZ08 | Com-Iltg-dWatt-CFL | SDG | RtL | New | CZ08 | 4.35 | 0.000689 | 0 | 4.96 | 0.000909 | -0.0113 | 4.35 | 0.000689 | 0 | 4.96 | 0.000909 | -0.0113 | CFL | None | 4350 | 0.689 | 4350 | 0.689 | 1.1402 | 1.3193 | -0.0025977 | 4350 | 0.689 | 4350 | 0.689 | 1.14 | 1.32 | -0.0026
CFLNoneSDGRtLNewCZ10 | Com-Iltg-dWatt-CFL | SDG | RtL | New | CZ10 | 4.35 | 0.000689 | 0 | 5 | 0.000937 | -0.0109 | 4.35 | 0.000689 | 0 | 5 | 0.000937 | -0.0109 | CFL | None | 4350 | 0.689 | 4350 | 0.689 | 1.1494 | 1.3599 | -0.0025057 | 4350 | 0.689 | 4350 | 0.689 | 1.15 | 1.36 | -0.00251
CFLNoneSDGRtLNewCZ14 | Com-Iltg-dWatt-CFL | SDG | RtL | New | CZ14 | 4.35 | 0.000689 | 0 | 4.83 | 0.000937 | -0.027 | 4.35 | 0.000689 | 0 | 4.83 | 0.000937 | -0.027 | CFL | None | 4350 | 0.689 | 4350 | 0.689 | 1.1103 | 1.3599 | -0.0062069 | 4350 | 0.689 | 4350 | 0.689 | 1.11 | 1.36 | -0.00621
CFLNoneSDGRtLNewCZ15 | Com-Iltg-dWatt-CFL | SDG | RtL | New | CZ15 | 4.35 | 0.000689 | 0 | 5.26 | 0.000978 | -0.00348 | 4.35 | 0.000689 | 0 | 5.26 | 0.000978 | -0.00348 | CFL | None | 4350 | 0.689 | 4350 | 0.689 | 1.2092 | 1.4194 | -0.0008 | 4350 | 0.689 | 4350 | 0.689 | 1.21 | 1.42 | -0.0008
CFLNoneSDGRtSExCZ06 | Com-Iltg-dWatt-CFL | SDG | RtS | Ex | CZ06 | 4.01 | 0.0007 | 0 | 4.45 | 0.000882 | -0.00682 | 4.01 | 0.0007 | 0 | 4.45 | 0.000882 | -0.00682 | CFL | None | 4010 | 0.7 | 4010 | 0.7 | 1.1097 | 1.26 | -0.0017007 | 4010 | 0.7 | 4010 | 0.7 | 1.11 | 1.26 | -0.0017
CFLNoneSDGRtSExCZ07 | Com-Iltg-dWatt-CFL | SDG | RtS | Ex | CZ07 | 4.01 | 0.0007 | 0 | 4.49 | 0.000875 | -0.00481 | 4.01 | 0.0007 | 0 | 4.49 | 0.000875 | -0.00481 | CFL | None | 4010 | 0.7 | 4010 | 0.7 | 1.1197 | 1.25 | -0.0011995 | 4010 | 0.7 | 4010 | 0.7 | 1.12 | 1.25 | -0.0012
CFLNoneSDGRtSExCZ08 | Com-Iltg-dWatt-CFL | SDG | RtS | Ex | CZ08 | 4.01 | 0.0007 | 0 | 4.49 | 0.000882 | -0.00602 | 4.01 | 0.0007 | 0 | 4.49 | 0.000882 | -0.00602 | CFL | None | 4010 | 0.7 | 4010 | 0.7 | 1.1197 | 1.26 | -0.0015012 | 4010 | 0.7 | 4010 | 0.7 | 1.12 | 1.26 | -0.0015
CFLNoneSDGRtSExCZ10 | Com-Iltg-dWatt-CFL | SDG | RtS | Ex | CZ10 | 4.01 | 0.0007 | 0 | 4.49 | 0.000875 | -0.00682 | 4.01 | 0.0007 | 0 | 4.49 | 0.000875 | -0.00682 | CFL | None | 4010 | 0.7 | 4010 | 0.7 | 1.1197 | 1.25 | -0.0017007 | 4010 | 0.7 | 4010 | 0.7 | 1.12 | 1.25 | -0.0017
CFLNoneSDGRtSExCZ14 | Com-Iltg-dWatt-CFL | SDG | RtS | Ex | CZ14 | 4.01 | 0.0007 | 0 | 4.33 | 0.000861 | -0.0196 | 4.01 | 0.0007 | 0 | 4.33 | 0.000861 | -0.0196 | CFL | None | 4010 | 0.7 | 4010 | 0.7 | 1.0798 | 1.23 | -0.0048878 | 4010 | 0.7 | 4010 | 0.7 | 1.08 | 1.23 | -0.00489
CFLNoneSDGRtSExCZ15 | Com-Iltg-dWatt-CFL | SDG | RtS | Ex | CZ15 | 4.01 | 0.0007 | 0 | 4.69 | 0.00091 | -0.00213 | 4.01 | 0.0007 | 0 | 4.69 | 0.00091 | -0.00213 | CFL | None | 4010 | 0.7 | 4010 | 0.7 | 1.1696 | 1.3 | -0.00053117 | 4010 | 0.7 | 4010 | 0.7 | 1.17 | 1.3 | -0.000531
CFLNoneSDGRtSExIOU | Com-Iltg-dWatt-CFL | SDG | RtS | Ex | IOU | 4.01 | 0.0007 | 0 | 4.49 | 0.000876 | -0.00546 | 4.01 | 0.0007 | 0 | 4.49 | 0.000876 | -0.00546 | CFL | None | 4010 | 0.7 | 4010 | 0.7 | 1.1197 | 1.2514 | -0.0013616 | 4010 | 0.7 | 4010 | 0.7 | 1.12 | 1.25 | -0.00136
CFLNoneSDGRtSNewCZ06 | Com-Iltg-dWatt-CFL | SDG | RtS | New | CZ06 | 4.01 | 0.0007 | 0 | 4.33 | 0.000854 | -0.00922 | 4.01 | 0.0007 | 0 | 4.33 | 0.000854 | -0.00922 | CFL | None | 4010 | 0.7 | 4010 | 0.7 | 1.0798 | 1.22 | -0.0022993 | 4010 | 0.7 | 4010 | 0.7 | 1.08 | 1.22 | -0.0023
CFLNoneSDGRtSNewCZ07 | Com-Iltg-dWatt-CFL | SDG | RtS | New | CZ07 | 4.01 | 0.0007 | 0 | 4.37 | 0.000854 | -0.00642 | 4.01 | 0.0007 | 0 | 4.37 | 0.000854 | -0.00642 | CFL | None | 4010 | 0.7 | 4010 | 0.7 | 1.0898 | 1.22 | -0.001601 | 4010 | 0.7 | 4010 | 0.7 | 1.09 | 1.22 | -0.0016
CFLNoneSDGRtSNewCZ08 | Com-Iltg-dWatt-CFL | SDG | RtS | New | CZ08 | 4.01 | 0.0007 | 0 | 4.37 | 0.000875 | -0.00762 | 4.01 | 0.0007 | 0 | 4.37 | 0.000875 | -0.00762 | CFL | None | 4010 | 0.7 | 4010 | 0.7 | 1.0898 | 1.25 | -0.0019002 | 4010 | 0.7 | 4010 | 0.7 | 1.09 | 1.25 | -0.0019
CFLNoneSDGRtSNewCZ10 | Com-Iltg-dWatt-CFL | SDG | RtS | New | CZ10 | 4.01 | 0.0007 | 0 | 4.45 | 0.000896 | -0.00682 | 4.01 | 0.0007 | 0 | 4.45 | 0.000896 | -0.00682 | CFL | None | 4010 | 0.7 | 4010 | 0.7 | 1.1097 | 1.28 | -0.0017007 | 4010 | 0.7 | 4010 | 0.7 | 1.11 | 1.28 | -0.0017
CFLNoneSDGRtSNewCZ14 | Com-Iltg-dWatt-CFL | SDG | RtS | New | CZ14 | 4.01 | 0.0007 | 0 | 4.33 | 0.000896 | -0.0213 | 4.01 | 0.0007 | 0 | 4.33 | 0.000896 | -0.0213 | CFL | None | 4010 | 0.7 | 4010 | 0.7 | 1.0798 | 1.28 | -0.0053117 | 4010 | 0.7 | 4010 | 0.7 | 1.08 | 1.28 | -0.00531
CFLNoneSDGRtSNewCZ15 | Com-Iltg-dWatt-CFL | SDG | RtS | New | CZ15 | 4.01 | 0.0007 | 0 | 4.65 | 0.000924 | -0.0018 | 4.01 | 0.0007 | 0 | 4.65 | 0.000924 | -0.0018 | CFL | None | 4010 | 0.7 | 4010 | 0.7 | 1.1596 | 1.32 | -0.00044888 | 4010 | 0.7 | 4010 | 0.7 | 1.16 | 1.32 | -0.000449
CFLNoneSDGSCnExCZ06 | Com-Iltg-dWatt-CFL | SDG | SCn | Ex | CZ06 | 2.76 | 0.000575 | 0 | 2.82 | 0.000748 | -0.0144 | 2.76 | 0.000575 | 0 | 2.82 | 0.000748 | -0.0144 | CFL | None | 2760 | 0.575 | 2760 | 0.575 | 1.0217 | 1.3009 | -0.0052174 | 2760 | 0.575 | 2760 | 0.575 | 1.02 | 1.3 | -0.00522
CFLNoneSDGSCnExCZ07 | Com-Iltg-dWatt-CFL | SDG | SCn | Ex | CZ07 | 2.76 | 0.000575 | 0 | 2.87 | 0.00073 | -0.0102 | 2.76 | 0.000575 | 0 | 2.87 | 0.00073 | -0.0102 | CFL | None | 2760 | 0.575 | 2760 | 0.575 | 1.0399 | 1.2696 | -0.0036957 | 2760 | 0.575 | 2760 | 0.575 | 1.04 | 1.27 | -0.0037
CFLNoneSDGSCnExCZ08 | Com-Iltg-dWatt-CFL | SDG | SCn | Ex | CZ08 | 2.76 | 0.000575 | 0 | 2.93 | 0.000742 | -0.0105 | 2.76 | 0.000575 | 0 | 2.93 | 0.000742 | -0.0105 | CFL | None | 2760 | 0.575 | 2760 | 0.575 | 1.0616 | 1.2904 | -0.0038043 | 2760 | 0.575 | 2760 | 0.575 | 1.06 | 1.29 | -0.0038
CFLNoneSDGSCnExCZ10 | Com-Iltg-dWatt-CFL | SDG | SCn | Ex | CZ10 | 2.76 | 0.000575 | 0 | 2.95 | 0.000742 | -0.0113 | 2.76 | 0.000575 | 0 | 2.95 | 0.000742 | -0.0113 | CFL | None | 2760 | 0.575 | 2760 | 0.575 | 1.0688 | 1.2904 | -0.0040942 | 2760 | 0.575 | 2760 | 0.575 | 1.07 | 1.29 | -0.00409
CFLNoneSDGSCnExCZ14 | Com-Iltg-dWatt-CFL | SDG | SCn | Ex | CZ14 | 2.76 | 0.000575 | 0 | 2.82 | 0.000742 | -0.0213 | 2.76 | 0.000575 | 0 | 2.82 | 0.000742 | -0.0213 | CFL | None | 2760 | 0.575 | 2760 | 0.575 | 1.0217 | 1.2904 | -0.0077174 | 2760 | 0.575 | 2760 | 0.575 | 1.02 | 1.29 | -0.00772
CFLNoneSDGSCnExCZ15 | Com-Iltg-dWatt-CFL | SDG | SCn | Ex | CZ15 | 2.76 | 0.000575 | 0 | 3.12 | 0.000748 | -0.0058 | 2.76 | 0.000575 | 0 | 3.12 | 0.000748 | -0.0058 | CFL | None | 2760 | 0.575 | 2760 | 0.575 | 1.1304 | 1.3009 | -0.0021014 | 2760 | 0.575 | 2760 | 0.575 | 1.13 | 1.3 | -0.0021
CFLNoneSDGSCnExIOU | Com-Iltg-dWatt-CFL | SDG | SCn | Ex | IOU | 2.76 | 0.000575 | 0 | 2.89 | 0.000734 | -0.0107 | 2.76 | 0.000575 | 0 | 2.89 | 0.000734 | -0.0107 | CFL | None | 2760 | 0.575 | 2760 | 0.575 | 1.0471 | 1.2765 | -0.0038768 | 2760 | 0.575 | 2760 | 0.575 | 1.05 | 1.28 | -0.00388
CFLNoneSDGSCnNewCZ06 | Com-Iltg-dWatt-CFL | SDG | SCn | New | CZ06 | 2.76 | 0.000575 | 0 | 2.76 | 0.000713 | -0.0168 | 2.76 | 0.000575 | 0 | 2.76 | 0.000713 | -0.0168 | CFL | None | 2760 | 0.575 | 2760 | 0.575 | 1 | 1.24 | -0.006087 | 2760 | 0.575 | 2760 | 0.575 | 1 | 1.24 | -0.00609
CFLNoneSDGSCnNewCZ07 | Com-Iltg-dWatt-CFL | SDG | SCn | New | CZ07 | 2.76 | 0.000575 | 0 | 2.82 | 0.00069 | -0.0119 | 2.76 | 0.000575 | 0 | 2.82 | 0.00069 | -0.0119 | CFL | None | 2760 | 0.575 | 2760 | 0.575 | 1.0217 | 1.2 | -0.0043116 | 2760 | 0.575 | 2760 | 0.575 | 1.02 | 1.2 | -0.00431
CFLNoneSDGSCnNewCZ08 | Com-Iltg-dWatt-CFL | SDG | SCn | New | CZ08 | 2.76 | 0.000575 | 0 | 2.87 | 0.000702 | -0.0119 | 2.76 | 0.000575 | 0 | 2.87 | 0.000702 | -0.0119 | CFL | None | 2760 | 0.575 | 2760 | 0.575 | 1.0399 | 1.2209 | -0.0043116 | 2760 | 0.575 | 2760 | 0.575 | 1.04 | 1.22 | -0.00431
CFLNoneSDGSCnNewCZ10 | Com-Iltg-dWatt-CFL | SDG | SCn | New | CZ10 | 2.76 | 0.000575 | 0 | 2.9 | 0.000707 | -0.0116 | 2.76 | 0.000575 | 0 | 2.9 | 0.000707 | -0.0116 | CFL | None | 2760 | 0.575 | 2760 | 0.575 | 1.0507 | 1.2296 | -0.0042029 | 2760 | 0.575 | 2760 | 0.575 | 1.05 | 1.23 | -0.0042
CFLNoneSDGSCnNewCZ14 | Com-Iltg-dWatt-CFL | SDG | SCn | New | CZ14 | 2.76 | 0.000575 | 0 | 2.79 | 0.000719 | -0.0224 | 2.76 | 0.000575 | 0 | 2.79 | 0.000719 | -0.0224 | CFL | None | 2760 | 0.575 | 2760 | 0.575 | 1.0109 | 1.2504 | -0.0081159 | 2760 | 0.575 | 2760 | 0.575 | 1.01 | 1.25 | -0.00812
CFLNoneSDGSCnNewCZ15 | Com-Iltg-dWatt-CFL | SDG | SCn | New | CZ15 | 2.76 | 0.000575 | 0 | 3.04 | 0.000719 | -0.00469 | 2.76 | 0.000575 | 0 | 3.04 | 0.000719 | -0.00469 | CFL | None | 2760 | 0.575 | 2760 | 0.575 | 1.1014 | 1.2504 | -0.0016993 | 2760 | 0.575 | 2760 | 0.575 | 1.1 | 1.25 | -0.0017
CFLNoneSDGSUnExCZ06 | Com-Iltg-dWatt-CFL | SDG | SUn | Ex | CZ06 | 2.76 | 0.000575 | 0 | 2.76 | 0.000575 | 0 | 2.76 | 0.000575 | 0 | 2.76 | 0.000575 | 0 | CFL | None | 2760 | 0.575 | 2760 | 0.575 | 1 | 1 | 0 | 2760 | 0.575 | 2760 | 0.575 | 1 | 1 | 0
CFLNoneSDGSUnExCZ07 | Com-Iltg-dWatt-CFL | SDG | SUn | Ex | CZ07 | 2.76 | 0.000575 | 0 | 2.76 | 0.000575 | 0 | 2.76 | 0.000575 | 0 | 2.76 | 0.000575 | 0 | CFL | None | 2760 | 0.575 | 2760 | 0.575 | 1 | 1 | 0 | 2760 | 0.575 | 2760 | 0.575 | 1 | 1 | 0
CFLNoneSDGSUnExCZ08 | Com-Iltg-dWatt-CFL | SDG | SUn | Ex | CZ08 | 2.76 | 0.000575 | 0 | 2.76 | 0.000575 | 0 | 2.76 | 0.000575 | 0 | 2.76 | 0.000575 | 0 | CFL | None | 2760 | 0.575 | 2760 | 0.575 | 1 | 1 | 0 | 2760 | 0.575 | 2760 | 0.575 | 1 | 1 | 0
CFLNoneSDGSUnExCZ10 | Com-Iltg-dWatt-CFL | SDG | SUn | Ex | CZ10 | 2.76 | 0.000575 | 0 | 2.76 | 0.000575 | 0 | 2.76 | 0.000575 | 0 | 2.76 | 0.000575 | 0 | CFL | None | 2760 | 0.575 | 2760 | 0.575 | 1 | 1 | 0 | 2760 | 0.575 | 2760 | 0.575 | 1 | 1 | 0
CFLNoneSDGSUnExCZ14 | Com-Iltg-dWatt-CFL | SDG | SUn | Ex | CZ14 | 2.76 | 0.000575 | 0 | 2.76 | 0.000575 | 0 | 2.76 | 0.000575 | 0 | 2.76 | 0.000575 | 0 | CFL | None | 2760 | 0.575 | 2760 | 0.575 | 1 | 1 | 0 | 2760 | 0.575 | 2760 | 0.575 | 1 | 1 | 0
CFLNoneSDGSUnExCZ15 | Com-Iltg-dWatt-CFL | SDG | SUn | Ex | CZ15 | 2.76 | 0.000575 | 0 | 2.76 | 0.000575 | 0 | 2.76 | 0.000575 | 0 | 2.76 | 0.000575 | 0 | CFL | None | 2760 | 0.575 | 2760 | 0.575 | 1 | 1 | 0 | 2760 | 0.575 | 2760 | 0.575 | 1 | 1 | 0
CFLNoneSDGSUnExIOU | Com-Iltg-dWatt-CFL | SDG | SUn | Ex | IOU | 2.76 | 0.000575 | 0 | 2.76 | 0.000575 | 0 | 2.76 | 0.000575 | 0 | 2.76 | 0.000575 | 0 | CFL | None | 2760 | 0.575 | 2760 | 0.575 | 1 | 1 | 0 | 2760 | 0.575 | 2760 | 0.575 | 1 | 1 | 0
CFLNoneSDGSUnNewCZ06 | Com-Iltg-dWatt-CFL | SDG | SUn | New | CZ06 | 2.76 | 0.000575 | 0 | 2.76 | 0.000575 | 0 | 2.76 | 0.000575 | 0 | 2.76 | 0.000575 | 0 | CFL | None | 2760 | 0.575 | 2760 | 0.575 | 1 | 1 | 0 | 2760 | 0.575 | 2760 | 0.575 | 1 | 1 | 0
CFLNoneSDGSUnNewCZ07 | Com-Iltg-dWatt-CFL | SDG | SUn | New | CZ07 | 2.76 | 0.000575 | 0 | 2.76 | 0.000575 | 0 | 2.76 | 0.000575 | 0 | 2.76 | 0.000575 | 0 | CFL | None | 2760 | 0.575 | 2760 | 0.575 | 1 | 1 | 0 | 2760 | 0.575 | 2760 | 0.575 | 1 | 1 | 0
CFLNoneSDGSUnNewCZ08 | Com-Iltg-dWatt-CFL | SDG | SUn | New | CZ08 | 2.76 | 0.000575 | 0 | 2.76 | 0.000575 | 0 | 2.76 | 0.000575 | 0 | 2.76 | 0.000575 | 0 | CFL | None | 2760 | 0.575 | 2760 | 0.575 | 1 | 1 | 0 | 2760 | 0.575 | 2760 | 0.575 | 1 | 1 | 0
CFLNoneSDGSUnNewCZ10 | Com-Iltg-dWatt-CFL | SDG | SUn | New | CZ10 | 2.76 | 0.000575 | 0 | 2.76 | 0.000575 | 0 | 2.76 | 0.000575 | 0 | 2.76 | 0.000575 | 0 | CFL | None | 2760 | 0.575 | 2760 | 0.575 | 1 | 1 | 0 | 2760 | 0.575 | 2760 | 0.575 | 1 | 1 | 0
CFLNoneSDGSUnNewCZ14 | Com-Iltg-dWatt-CFL | SDG | SUn | New | CZ14 | 2.76 | 0.000575 | 0 | 2.76 | 0.000575 | 0 | 2.76 | 0.000575 | 0 | 2.76 | 0.000575 | 0 | CFL | None | 2760 | 0.575 | 2760 | 0.575 | 1 | 1 | 0 | 2760 | 0.575 | 2760 | 0.575 | 1 | 1 | 0
CFLNoneSDGSUnNewCZ15 | Com-Iltg-dWatt-CFL | SDG | SUn | New | CZ15 | 2.76 | 0.000575 | 0 | 2.76 | 0.000575 | 0 | 2.76 | 0.000575 | 0 | 2.76 | 0.000575 | 0 | CFL | None | 2760 | 0.575 | 2760 | 0.575 | 1 | 1 | 0 | 2760 | 0.575 | 2760 | 0.575 | 1 | 1 | 0
CFLNoneSDGWRfExCZ06 | Com-Iltg-dWatt-CFL | SDG | WRf | Ex | CZ06 | 4.73 | 0.000548 | 0 | 6.62 | 0.00068 | 0 | 4.73 | 0.000548 | 0 | 6.62 | 0.00068 | 0 | CFL | None | 4730 | 0.548 | 4730 | 0.548 | 1.3996 | 1.2409 | 0 | 4730 | 0.548 | 4730 | 0.548 | 1.4 | 1.24 | 0
CFLNoneSDGWRfExCZ07 | Com-Iltg-dWatt-CFL | SDG | WRf | Ex | CZ07 | 4.73 | 0.000548 | 0 | 6.62 | 0.000685 | 0 | 4.73 | 0.000548 | 0 | 6.62 | 0.000685 | 0 | CFL | None | 4730 | 0.548 | 4730 | 0.548 | 1.3996 | 1.25 | 0 | 4730 | 0.548 | 4730 | 0.548 | 1.4 | 1.25 | 0
CFLNoneSDGWRfExCZ10 | Com-Iltg-dWatt-CFL | SDG | WRf | Ex | CZ10 | 4.73 | 0.000548 | 0 | 6.76 | 0.00068 | 0 | 4.73 | 0.000548 | 0 | 6.76 | 0.00068 | 0 | CFL | None | 4730 | 0.548 | 4730 | 0.548 | 1.4292 | 1.2409 | 0 | 4730 | 0.548 | 4730 | 0.548 | 1.43 | 1.24 | 0
CFLNoneSDGWRfExIOU | Com-Iltg-dWatt-CFL | SDG | WRf | Ex | IOU | 4.73 | 0.000548 | 0 | 6.65 | 0.000684 | 0 | 4.73 | 0.000548 | 0 | 6.65 | 0.000684 | 0 | CFL | None | 4730 | 0.548 | 4730 | 0.548 | 1.4059 | 1.2482 | 0 | 4730 | 0.548 | 4730 | 0.548 | 1.41 | 1.25 | 0
CFLNoneSDGWRfNewCZ06 | Com-Iltg-dWatt-CFL | SDG | WRf | New | CZ06 | 4.73 | 0.000548 | 0 | 6.39 | 0.000663 | 0 | 4.73 | 0.000548 | 0 | 6.39 | 0.000663 | 0 | CFL | None | 4730 | 0.548 | 4730 | 0.548 | 1.351 | 1.2099 | 0 | 4730 | 0.548 | 4730 | 0.548 | 1.35 | 1.21 | 0
CFLNoneSDGWRfNewCZ07 | Com-Iltg-dWatt-CFL | SDG | WRf | New | CZ07 | 4.73 | 0.000548 | 0 | 6.43 | 0.000767 | 0 | 4.73 | 0.000548 | 0 | 6.43 | 0.000767 | 0 | CFL | None | 4730 | 0.548 | 4730 | 0.548 | 1.3594 | 1.3996 | 0 | 4730 | 0.548 | 4730 | 0.548 | 1.36 | 1.4 | 0
CFLNoneSDGWRfNewCZ08 | Com-Iltg-dWatt-CFL | SDG | WRf | New | CZ08 | 4.73 | 0.000548 | 0 | 6.39 | 0.000767 | 0 | 4.73 | 0.000548 | 0 | 6.39 | 0.000767 | 0 | CFL | None | 4730 | 0.548 | 4730 | 0.548 | 1.351 | 1.3996 | 0 | 4730 | 0.548 | 4730 | 0.548 | 1.35 | 1.4 | 0
CFLNoneSDGWRfNewCZ10 | Com-Iltg-dWatt-CFL | SDG | WRf | New | CZ10 | 4.73 | 0.000548 | 0 | 6.29 | 0.000669 | 0 | 4.73 | 0.000548 | 0 | 6.29 | 0.000669 | 0 | CFL | None | 4730 | 0.548 | 4730 | 0.548 | 1.3298 | 1.2208 | 0 | 4730 | 0.548 | 4730 | 0.548 | 1.33 | 1.22 | 0
CFLNoneSDGWRfNewCZ14 | Com-Iltg-dWatt-CFL | SDG | WRf | New | CZ14 | 4.73 | 0.000548 | 0 | 6.05 | 0.000669 | 0 | 4.73 | 0.000548 | 0 | 6.05 | 0.000669 | 0 | CFL | None | 4730 | 0.548 | 4730 | 0.548 | 1.2791 | 1.2208 | 0 | 4730 | 0.548 | 4730 | 0.548 | 1.28 | 1.22 | 0
CFLNoneSDGWRfNewCZ15 | Com-Iltg-dWatt-CFL | SDG | WRf | New | CZ15 | 4.73 | 0.000548 | 0 | 6.39 | 0.00068 | 0 | 4.73 | 0.000548 | 0 | 6.39 | 0.00068 | 0 | CFL | None | 4730 | 0.548 | 4730 | 0.548 | 1.351 | 1.2409 | 0 | 4730 | 0.548 | 4730 | 0.548 | 1.35 | 1.24 | 0
CFLNonePGEDMoExCZ01 | Res-Iltg-dWatt-CFL | PGE | DMo | Ex | CZ01 | 0.541 | 4.9e-05 | 0 | 0.519 | 5.24e-05 | -0.0141 | 0.541 | 4.9e-05 | 0 | 0.519 | 5.24e-05 | -0.0141 | CFL | None | 541 | 0.049 | 541 | 0.049 | 0.95933 | 1.0694 | -0.026063 | 541 | 0.049 | 541 | 0.049 | 0.959 | 1.07 | -0.0261
CFLNonePGEDMoExCZ02 | Res-Iltg-dWatt-CFL | PGE | DMo | Ex | CZ02 | 0.541 | 4.3e-05 | 0 | 0.59 | 7.61e-05 | -0.0114 | 0.541 | 4.3e-05 | 0 | 0.59 | 7.61e-05 | -0.0114 | CFL | None | 541 | 0.043 | 541 | 0.043 | 1.0906 | 1.7698 | -0.021072 | 541 | 0.043 | 541 | 0.043 | 1.09 | 1.77 | -0.0211
CFLNonePGEDMoExCZ03 | Res-Iltg-dWatt-CFL | PGE | DMo | Ex | CZ03 | 0.541 | 4.3e-05 | 0 | 0.557 | 6.28e-05 | -0.0119 | 0.541 | 4.3e-05 | 0 | 0.557 | 6.28e-05 | -0.0119 | CFL | None | 541 | 0.043 | 541 | 0.043 | 1.0296 | 1.4605 | -0.021996 | 541 | 0.043 | 541 | 0.043 | 1.03 | 1.46 | -0.022
CFLNonePGEDMoExCZ04 | Res-Iltg-dWatt-CFL | PGE | DMo | Ex | CZ04 | 0.541 | 4.3e-05 | 0 | 0.606 | 6.84e-05 | -0.0103 | 0.541 | 4.3e-05 | 0 | 0.606 | 6.84e-05 | -0.0103 | CFL | None | 541 | 0.043 | 541 | 0.043 | 1.1201 | 1.5907 | -0.019039 | 541 | 0.043 | 541 | 0.043 | 1.12 | 1.59 | -0.019
CFLNonePGEDMoExCZ05 | Res-Iltg-dWatt-CFL | PGE | DMo | Ex | CZ05 | 0.541 | 4.7e-05 | 0 | 0.525 | 5.26e-05 | -0.0135 | 0.541 | 4.7e-05 | 0 | 0.525 | 5.26e-05 | -0.0135 | CFL | None | 541 | 0.047 | 541 | 0.047 | 0.97043 | 1.1191 | -0.024954 | 541 | 0.047 | 541 | 0.047 | 0.97 | 1.12 | -0.025
CFLNonePGEDMoExCZ11 | Res-Iltg-dWatt-CFL | PGE | DMo | Ex | CZ11 | 0.541 | 4.4e-05 | 0 | 0.622 | 7.7e-05 | -0.0119 | 0.541 | 4.4e-05 | 0 | 0.622 | 7.7e-05 | -0.0119 | CFL | None | 541 | 0.044 | 541 | 0.044 | 1.1497 | 1.75 | -0.021996 | 541 | 0.044 | 541 | 0.044 | 1.15 | 1.75 | -0.022
CFLNonePGEDMoExCZ12 | Res-Iltg-dWatt-CFL | PGE | DMo | Ex | CZ12 | 0.541 | 4.5e-05 | 0 | 0.617 | 8.06e-05 | -0.0108 | 0.541 | 4.5e-05 | 0 | 0.617 | 8.06e-05 | -0.0108 | CFL | None | 541 | 0.045 | 541 | 0.045 | 1.1405 | 1.7911 | -0.019963 | 541 | 0.045 | 541 | 0.045 | 1.14 | 1.79 | -0.02
CFLNonePGEDMoExCZ13 | Res-Iltg-dWatt-CFL | PGE | DMo | Ex | CZ13 | 0.541 | 4.5e-05 | 0 | 0.644 | 7.92e-05 | -0.00974 | 0.541 | 4.5e-05 | 0 | 0.644 | 7.92e-05 | -0.00974 | CFL | None | 541 | 0.045 | 541 | 0.045 | 1.1904 | 1.76 | -0.018004 | 541 | 0.045 | 541 | 0.045 | 1.19 | 1.76 | -0.018
CFLNonePGEDMoExCZ16 | Res-Iltg-dWatt-CFL | PGE | DMo | Ex | CZ16 | 0.541 | 4.5e-05 | 0 | 0.541 | 6.3e-05 | -0.0168 | 0.541 | 4.5e-05 | 0 | 0.541 | 6.3e-05 | -0.0168 | CFL | None | 541 | 0.045 | 541 | 0.045 | 1 | 1.4 | -0.031054 | 541 | 0.045 | 541 | 0.045 | 1 | 1.4 | -0.0311
CFLNonePGEDMoExIOU | Res-Iltg-dWatt-CFL | PGE | DMo | Ex | IOU | 0.541 | 4.44e-05 | 0 | 0.603 | 7.36e-05 | -0.0116 | 0.541 | 4.44e-05 | 0 | 0.603 | 7.36e-05 | -0.0116 | CFL | None | 541 | 0.0444 | 541 | 0.0444 | 1.1146 | 1.6577 | -0.021442 | 541 | 0.0444 | 541 | 0.0444 | 1.11 | 1.66 | -0.0214
CFLNonePGEDMoNewCZ01 | Res-Iltg-dWatt-CFL | PGE | DMo | New | CZ01 | 0.541 | 4.9e-05 | 0 | 0.519 | 5.78e-05 | -0.0179 | 0.541 | 4.9e-05 | 0 | 0.519 | 5.78e-05 | -0.0179 | CFL | None | 541 | 0.049 | 541 | 0.049 | 0.95933 | 1.1796 | -0.033087 | 541 | 0.049 | 541 | 0.049 | 0.959 | 1.18 | -0.0331
CFLNonePGEDMoNewCZ02 | Res-Iltg-dWatt-CFL | PGE | DMo | New | CZ02 | 0.541 | 4.3e-05 | 0 | 0.584 | 6.54e-05 | -0.0135 | 0.541 | 4.3e-05 | 0 | 0.584 | 6.54e-05 | -0.0135 | CFL | None | 541 | 0.043 | 541 | 0.043 | 1.0795 | 1.5209 | -0.024954 | 541 | 0.043 | 541 | 0.043 | 1.08 | 1.52 | -0.025
CFLNonePGEDMoNewCZ03 | Res-Iltg-dWatt-CFL | PGE | DMo | New | CZ03 | 0.541 | 4.3e-05 | 0 | 0.519 | 4.34e-05 | -0.0124 | 0.541 | 4.3e-05 | 0 | 0.519 | 4.34e-05 | -0.0124 | CFL | None | 541 | 0.043 | 541 | 0.043 | 0.95933 | 1.0093 | -0.022921 | 541 | 0.043 | 541 | 0.043 | 0.959 | 1.01 | -0.0229
CFLNonePGEDMoNewCZ04 | Res-Iltg-dWatt-CFL | PGE | DMo | New | CZ04 | 0.541 | 4.3e-05 | 0 | 0.579 | 5.81e-05 | -0.0103 | 0.541 | 4.3e-05 | 0 | 0.579 | 5.81e-05 | -0.0103 | CFL | None | 541 | 0.043 | 541 | 0.043 | 1.0702 | 1.3512 | -0.019039 | 541 | 0.043 | 541 | 0.043 | 1.07 | 1.35 | -0.019
CFLNonePGEDMoNewCZ05 | Res-Iltg-dWatt-CFL | PGE | DMo | New | CZ05 | 0.541 | 4.7e-05 | 0 | 0.514 | 4.7e-05 | -0.0135 | 0.541 | 4.7e-05 | 0 | 0.514 | 4.7e-05 | -0.0135 | CFL | None | 541 | 0.047 | 541 | 0.047 | 0.95009 | 1 | -0.024954 | 541 | 0.047 | 541 | 0.047 | 0.95 | 1 | -0.025
CFLNonePGEDMoNewCZ11 | Res-Iltg-dWatt-CFL | PGE | DMo | New | CZ11 | 0.541 | 4.4e-05 | 0 | 0.617 | 6.78e-05 | -0.0108 | 0.541 | 4.4e-05 | 0 | 0.617 | 6.78e-05 | -0.0108 | CFL | None | 541 | 0.044 | 541 | 0.044 | 1.1405 | 1.5409 | -0.019963 | 541 | 0.044 | 541 | 0.044 | 1.14 | 1.54 | -0.02
CFLNonePGEDMoNewCZ12 | Res-Iltg-dWatt-CFL | PGE | DMo | New | CZ12 | 0.541 | 4.5e-05 | 0 | 0.601 | 7.02e-05 | -0.0119 | 0.541 | 4.5e-05 | 0 | 0.601 | 7.02e-05 | -0.0119 | CFL | None | 541 | 0.045 | 541 | 0.045 | 1.1109 | 1.56 | -0.021996 | 541 | 0.045 | 541 | 0.045 | 1.11 | 1.56 | -0.022
CFLNonePGEDMoNewCZ13 | Res-Iltg-dWatt-CFL | PGE | DMo | New | CZ13 | 0.541 | 4.5e-05 | 0 | 0.525 | 4.55e-05 | -0.0108 | 0.541 | 4.5e-05 | 0 | 0.525 | 4.55e-05 | -0.0108 | CFL | None | 541 | 0.045 | 541 | 0.045 | 0.97043 | 1.0111 | -0.019963 | 541 | 0.045 | 541 | 0.045 | 0.97 | 1.01 | -0.02
CFLNonePGEDMoNewCZ16 | Res-Iltg-dWatt-CFL | PGE | DMo | New | CZ16 | 0.541 | 4.5e-05 | 0 | 0.536 | 5.94e-05 | -0.0168 | 0.541 | 4.5e-05 | 0 | 0.536 | 5.94e-05 | -0.0168 | CFL | None | 541 | 0.045 | 541 | 0.045 | 0.99076 | 1.32 | -0.031054 | 541 | 0.045 | 541 | 0.045 | 0.991 | 1.32 | -0.0311
CFLNonePGEDMoNewIOU | Res-Iltg-dWatt-CFL | PGE | DMo | New | IOU | 0.541 | 4.39e-05 | 0 | 0.581 | 6.09e-05 | -0.0113 | 0.541 | 4.39e-05 | 0 | 0.581 | 6.09e-05 | -0.0113 | CFL | None | 541 | 0.0439 | 541 | 0.0439 | 1.0739 | 1.3872 | -0.020887 | 541 | 0.0439 | 541 | 0.0439 | 1.07 | 1.39 | -0.0209
CFLNonePGEMFmExCZ01 | Res-Iltg-dWatt-CFL | PGE | MFm | Ex | CZ01 | 0.541 | 4.9e-05 | 0 | 0.498 | 4.95e-05 | -0.0146 | 0.541 | 4.9e-05 | 0 | 0.498 | 4.95e-05 | -0.0146 | CFL | None | 541 | 0.049 | 541 | 0.049 | 0.92052 | 1.0102 | -0.026987 | 541 | 0.049 | 541 | 0.049 | 0.921 | 1.01 | -0.027
CFLNonePGEMFmExCZ02 | Res-Iltg-dWatt-CFL | PGE | MFm | Ex | CZ02 | 0.541 | 4.3e-05 | 0 | 0.525 | 5.25e-05 | -0.0114 | 0.541 | 4.3e-05 | 0 | 0.525 | 5.25e-05 | -0.0114 | CFL | None | 541 | 0.043 | 541 | 0.043 | 0.97043 | 1.2209 | -0.021072 | 541 | 0.043 | 541 | 0.043 | 0.97 | 1.22 | -0.0211
CFLNonePGEMFmExCZ03 | Res-Iltg-dWatt-CFL | PGE | MFm | Ex | CZ03 | 0.541 | 4.3e-05 | 0 | 0.509 | 4.43e-05 | -0.0124 | 0.541 | 4.3e-05 | 0 | 0.509 | 4.43e-05 | -0.0124 | CFL | None | 541 | 0.043 | 541 | 0.043 | 0.94085 | 1.0302 | -0.022921 | 541 | 0.043 | 541 | 0.043 | 0.941 | 1.03 | -0.0229
CFLNonePGEMFmExCZ04 | Res-Iltg-dWatt-CFL | PGE | MFm | Ex | CZ04 | 0.541 | 4.3e-05 | 0 | 0.536 | 5.2e-05 | -0.0103 | 0.541 | 4.3e-05 | 0 | 0.536 | 5.2e-05 | -0.0103 | CFL | None | 541 | 0.043 | 541 | 0.043 | 0.99076 | 1.2093 | -0.019039 | 541 | 0.043 | 541 | 0.043 | 0.991 | 1.21 | -0.019
CFLNonePGEMFmExCZ05 | Res-Iltg-dWatt-CFL | PGE | MFm | Ex | CZ05 | 0.541 | 4.7e-05 | 0 | 0.519 | 4.98e-05 | -0.0119 | 0.541 | 4.7e-05 | 0 | 0.519 | 4.98e-05 | -0.0119 | CFL | None | 541 | 0.047 | 541 | 0.047 | 0.95933 | 1.0596 | -0.021996 | 541 | 0.047 | 541 | 0.047 | 0.959 | 1.06 | -0.022
CFLNonePGEMFmExCZ11 | Res-Iltg-dWatt-CFL | PGE | MFm | Ex | CZ11 | 0.541 | 4.4e-05 | 0 | 0.584 | 6.82e-05 | -0.00974 | 0.541 | 4.4e-05 | 0 | 0.584 | 6.82e-05 | -0.00974 | CFL | None | 541 | 0.044 | 541 | 0.044 | 1.0795 | 1.55 | -0.018004 | 541 | 0.044 | 541 | 0.044 | 1.08 | 1.55 | -0.018
CFLNonePGEMFmExCZ12 | Res-Iltg-dWatt-CFL | PGE | MFm | Ex | CZ12 | 0.541 | 4.5e-05 | 0 | 0.563 | 6.66e-05 | -0.0108 | 0.541 | 4.5e-05 | 0 | 0.563 | 6.66e-05 | -0.0108 | CFL | None | 541 | 0.045 | 541 | 0.045 | 1.0407 | 1.48 | -0.019963 | 541 | 0.045 | 541 | 0.045 | 1.04 | 1.48 | -0.02
CFLNonePGEMFmExCZ13 | Res-Iltg-dWatt-CFL | PGE | MFm | Ex | CZ13 | 0.541 | 4.5e-05 | 0 | 0.595 | 6.48e-05 | -0.0092 | 0.541 | 4.5e-05 | 0 | 0.595 | 6.48e-05 | -0.0092 | CFL | None | 541 | 0.045 | 541 | 0.045 | 1.0998 | 1.44 | -0.017006 | 541 | 0.045 | 541 | 0.045 | 1.1 | 1.44 | -0.017
CFLNonePGEMFmExCZ16 | Res-Iltg-dWatt-CFL | PGE | MFm | Ex | CZ16 | 0.541 | 4.5e-05 | 0 | 0.541 | 5.9e-05 | -0.013 | 0.541 | 4.5e-05 | 0 | 0.541 | 5.9e-05 | -0.013 | CFL | None | 541 | 0.045 | 541 | 0.045 | 1 | 1.3111 | -0.02403 | 541 | 0.045 | 541 | 0.045 | 1 | 1.31 | -0.024
CFLNonePGEMFmExIOU | Res-Iltg-dWatt-CFL | PGE | MFm | Ex | IOU | 0.541 | 4.37e-05 | 0 | 0.535 | 5.3e-05 | -0.0113 | 0.541 | 4.37e-05 | 0 | 0.535 | 5.3e-05 | -0.0113 | CFL | None | 541 | 0.0437 | 541 | 0.0437 | 0.98891 | 1.2128 | -0.020887 | 541 | 0.0437 | 541 | 0.0437 | 0.989 | 1.21 | -0.0209
CFLNonePGEMFmNewCZ01 | Res-Iltg-dWatt-CFL | PGE | MFm | New | CZ01 | 0.541 | 4.9e-05 | 0 | 0.514 | 5e-05 | -0.0119 | 0.541 | 4.9e-05 | 0 | 0.514 | 5e-05 | -0.0119 | CFL | None | 541 | 0.049 | 541 | 0.049 | 0.95009 | 1.0204 | -0.021996 | 541 | 0.049 | 541 | 0.049 | 0.95 | 1.02 | -0.022
CFLNonePGEMFmNewCZ02 | Res-Iltg-dWatt-CFL | PGE | MFm | New | CZ02 | 0.541 | 4.3e-05 | 0 | 0.525 | 4.86e-05 | -0.0103 | 0.541 | 4.3e-05 | 0 | 0.525 | 4.86e-05 | -0.0103 | CFL | None | 541 | 0.043 | 541 | 0.043 | 0.97043 | 1.1302 | -0.019039 | 541 | 0.043 | 541 | 0.043 | 0.97 | 1.13 | -0.019
CFLNonePGEMFmNewCZ03 | Res-Iltg-dWatt-CFL | PGE | MFm | New | CZ03 | 0.541 | 4.3e-05 | 0 | 0.525 | 4.43e-05 | -0.00974 | 0.541 | 4.3e-05 | 0 | 0.525 | 4.43e-05 | -0.00974 | CFL | None | 541 | 0.043 | 541 | 0.043 | 0.97043 | 1.0302 | -0.018004 | 541 | 0.043 | 541 | 0.043 | 0.97 | 1.03 | -0.018
CFLNonePGEMFmNewCZ04 | Res-Iltg-dWatt-CFL | PGE | MFm | New | CZ04 | 0.541 | 4.3e-05 | 0 | 0.579 | 5.93e-05 | -0.00757 | 0.541 | 4.3e-05 | 0 | 0.579 | 5.93e-05 | -0.00757 | CFL | None | 541 | 0.043 | 541 | 0.043 | 1.0702 | 1.3791 | -0.013993 | 541 | 0.043 | 541 | 0.043 | 1.07 | 1.38 | -0.014
CFLNonePGEMFmNewCZ05 | Res-Iltg-dWatt-CFL | PGE | MFm | New | CZ05 | 0.541 | 4.7e-05 | 0 | 0.53 | 5.22e-05 | -0.0103 | 0.541 | 4.7e-05 | 0 | 0.53 | 5.22e-05 | -0.0103 | CFL | None | 541 | 0.047 | 541 | 0.047 | 0.97967 | 1.1106 | -0.019039 | 541 | 0.047 | 541 | 0.047 | 0.98 | 1.11 | -0.019
CFLNonePGEMFmNewCZ11 | Res-Iltg-dWatt-CFL | PGE | MFm | New | CZ11 | 0.541 | 4.4e-05 | 0 | 0.606 | 5.9e-05 | -0.00812 | 0.541 | 4.4e-05 | 0 | 0.606 | 5.9e-05 | -0.00812 | CFL | None | 541 | 0.044 | 541 | 0.044 | 1.1201 | 1.3409 | -0.015009 | 541 | 0.044 | 541 | 0.044 | 1.12 | 1.34 | -0.015
CFLNonePGEMFmNewCZ12 | Res-Iltg-dWatt-CFL | PGE | MFm | New | CZ12 | 0.541 | 4.5e-05 | 0 | 0.584 | 6.26e-05 | -0.00866 | 0.541 | 4.5e-05 | 0 | 0.584 | 6.26e-05 | -0.00866 | CFL | None | 541 | 0.045 | 541 | 0.045 | 1.0795 | 1.3911 | -0.016007 | 541 | 0.045 | 541 | 0.045 | 1.08 | 1.39 | -0.016
CFLNonePGEMFmNewCZ13 | Res-Iltg-dWatt-CFL | PGE | MFm | New | CZ13 | 0.541 | 4.5e-05 | 0 | 0.611 | 5.94e-05 | -0.00703 | 0.541 | 4.5e-05 | 0 | 0.611 | 5.94e-05 | -0.00703 | CFL | None | 541 | 0.045 | 541 | 0.045 | 1.1294 | 1.32 | -0.012994 | 541 | 0.045 | 541 | 0.045 | 1.13 | 1.32 | -0.013
CFLNonePGEMFmNewCZ16 | Res-Iltg-dWatt-CFL | PGE | MFm | New | CZ16 | 0.541 | 4.5e-05 | 0 | 0.541 | 5.36e-05 | -0.0119 | 0.541 | 4.5e-05 | 0 | 0.541 | 5.36e-05 | -0.0119 | CFL | None | 541 | 0.045 | 541 | 0.045 | 1 | 1.1911 | -0.021996 | 541 | 0.045 | 541 | 0.045 | 1 | 1.19 | -0.022
CFLNonePGEMFmNewIOU | Res-Iltg-dWatt-CFL | PGE | MFm | New | IOU | 0.541 | 4.39e-05 | 0 | 0.552 | 5.29e-05 | -0.00916 | 0.541 | 4.39e-05 | 0 | 0.552 | 5.29e-05 | -0.00916 | CFL | None | 541 | 0.0439 | 541 | 0.0439 | 1.0203 | 1.205 | -0.016932 | 541 | 0.0439 | 541 | 0.0439 | 1.02 | 1.21 | -0.0169
CFLNonePGEResExIOU | Res-Iltg-dWatt-CFL | PGE | Res | Ex | IOU | 0.541 | 4.4e-05 | 0 | 0.553 | 5.85e-05 | -0.0134 | 0.541 | 4.4e-05 | 0 | 0.553 | 5.85e-05 | -0.0134 | CFL | None | 541 | 0.044 | 541 | 0.044 | 1.0222 | 1.3295 | -0.024769 | 541 | 0.044 | 541 | 0.044 | 1.02 | 1.33 | -0.0248
CFLNonePGEResNewIOU | Res-Iltg-dWatt-CFL | PGE | Res | New | IOU | 0.541 | 4.43e-05 | 0 | 0.569 | 5.94e-05 | -0.0119 | 0.541 | 4.43e-05 | 0 | 0.569 | 5.94e-05 | -0.0119 | CFL | None | 541 | 0.0443 | 541 | 0.0443 | 1.0518 | 1.3409 | -0.021996 | 541 | 0.0443 | 541 | 0.0443 | 1.05 | 1.34 | -0.022
CFLNonePGESFmExCZ01 | Res-Iltg-dWatt-CFL | PGE | SFm | Ex | CZ01 | 0.541 | 4.9e-05 | 0 | 0.525 | 4.95e-05 | -0.0168 | 0.541 | 4.9e-05 | 0 | 0.525 | 4.95e-05 | -0.0168 | CFL | None | 541 | 0.049 | 541 | 0.049 | 0.97043 | 1.0102 | -0.031054 | 541 | 0.049 | 541 | 0.049 | 0.97 | 1.01 | -0.0311
CFLNonePGESFmExCZ02 | Res-Iltg-dWatt-CFL | PGE | SFm | Ex | CZ02 | 0.541 | 4.3e-05 | 0 | 0.536 | 5.42e-05 | -0.0146 | 0.541 | 4.3e-05 | 0 | 0.536 | 5.42e-05 | -0.0146 | CFL | None | 541 | 0.043 | 541 | 0.043 | 0.99076 | 1.2605 | -0.026987 | 541 | 0.043 | 541 | 0.043 | 0.991 | 1.26 | -0.027
CFLNonePGESFmExCZ03 | Res-Iltg-dWatt-CFL | PGE | SFm | Ex | CZ03 | 0.541 | 4.3e-05 | 0 | 0.525 | 4.64e-05 | -0.0168 | 0.541 | 4.3e-05 | 0 | 0.525 | 4.64e-05 | -0.0168 | CFL | None | 541 | 0.043 | 541 | 0.043 | 0.97043 | 1.0791 | -0.031054 | 541 | 0.043 | 541 | 0.043 | 0.97 | 1.08 | -0.0311
CFLNonePGESFmExCZ04 | Res-Iltg-dWatt-CFL | PGE | SFm | Ex | CZ04 | 0.541 | 4.3e-05 | 0 | 0.552 | 5.81e-05 | -0.013 | 0.541 | 4.3e-05 | 0 | 0.552 | 5.81e-05 | -0.013 | CFL | None | 541 | 0.043 | 541 | 0.043 | 1.0203 | 1.3512 | -0.02403 | 541 | 0.043 | 541 | 0.043 | 1.02 | 1.35 | -0.024
CFLNonePGESFmExCZ05 | Res-Iltg-dWatt-CFL | PGE | SFm | Ex | CZ05 | 0.541 | 4.7e-05 | 0 | 0.525 | 5.08e-05 | -0.0179 | 0.541 | 4.7e-05 | 0 | 0.525 | 5.08e-05 | -0.0179 | CFL | None | 541 | 0.047 | 541 | 0.047 | 0.97043 | 1.0809 | -0.033087 | 541 | 0.047 | 541 | 0.047 | 0.97 | 1.08 | -0.0331
CFLNonePGESFmExCZ11 | Res-Iltg-dWatt-CFL | PGE | SFm | Ex | CZ11 | 0.541 | 4.4e-05 | 0 | 0.59 | 7.04e-05 | -0.013 | 0.541 | 4.4e-05 | 0 | 0.59 | 7.04e-05 | -0.013 | CFL | None | 541 | 0.044 | 541 | 0.044 | 1.0906 | 1.6 | -0.02403 | 541 | 0.044 | 541 | 0.044 | 1.09 | 1.6 | -0.024
CFLNonePGESFmExCZ12 | Res-Iltg-dWatt-CFL | PGE | SFm | Ex | CZ12 | 0.541 | 4.5e-05 | 0 | 0.573 | 6.89e-05 | -0.0135 | 0.541 | 4.5e-05 | 0 | 0.573 | 6.89e-05 | -0.0135 | CFL | None | 541 | 0.045 | 541 | 0.045 | 1.0591 | 1.5311 | -0.024954 | 541 | 0.045 | 541 | 0.045 | 1.06 | 1.53 | -0.025
CFLNonePGESFmExCZ13 | Res-Iltg-dWatt-CFL | PGE | SFm | Ex | CZ13 | 0.541 | 4.5e-05 | 0 | 0.601 | 7.02e-05 | -0.0119 | 0.541 | 4.5e-05 | 0 | 0.601 | 7.02e-05 | -0.0119 | CFL | None | 541 | 0.045 | 541 | 0.045 | 1.1109 | 1.56 | -0.021996 | 541 | 0.045 | 541 | 0.045 | 1.11 | 1.56 | -0.022
CFLNonePGESFmExCZ16 | Res-Iltg-dWatt-CFL | PGE | SFm | Ex | CZ16 | 0.541 | 4.5e-05 | 0 | 0.541 | 6.08e-05 | -0.0195 | 0.541 | 4.5e-05 | 0 | 0.541 | 6.08e-05 | -0.0195 | CFL | None | 541 | 0.045 | 541 | 0.045 | 1 | 1.3511 | -0.036044 | 541 | 0.045 | 541 | 0.045 | 1 | 1.35 | -0.036
CFLNonePGESFmExIOU | Res-Iltg-dWatt-CFL | PGE | SFm | Ex | IOU | 0.541 | 4.41e-05 | 0 | 0.557 | 5.99e-05 | -0.0144 | 0.541 | 4.41e-05 | 0 | 0.557 | 5.99e-05 | -0.0144 | CFL | None | 541 | 0.0441 | 541 | 0.0441 | 1.0296 | 1.3583 | -0.026617 | 541 | 0.0441 | 541 | 0.0441 | 1.03 | 1.36 | -0.0266
CFLNonePGESFmNewCZ01 | Res-Iltg-dWatt-CFL | PGE | SFm | New | CZ01 | 0.541 | 4.9e-05 | 0 | 0.525 | 4.9e-05 | -0.0141 | 0.541 | 4.9e-05 | 0 | 0.525 | 4.9e-05 | -0.0141 | CFL | None | 541 | 0.049 | 541 | 0.049 | 0.97043 | 1 | -0.026063 | 541 | 0.049 | 541 | 0.049 | 0.97 | 1 | -0.0261
CFLNonePGESFmNewCZ02 | Res-Iltg-dWatt-CFL | PGE | SFm | New | CZ02 | 0.541 | 4.3e-05 | 0 | 0.557 | 6.15e-05 | -0.0173 | 0.541 | 4.3e-05 | 0 | 0.557 | 6.15e-05 | -0.0173 | CFL | None | 541 | 0.043 | 541 | 0.043 | 1.0296 | 1.4302 | -0.031978 | 541 | 0.043 | 541 | 0.043 | 1.03 | 1.43 | -0.032
CFLNonePGESFmNewCZ03 | Res-Iltg-dWatt-CFL | PGE | SFm | New | CZ03 | 0.541 | 4.3e-05 | 0 | 0.53 | 4.86e-05 | -0.0146 | 0.541 | 4.3e-05 | 0 | 0.53 | 4.86e-05 | -0.0146 | CFL | None | 541 | 0.043 | 541 | 0.043 | 0.97967 | 1.1302 | -0.026987 | 541 | 0.043 | 541 | 0.043 | 0.98 | 1.13 | -0.027
CFLNonePGESFmNewCZ04 | Res-Iltg-dWatt-CFL | PGE | SFm | New | CZ04 | 0.541 | 4.3e-05 | 0 | 0.573 | 6.45e-05 | -0.0135 | 0.541 | 4.3e-05 | 0 | 0.573 | 6.45e-05 | -0.0135 | CFL | None | 541 | 0.043 | 541 | 0.043 | 1.0591 | 1.5 | -0.024954 | 541 | 0.043 | 541 | 0.043 | 1.06 | 1.5 | -0.025
CFLNonePGESFmNewCZ05 | Res-Iltg-dWatt-CFL | PGE | SFm | New | CZ05 | 0.541 | 4.7e-05 | 0 | 0.525 | 4.61e-05 | -0.0184 | 0.541 | 4.7e-05 | 0 | 0.525 | 4.61e-05 | -0.0184 | CFL | None | 541 | 0.047 | 541 | 0.047 | 0.97043 | 0.98085 | -0.034011 | 541 | 0.047 | 541 | 0.047 | 0.97 | 0.981 | -0.034
CFLNonePGESFmNewCZ11 | Res-Iltg-dWatt-CFL | PGE | SFm | New | CZ11 | 0.541 | 4.4e-05 | 0 | 0.595 | 6.2e-05 | -0.0119 | 0.541 | 4.4e-05 | 0 | 0.595 | 6.2e-05 | -0.0119 | CFL | None | 541 | 0.044 | 541 | 0.044 | 1.0998 | 1.4091 | -0.021996 | 541 | 0.044 | 541 | 0.044 | 1.1 | 1.41 | -0.022
CFLNonePGESFmNewCZ12 | Res-Iltg-dWatt-CFL | PGE | SFm | New | CZ12 | 0.541 | 4.5e-05 | 0 | 0.584 | 6.71e-05 | -0.013 | 0.541 | 4.5e-05 | 0 | 0.584 | 6.71e-05 | -0.013 | CFL | None | 541 | 0.045 | 541 | 0.045 | 1.0795 | 1.4911 | -0.02403 | 541 | 0.045 | 541 | 0.045 | 1.08 | 1.49 | -0.024
CFLNonePGESFmNewCZ13 | Res-Iltg-dWatt-CFL | PGE | SFm | New | CZ13 | 0.541 | 4.5e-05 | 0 | 0.606 | 6.66e-05 | -0.0114 | 0.541 | 4.5e-05 | 0 | 0.606 | 6.66e-05 | -0.0114 | CFL | None | 541 | 0.045 | 541 | 0.045 | 1.1201 | 1.48 | -0.021072 | 541 | 0.045 | 541 | 0.045 | 1.12 | 1.48 | -0.0211
CFLNonePGESFmNewCZ16 | Res-Iltg-dWatt-CFL | PGE | SFm | New | CZ16 | 0.541 | 4.5e-05 | 0 | 0.53 | 5.76e-05 | -0.0168 | 0.541 | 4.5e-05 | 0 | 0.53 | 5.76e-05 | -0.0168 | CFL | None | 541 | 0.045 | 541 | 0.045 | 0.97967 | 1.28 | -0.031054 | 541 | 0.045 | 541 | 0.045 | 0.98 | 1.28 | -0.0311
CFLNonePGESFmNewIOU | Res-Iltg-dWatt-CFL | PGE | SFm | New | IOU | 0.541 | 4.45e-05 | 0 | 0.577 | 6.23e-05 | -0.0132 | 0.541 | 4.45e-05 | 0 | 0.577 | 6.23e-05 | -0.0132 | CFL | None | 541 | 0.0445 | 541 | 0.0445 | 1.0665 | 1.4 | -0.024399 | 541 | 0.0445 | 541 | 0.0445 | 1.07 | 1.4 | -0.0244
CFLNoneSCEDMoExCZ06 | Res-Iltg-dWatt-CFL | SCE | DMo | Ex | CZ06 | 0.541 | 4.3e-05 | 0 | 0.563 | 5.07e-05 | -0.00866 | 0.541 | 4.3e-05 | 0 | 0.563 | 5.07e-05 | -0.00866 | CFL | None | 541 | 0.043 | 541 | 0.043 | 1.0407 | 1.1791 | -0.016007 | 541 | 0.043 | 541 | 0.043 | 1.04 | 1.18 | -0.016
CFLNoneSCEDMoExCZ08 | Res-Iltg-dWatt-CFL | SCE | DMo | Ex | CZ08 | 0.541 | 4.7e-05 | 0 | 0.655 | 7.38e-05 | -0.00866 | 0.541 | 4.7e-05 | 0 | 0.655 | 7.38e-05 | -0.00866 | CFL | None | 541 | 0.047 | 541 | 0.047 | 1.2107 | 1.5702 | -0.016007 | 541 | 0.047 | 541 | 0.047 | 1.21 | 1.57 | -0.016
CFLNoneSCEDMoExCZ09 | Res-Iltg-dWatt-CFL | SCE | DMo | Ex | CZ09 | 0.541 | 4.5e-05 | 0 | 0.633 | 7.29e-05 | -0.0092 | 0.541 | 4.5e-05 | 0 | 0.633 | 7.29e-05 | -0.0092 | CFL | None | 541 | 0.045 | 541 | 0.045 | 1.1701 | 1.62 | -0.017006 | 541 | 0.045 | 541 | 0.045 | 1.17 | 1.62 | -0.017
CFLNoneSCEDMoExCZ10 | Res-Iltg-dWatt-CFL | SCE | DMo | Ex | CZ10 | 0.541 | 4.3e-05 | 0 | 0.671 | 7.74e-05 | -0.00812 | 0.541 | 4.3e-05 | 0 | 0.671 | 7.74e-05 | -0.00812 | CFL | None | 541 | 0.043 | 541 | 0.043 | 1.2403 | 1.8 | -0.015009 | 541 | 0.043 | 541 | 0.043 | 1.24 | 1.8 | -0.015
CFLNoneSCEDMoExCZ13 | Res-Iltg-dWatt-CFL | SCE | DMo | Ex | CZ13 | 0.541 | 4.5e-05 | 0 | 0.655 | 8.19e-05 | -0.00974 | 0.541 | 4.5e-05 | 0 | 0.655 | 8.19e-05 | -0.00974 | CFL | None | 541 | 0.045 | 541 | 0.045 | 1.2107 | 1.82 | -0.018004 | 541 | 0.045 | 541 | 0.045 | 1.21 | 1.82 | -0.018
CFLNoneSCEDMoExCZ14 | Res-Iltg-dWatt-CFL | SCE | DMo | Ex | CZ14 | 0.541 | 4.3e-05 | 0 | 0.665 | 6.88e-05 | -0.00974 | 0.541 | 4.3e-05 | 0 | 0.665 | 6.88e-05 | -0.00974 | CFL | None | 541 | 0.043 | 541 | 0.043 | 1.2292 | 1.6 | -0.018004 | 541 | 0.043 | 541 | 0.043 | 1.23 | 1.6 | -0.018
CFLNoneSCEDMoExCZ15 | Res-Iltg-dWatt-CFL | SCE | DMo | Ex | CZ15 | 0.541 | 4.4e-05 | 0 | 0.73 | 7.26e-05 | -0.00595 | 0.541 | 4.4e-05 | 0 | 0.73 | 7.26e-05 | -0.00595 | CFL | None | 541 | 0.044 | 541 | 0.044 | 1.3494 | 1.65 | -0.010998 | 541 | 0.044 | 541 | 0.044 | 1.35 | 1.65 | -0.011
CFLNoneSCEDMoExCZ16 | Res-Iltg-dWatt-CFL | SCE | DMo | Ex | CZ16 | 0.541 | 4.5e-05 | 0 | 0.568 | 7.56e-05 | -0.0168 | 0.541 | 4.5e-05 | 0 | 0.568 | 7.56e-05 | -0.0168 | CFL | None | 541 | 0.045 | 541 | 0.045 | 1.0499 | 1.68 | -0.031054 | 541 | 0.045 | 541 | 0.045 | 1.05 | 1.68 | -0.0311
CFLNoneSCEDMoExIOU | Res-Iltg-dWatt-CFL | SCE | DMo | Ex | IOU | 0.541 | 4.42e-05 | 0 | 0.637 | 7.11e-05 | -0.00937 | 0.541 | 4.42e-05 | 0 | 0.637 | 7.11e-05 | -0.00937 | CFL | None | 541 | 0.0442 | 541 | 0.0442 | 1.1774 | 1.6086 | -0.01732 | 541 | 0.0442 | 541 | 0.0442 | 1.18 | 1.61 | -0.0173
CFLNoneSCEDMoNewCZ05 | Res-Iltg-dWatt-CFL | SCE | DMo | New | CZ05 | 0.541 | 4.7e-05 | 0 | 0.541 | 6.49e-05 | -0.013 | 0.541 | 4.7e-05 | 0 | 0.541 | 6.49e-05 | -0.013 | CFL | None | 541 | 0.047 | 541 | 0.047 | 1 | 1.3809 | -0.02403 | 541 | 0.047 | 541 | 0.047 | 1 | 1.38 | -0.024
CFLNoneSCEDMoNewCZ06 | Res-Iltg-dWatt-CFL | SCE | DMo | New | CZ06 | 0.541 | 4.3e-05 | 0 | 0.536 | 4.39e-05 | -0.00757 | 0.541 | 4.3e-05 | 0 | 0.536 | 4.39e-05 | -0.00757 | CFL | None | 541 | 0.043 | 541 | 0.043 | 0.99076 | 1.0209 | -0.013993 | 541 | 0.043 | 541 | 0.043 | 0.991 | 1.02 | -0.014
CFLNoneSCEDMoNewCZ08 | Res-Iltg-dWatt-CFL | SCE | DMo | New | CZ08 | 0.541 | 4.7e-05 | 0 | 0.611 | 6.58e-05 | -0.00812 | 0.541 | 4.7e-05 | 0 | 0.611 | 6.58e-05 | -0.00812 | CFL | None | 541 | 0.047 | 541 | 0.047 | 1.1294 | 1.4 | -0.015009 | 541 | 0.047 | 541 | 0.047 | 1.13 | 1.4 | -0.015
CFLNoneSCEDMoNewCZ09 | Res-Iltg-dWatt-CFL | SCE | DMo | New | CZ09 | 0.541 | 4.5e-05 | 0 | 0.611 | 6.71e-05 | -0.0092 | 0.541 | 4.5e-05 | 0 | 0.611 | 6.71e-05 | -0.0092 | CFL | None | 541 | 0.045 | 541 | 0.045 | 1.1294 | 1.4911 | -0.017006 | 541 | 0.045 | 541 | 0.045 | 1.13 | 1.49 | -0.017
CFLNoneSCEDMoNewCZ10 | Res-Iltg-dWatt-CFL | SCE | DMo | New | CZ10 | 0.541 | 4.3e-05 | 0 | 0.617 | 6.62e-05 | -0.0108 | 0.541 | 4.3e-05 | 0 | 0.617 | 6.62e-05 | -0.0108 | CFL | None | 541 | 0.043 | 541 | 0.043 | 1.1405 | 1.5395 | -0.019963 | 541 | 0.043 | 541 | 0.043 | 1.14 | 1.54 | -0.02
CFLNoneSCEDMoNewCZ13 | Res-Iltg-dWatt-CFL | SCE | DMo | New | CZ13 | 0.541 | 4.5e-05 | 0 | 0.584 | 5.81e-05 | -0.0108 | 0.541 | 4.5e-05 | 0 | 0.584 | 5.81e-05 | -0.0108 | CFL | None | 541 | 0.045 | 541 | 0.045 | 1.0795 | 1.2911 | -0.019963 | 541 | 0.045 | 541 | 0.045 | 1.08 | 1.29 | -0.02
CFLNoneSCEDMoNewCZ14 | Res-Iltg-dWatt-CFL | SCE | DMo | New | CZ14 | 0.541 | 4.3e-05 | 0 | 0.584 | 5.55e-05 | -0.0108 | 0.541 | 4.3e-05 | 0 | 0.584 | 5.55e-05 | -0.0108 | CFL | None | 541 | 0.043 | 541 | 0.043 | 1.0795 | 1.2907 | -0.019963 | 541 | 0.043 | 541 | 0.043 | 1.08 | 1.29 | -0.02
CFLNoneSCEDMoNewCZ15 | Res-Iltg-dWatt-CFL | SCE | DMo | New | CZ15 | 0.541 | 4.4e-05 | 0 | 0.682 | 6.34e-05 | -0.00649 | 0.541 | 4.4e-05 | 0 | 0.682 | 6.34e-05 | -0.00649 | CFL | None | 541 | 0.044 | 541 | 0.044 | 1.2606 | 1.4409 | -0.011996 | 541 | 0.044 | 541 | 0.044 | 1.26 | 1.44 | -0.012
CFLNoneSCEDMoNewCZ16 | Res-Iltg-dWatt-CFL | SCE | DMo | New | CZ16 | 0.541 | 4.5e-05 | 0 | 0.546 | 6.48e-05 | -0.0168 | 0.541 | 4.5e-05 | 0 | 0.546 | 6.48e-05 | -0.0168 | CFL | None | 541 | 0.045 | 541 | 0.045 | 1.0092 | 1.44 | -0.031054 | 541 | 0.045 | 541 | 0.045 | 1.01 | 1.44 | -0.0311
CFLNoneSCEDMoNewIOU | Res-Iltg-dWatt-CFL | SCE | DMo | New | IOU | 0.541 | 4.42e-05 | 0 | 0.583 | 5.67e-05 | -0.00845 | 0.541 | 4.42e-05 | 0 | 0.583 | 5.67e-05 | -0.00845 | CFL | None | 541 | 0.0442 | 541 | 0.0442 | 1.0776 | 1.2828 | -0.015619 | 541 | 0.0442 | 541 | 0.0442 | 1.08 | 1.28 | -0.0156
CFLNoneSCEMFmExCZ05 | Res-Iltg-dWatt-CFL | SCE | MFm | Ex | CZ05 | 0.541 | 4.7e-05 | 0 | 0.541 | 4.75e-05 | -0.0141 | 0.541 | 4.7e-05 | 0 | 0.541 | 4.75e-05 | -0.0141 | CFL | None | 541 | 0.047 | 541 | 0.047 | 1 | 1.0106 | -0.026063 | 541 | 0.047 | 541 | 0.047 | 1 | 1.01 | -0.0261
CFLNoneSCEMFmExCZ06 | Res-Iltg-dWatt-CFL | SCE | MFm | Ex | CZ06 | 0.541 | 4.3e-05 | 0 | 0.541 | 4.82e-05 | -0.0092 | 0.541 | 4.3e-05 | 0 | 0.541 | 4.82e-05 | -0.0092 | CFL | None | 541 | 0.043 | 541 | 0.043 | 1 | 1.1209 | -0.017006 | 541 | 0.043 | 541 | 0.043 | 1 | 1.12 | -0.017
CFLNoneSCEMFmExCZ08 | Res-Iltg-dWatt-CFL | SCE | MFm | Ex | CZ08 | 0.541 | 4.7e-05 | 0 | 0.563 | 5.92e-05 | -0.00757 | 0.541 | 4.7e-05 | 0 | 0.563 | 5.92e-05 | -0.00757 | CFL | None | 541 | 0.047 | 541 | 0.047 | 1.0407 | 1.2596 | -0.013993 | 541 | 0.047 | 541 | 0.047 | 1.04 | 1.26 | -0.014
CFLNoneSCEMFmExCZ09 | Res-Iltg-dWatt-CFL | SCE | MFm | Ex | CZ09 | 0.541 | 4.5e-05 | 0 | 0.59 | 6.3e-05 | -0.00757 | 0.541 | 4.5e-05 | 0 | 0.59 | 6.3e-05 | -0.00757 | CFL | None | 541 | 0.045 | 541 | 0.045 | 1.0906 | 1.4 | -0.013993 | 541 | 0.045 | 541 | 0.045 | 1.09 | 1.4 | -0.014
CFLNoneSCEMFmExCZ10 | Res-Iltg-dWatt-CFL | SCE | MFm | Ex | CZ10 | 0.541 | 4.3e-05 | 0 | 0.579 | 6.45e-05 | -0.00812 | 0.541 | 4.3e-05 | 0 | 0.579 | 6.45e-05 | -0.00812 | CFL | None | 541 | 0.043 | 541 | 0.043 | 1.0702 | 1.5 | -0.015009 | 541 | 0.043 | 541 | 0.043 | 1.07 | 1.5 | -0.015
CFLNoneSCEMFmExCZ13 | Res-Iltg-dWatt-CFL | SCE | MFm | Ex | CZ13 | 0.541 | 4.5e-05 | 0 | 0.595 | 6.35e-05 | -0.00866 | 0.541 | 4.5e-05 | 0 | 0.595 | 6.35e-05 | -0.00866 | CFL | None | 541 | 0.045 | 541 | 0.045 | 1.0998 | 1.4111 | -0.016007 | 541 | 0.045 | 541 | 0.045 | 1.1 | 1.41 | -0.016
CFLNoneSCEMFmExCZ14 | Res-Iltg-dWatt-CFL | SCE | MFm | Ex | CZ14 | 0.541 | 4.3e-05 | 0 | 0.611 | 6.19e-05 | -0.0092 | 0.541 | 4.3e-05 | 0 | 0.611 | 6.19e-05 | -0.0092 | CFL | None | 541 | 0.043 | 541 | 0.043 | 1.1294 | 1.4395 | -0.017006 | 541 | 0.043 | 541 | 0.043 | 1.13 | 1.44 | -0.017
CFLNoneSCEMFmExCZ15 | Res-Iltg-dWatt-CFL | SCE | MFm | Ex | CZ15 | 0.541 | 4.4e-05 | 0 | 0.66 | 6.38e-05 | -0.00465 | 0.541 | 4.4e-05 | 0 | 0.66 | 6.38e-05 | -0.00465 | CFL | None | 541 | 0.044 | 541 | 0.044 | 1.22 | 1.45 | -0.0085952 | 541 | 0.044 | 541 | 0.044 | 1.22 | 1.45 | -0.0086
CFLNoneSCEMFmExCZ16 | Res-Iltg-dWatt-CFL | SCE | MFm | Ex | CZ16 | 0.541 | 4.5e-05 | 0 | 0.541 | 6.08e-05 | -0.013 | 0.541 | 4.5e-05 | 0 | 0.541 | 6.08e-05 | -0.013 | CFL | None | 541 | 0.045 | 541 | 0.045 | 1 | 1.3511 | -0.02403 | 541 | 0.045 | 541 | 0.045 | 1 | 1.35 | -0.024
CFLNoneSCEMFmExIOU | Res-Iltg-dWatt-CFL | SCE | MFm | Ex | IOU | 0.541 | 4.46e-05 | 0 | 0.568 | 5.69e-05 | -0.00818 | 0.541 | 4.46e-05 | 0 | 0.568 | 5.69e-05 | -0.00818 | CFL | None | 541 | 0.0446 | 541 | 0.0446 | 1.0499 | 1.2758 | -0.01512 | 541 | 0.0446 | 541 | 0.0446 | 1.05 | 1.28 | -0.0151
CFLNoneSCEMFmNewCZ05 | Res-Iltg-dWatt-CFL | SCE | MFm | New | CZ05 | 0.541 | 4.7e-05 | 0 | 0.536 | 5.55e-05 | -0.0103 | 0.541 | 4.7e-05 | 0 | 0.536 | 5.55e-05 | -0.0103 | CFL | None | 541 | 0.047 | 541 | 0.047 | 0.99076 | 1.1809 | -0.019039 | 541 | 0.047 | 541 | 0.047 | 0.991 | 1.18 | -0.019
CFLNoneSCEMFmNewCZ06 | Res-Iltg-dWatt-CFL | SCE | MFm | New | CZ06 | 0.541 | 4.3e-05 | 0 | 0.568 | 5.29e-05 | -0.00595 | 0.541 | 4.3e-05 | 0 | 0.568 | 5.29e-05 | -0.00595 | CFL | None | 541 | 0.043 | 541 | 0.043 | 1.0499 | 1.2302 | -0.010998 | 541 | 0.043 | 541 | 0.043 | 1.05 | 1.23 | -0.011
CFLNoneSCEMFmNewCZ08 | Res-Iltg-dWatt-CFL | SCE | MFm | New | CZ08 | 0.541 | 4.7e-05 | 0 | 0.601 | 6.44e-05 | -0.0053 | 0.541 | 4.7e-05 | 0 | 0.601 | 6.44e-05 | -0.0053 | CFL | None | 541 | 0.047 | 541 | 0.047 | 1.1109 | 1.3702 | -0.0097967 | 541 | 0.047 | 541 | 0.047 | 1.11 | 1.37 | -0.0098
CFLNoneSCEMFmNewCZ09 | Res-Iltg-dWatt-CFL | SCE | MFm | New | CZ09 | 0.541 | 4.5e-05 | 0 | 0.611 | 6.53e-05 | -0.00444 | 0.541 | 4.5e-05 | 0 | 0.611 | 6.53e-05 | -0.00444 | CFL | None | 541 | 0.045 | 541 | 0.045 | 1.1294 | 1.4511 | -0.008207 | 541 | 0.045 | 541 | 0.045 | 1.13 | 1.45 | -0.00821
CFLNoneSCEMFmNewCZ10 | Res-Iltg-dWatt-CFL | SCE | MFm | New | CZ10 | 0.541 | 4.3e-05 | 0 | 0.601 | 6.24e-05 | -0.00541 | 0.541 | 4.3e-05 | 0 | 0.601 | 6.24e-05 | -0.00541 | CFL | None | 541 | 0.043 | 541 | 0.043 | 1.1109 | 1.4512 | -0.01 | 541 | 0.043 | 541 | 0.043 | 1.11 | 1.45 | -0.01
CFLNoneSCEMFmNewCZ13 | Res-Iltg-dWatt-CFL | SCE | MFm | New | CZ13 | 0.541 | 4.5e-05 | 0 | 0.611 | 5.94e-05 | -0.00703 | 0.541 | 4.5e-05 | 0 | 0.611 | 5.94e-05 | -0.00703 | CFL | None | 541 | 0.045 | 541 | 0.045 | 1.1294 | 1.32 | -0.012994 | 541 | 0.045 | 541 | 0.045 | 1.13 | 1.32 | -0.013
CFLNoneSCEMFmNewCZ14 | Res-Iltg-dWatt-CFL | SCE | MFm | New | CZ14 | 0.541 | 4.3e-05 | 0 | 0.611 | 5.63e-05 | -0.00757 | 0.541 | 4.3e-05 | 0 | 0.611 | 5.63e-05 | -0.00757 | CFL | None | 541 | 0.043 | 541 | 0.043 | 1.1294 | 1.3093 | -0.013993 | 541 | 0.043 | 541 | 0.043 | 1.13 | 1.31 | -0.014
CFLNoneSCEMFmNewCZ15 | Res-Iltg-dWatt-CFL | SCE | MFm | New | CZ15 | 0.541 | 4.4e-05 | 0 | 0.638 | 6.12e-05 | -0.00254 | 0.541 | 4.4e-05 | 0 | 0.638 | 6.12e-05 | -0.00254 | CFL | None | 541 | 0.044 | 541 | 0.044 | 1.1793 | 1.3909 | -0.004695 | 541 | 0.044 | 541 | 0.044 | 1.18 | 1.39 | -0.0047
CFLNoneSCEMFmNewCZ16 | Res-Iltg-dWatt-CFL | SCE | MFm | New | CZ16 | 0.541 | 4.5e-05 | 0 | 0.568 | 5.94e-05 | -0.0114 | 0.541 | 4.5e-05 | 0 | 0.568 | 5.94e-05 | -0.0114 | CFL | None | 541 | 0.045 | 541 | 0.045 | 1.0499 | 1.32 | -0.021072 | 541 | 0.045 | 541 | 0.045 | 1.05 | 1.32 | -0.0211
CFLNoneSCEMFmNewIOU | Res-Iltg-dWatt-CFL | SCE | MFm | New | IOU | 0.541 | 4.51e-05 | 0 | 0.594 | 6.11e-05 | -0.00524 | 0.541 | 4.51e-05 | 0 | 0.594 | 6.11e-05 | -0.00524 | CFL | None | 541 | 0.0451 | 541 | 0.0451 | 1.098 | 1.3548 | -0.0096858 | 541 | 0.0451 | 541 | 0.0451 | 1.1 | 1.35 | -0.00969
CFLNoneSCEResExIOU | Res-Iltg-dWatt-CFL | SCE | Res | Ex | IOU | 0.541 | 4.45e-05 | 0 | 0.581 | 6.2e-05 | -0.0106 | 0.541 | 4.45e-05 | 0 | 0.581 | 6.2e-05 | -0.0106 | CFL | None | 541 | 0.0445 | 541 | 0.0445 | 1.0739 | 1.3933 | -0.019593 | 541 | 0.0445 | 541 | 0.0445 | 1.07 | 1.39 | -0.0196
CFLNoneSCEResNewIOU | Res-Iltg-dWatt-CFL | SCE | Res | New | IOU | 0.541 | 4.42e-05 | 0 | 0.595 | 6.03e-05 | -0.00949 | 0.541 | 4.42e-05 | 0 | 0.595 | 6.03e-05 | -0.00949 | CFL | None | 541 | 0.0442 | 541 | 0.0442 | 1.0998 | 1.3643 | -0.017542 | 541 | 0.0442 | 541 | 0.0442 | 1.1 | 1.36 | -0.0175
CFLNoneSCESFmExCZ05 | Res-Iltg-dWatt-CFL | SCE | SFm | Ex | CZ05 | 0.541 | 4.7e-05 | 0 | 0.53 | 5.26e-05 | -0.0173 | 0.541 | 4.7e-05 | 0 | 0.53 | 5.26e-05 | -0.0173 | CFL | None | 541 | 0.047 | 541 | 0.047 | 0.97967 | 1.1191 | -0.031978 | 541 | 0.047 | 541 | 0.047 | 0.98 | 1.12 | -0.032
CFLNoneSCESFmExCZ06 | Res-Iltg-dWatt-CFL | SCE | SFm | Ex | CZ06 | 0.541 | 4.3e-05 | 0 | 0.552 | 5.12e-05 | -0.0119 | 0.541 | 4.3e-05 | 0 | 0.552 | 5.12e-05 | -0.0119 | CFL | None | 541 | 0.043 | 541 | 0.043 | 1.0203 | 1.1907 | -0.021996 | 541 | 0.043 | 541 | 0.043 | 1.02 | 1.19 | -0.022
CFLNoneSCESFmExCZ08 | Res-Iltg-dWatt-CFL | SCE | SFm | Ex | CZ08 | 0.541 | 4.7e-05 | 0 | 0.568 | 5.92e-05 | -0.00974 | 0.541 | 4.7e-05 | 0 | 0.568 | 5.92e-05 | -0.00974 | CFL | None | 541 | 0.047 | 541 | 0.047 | 1.0499 | 1.2596 | -0.018004 | 541 | 0.047 | 541 | 0.047 | 1.05 | 1.26 | -0.018
CFLNoneSCESFmExCZ09 | Res-Iltg-dWatt-CFL | SCE | SFm | Ex | CZ09 | 0.541 | 4.5e-05 | 0 | 0.59 | 6.71e-05 | -0.0114 | 0.541 | 4.5e-05 | 0 | 0.59 | 6.71e-05 | -0.0114 | CFL | None | 541 | 0.045 | 541 | 0.045 | 1.0906 | 1.4911 | -0.021072 | 541 | 0.045 | 541 | 0.045 | 1.09 | 1.49 | -0.0211
CFLNoneSCESFmExCZ10 | Res-Iltg-dWatt-CFL | SCE | SFm | Ex | CZ10 | 0.541 | 4.3e-05 | 0 | 0.595 | 7.05e-05 | -0.0114 | 0.541 | 4.3e-05 | 0 | 0.595 | 7.05e-05 | -0.0114 | CFL | None | 541 | 0.043 | 541 | 0.043 | 1.0998 | 1.6395 | -0.021072 | 541 | 0.043 | 541 | 0.043 | 1.1 | 1.64 | -0.0211
CFLNoneSCESFmExCZ13 | Res-Iltg-dWatt-CFL | SCE | SFm | Ex | CZ13 | 0.541 | 4.5e-05 | 0 | 0.601 | 7.02e-05 | -0.0119 | 0.541 | 4.5e-05 | 0 | 0.601 | 7.02e-05 | -0.0119 | CFL | None | 541 | 0.045 | 541 | 0.045 | 1.1109 | 1.56 | -0.021996 | 541 | 0.045 | 541 | 0.045 | 1.11 | 1.56 | -0.022
CFLNoneSCESFmExCZ14 | Res-Iltg-dWatt-CFL | SCE | SFm | Ex | CZ14 | 0.541 | 4.3e-05 | 0 | 0.611 | 6.32e-05 | -0.0135 | 0.541 | 4.3e-05 | 0 | 0.611 | 6.32e-05 | -0.0135 | CFL | None | 541 | 0.043 | 541 | 0.043 | 1.1294 | 1.4698 | -0.024954 | 541 | 0.043 | 541 | 0.043 | 1.13 | 1.47 | -0.025
CFLNoneSCESFmExCZ15 | Res-Iltg-dWatt-CFL | SCE | SFm | Ex | CZ15 | 0.541 | 4.4e-05 | 0 | 0.655 | 7.17e-05 | -0.00757 | 0.541 | 4.4e-05 | 0 | 0.655 | 7.17e-05 | -0.00757 | CFL | None | 541 | 0.044 | 541 | 0.044 | 1.2107 | 1.6295 | -0.013993 | 541 | 0.044 | 541 | 0.044 | 1.21 | 1.63 | -0.014
CFLNoneSCESFmExCZ16 | Res-Iltg-dWatt-CFL | SCE | SFm | Ex | CZ16 | 0.541 | 4.5e-05 | 0 | 0.546 | 6.35e-05 | -0.0195 | 0.541 | 4.5e-05 | 0 | 0.546 | 6.35e-05 | -0.0195 | CFL | None | 541 | 0.045 | 541 | 0.045 | 1.0092 | 1.4111 | -0.036044 | 541 | 0.045 | 541 | 0.045 | 1.01 | 1.41 | -0.036
CFLNoneSCESFmExIOU | Res-Iltg-dWatt-CFL | SCE | SFm | Ex | IOU | 0.541 | 4.45e-05 | 0 | 0.582 | 6.34e-05 | -0.0116 | 0.541 | 4.45e-05 | 0 | 0.582 | 6.34e-05 | -0.0116 | CFL | None | 541 | 0.0445 | 541 | 0.0445 | 1.0758 | 1.4247 | -0.021442 | 541 | 0.0445 | 541 | 0.0445 | 1.08 | 1.42 | -0.0214
CFLNoneSCESFmNewCZ05 | Res-Iltg-dWatt-CFL | SCE | SFm | New | CZ05 | 0.541 | 4.7e-05 | 0 | 0.53 | 3.81e-05 | -0.0184 | 0.541 | 4.7e-05 | 0 | 0.53 | 3.81e-05 | -0.0184 | CFL | None | 541 | 0.047 | 541 | 0.047 | 0.97967 | 0.81064 | -0.034011 | 541 | 0.047 | 541 | 0.047 | 0.98 | 0.811 | -0.034
CFLNoneSCESFmNewCZ06 | Res-Iltg-dWatt-CFL | SCE | SFm | New | CZ06 | 0.541 | 4.3e-05 | 0 | 0.563 | 3.74e-05 | -0.0119 | 0.541 | 4.3e-05 | 0 | 0.563 | 3.74e-05 | -0.0119 | CFL | None | 541 | 0.043 | 541 | 0.043 | 1.0407 | 0.86977 | -0.021996 | 541 | 0.043 | 541 | 0.043 | 1.04 | 0.87 | -0.022
CFLNoneSCESFmNewCZ08 | Res-Iltg-dWatt-CFL | SCE | SFm | New | CZ08 | 0.541 | 4.7e-05 | 0 | 0.584 | 6.06e-05 | -0.0092 | 0.541 | 4.7e-05 | 0 | 0.584 | 6.06e-05 | -0.0092 | CFL | None | 541 | 0.047 | 541 | 0.047 | 1.0795 | 1.2894 | -0.017006 | 541 | 0.047 | 541 | 0.047 | 1.08 | 1.29 | -0.017
CFLNoneSCESFmNewCZ09 | Res-Iltg-dWatt-CFL | SCE | SFm | New | CZ09 | 0.541 | 4.5e-05 | 0 | 0.606 | 6.57e-05 | -0.0103 | 0.541 | 4.5e-05 | 0 | 0.606 | 6.57e-05 | -0.0103 | CFL | None | 541 | 0.045 | 541 | 0.045 | 1.1201 | 1.46 | -0.019039 | 541 | 0.045 | 541 | 0.045 | 1.12 | 1.46 | -0.019
CFLNoneSCESFmNewCZ10 | Res-Iltg-dWatt-CFL | SCE | SFm | New | CZ10 | 0.541 | 4.3e-05 | 0 | 0.611 | 6.62e-05 | -0.0114 | 0.541 | 4.3e-05 | 0 | 0.611 | 6.62e-05 | -0.0114 | CFL | None | 541 | 0.043 | 541 | 0.043 | 1.1294 | 1.5395 | -0.021072 | 541 | 0.043 | 541 | 0.043 | 1.13 | 1.54 | -0.0211
CFLNoneSCESFmNewCZ13 | Res-Iltg-dWatt-CFL | SCE | SFm | New | CZ13 | 0.541 | 4.5e-05 | 0 | 0.606 | 6.66e-05 | -0.0114 | 0.541 | 4.5e-05 | 0 | 0.606 | 6.66e-05 | -0.0114 | CFL | None | 541 | 0.045 | 541 | 0.045 | 1.1201 | 1.48 | -0.021072 | 541 | 0.045 | 541 | 0.045 | 1.12 | 1.48 | -0.0211
CFLNoneSCESFmNewCZ14 | Res-Iltg-dWatt-CFL | SCE | SFm | New | CZ14 | 0.541 | 4.3e-05 | 0 | 0.595 | 6.32e-05 | -0.0135 | 0.541 | 4.3e-05 | 0 | 0.595 | 6.32e-05 | -0.0135 | CFL | None | 541 | 0.043 | 541 | 0.043 | 1.0998 | 1.4698 | -0.024954 | 541 | 0.043 | 541 | 0.043 | 1.1 | 1.47 | -0.025
CFLNoneSCESFmNewCZ15 | Res-Iltg-dWatt-CFL | SCE | SFm | New | CZ15 | 0.541 | 4.4e-05 | 0 | 0.665 | 6.73e-05 | -0.00595 | 0.541 | 4.4e-05 | 0 | 0.665 | 6.73e-05 | -0.00595 | CFL | None | 541 | 0.044 | 541 | 0.044 | 1.2292 | 1.5295 | -0.010998 | 541 | 0.044 | 541 | 0.044 | 1.23 | 1.53 | -0.011
CFLNoneSCESFmNewCZ16 | Res-Iltg-dWatt-CFL | SCE | SFm | New | CZ16 | 0.541 | 4.5e-05 | 0 | 0.525 | 4.91e-05 | -0.0168 | 0.541 | 4.5e-05 | 0 | 0.525 | 4.91e-05 | -0.0168 | CFL | None | 541 | 0.045 | 541 | 0.045 | 0.97043 | 1.0911 | -0.031054 | 541 | 0.045 | 541 | 0.045 | 0.97 | 1.09 | -0.0311
CFLNoneSCESFmNewIOU | Res-Iltg-dWatt-CFL | SCE | SFm | New | IOU | 0.541 | 4.39e-05 | 0 | 0.597 | 6.02e-05 | -0.0113 | 0.541 | 4.39e-05 | 0 | 0.597 | 6.02e-05 | -0.0113 | CFL | None | 541 | 0.0439 | 541 | 0.0439 | 1.1035 | 1.3713 | -0.020887 | 541 | 0.0439 | 541 | 0.0439 | 1.1 | 1.37 | -0.0209
CFLNoneSDGDMoExCZ07 | Res-Iltg-dWatt-CFL | SDG | DMo | Ex | CZ07 | 0.541 | 4.7e-05 | 0 | 0.557 | 5.69e-05 | -0.00812 | 0.541 | 4.7e-05 | 0 | 0.557 | 5.69e-05 | -0.00812 | CFL | None | 541 | 0.047 | 541 | 0.047 | 1.0296 | 1.2106 | -0.015009 | 541 | 0.047 | 541 | 0.047 | 1.03 | 1.21 | -0.015
CFLNoneSDGDMoExCZ08 | Res-Iltg-dWatt-CFL | SDG | DMo | Ex | CZ08 | 0.541 | 4.7e-05 | 0 | 0.622 | 6.77e-05 | -0.00812 | 0.541 | 4.7e-05 | 0 | 0.622 | 6.77e-05 | -0.00812 | CFL | None | 541 | 0.047 | 541 | 0.047 | 1.1497 | 1.4404 | -0.015009 | 541 | 0.047 | 541 | 0.047 | 1.15 | 1.44 | -0.015
CFLNoneSDGDMoExCZ10 | Res-Iltg-dWatt-CFL | SDG | DMo | Ex | CZ10 | 0.541 | 4.3e-05 | 0 | 0.649 | 7.18e-05 | -0.00812 | 0.541 | 4.3e-05 | 0 | 0.649 | 7.18e-05 | -0.00812 | CFL | None | 541 | 0.043 | 541 | 0.043 | 1.1996 | 1.6698 | -0.015009 | 541 | 0.043 | 541 | 0.043 | 1.2 | 1.67 | -0.015
CFLNoneSDGDMoExCZ14 | Res-Iltg-dWatt-CFL | SDG | DMo | Ex | CZ14 | 0.541 | 4.3e-05 | 0 | 0.552 | 4.82e-05 | -0.0092 | 0.541 | 4.3e-05 | 0 | 0.552 | 4.82e-05 | -0.0092 | CFL | None | 541 | 0.043 | 541 | 0.043 | 1.0203 | 1.1209 | -0.017006 | 541 | 0.043 | 541 | 0.043 | 1.02 | 1.12 | -0.017
CFLNoneSDGDMoExIOU | Res-Iltg-dWatt-CFL | SDG | DMo | Ex | IOU | 0.541 | 4.51e-05 | 0 | 0.601 | 6.4e-05 | -0.00814 | 0.541 | 4.51e-05 | 0 | 0.601 | 6.4e-05 | -0.00814 | CFL | None | 541 | 0.0451 | 541 | 0.0451 | 1.1109 | 1.4191 | -0.015046 | 541 | 0.0451 | 541 | 0.0451 | 1.11 | 1.42 | -0.015
CFLNoneSDGDMoNewCZ06 | Res-Iltg-dWatt-CFL | SDG | DMo | New | CZ06 | 0.541 | 4.3e-05 | 0 | 0.59 | 5.16e-05 | -0.00757 | 0.541 | 4.3e-05 | 0 | 0.59 | 5.16e-05 | -0.00757 | CFL | None | 541 | 0.043 | 541 | 0.043 | 1.0906 | 1.2 | -0.013993 | 541 | 0.043 | 541 | 0.043 | 1.09 | 1.2 | -0.014
CFLNoneSDGDMoNewCZ07 | Res-Iltg-dWatt-CFL | SDG | DMo | New | CZ07 | 0.541 | 4.7e-05 | 0 | 0.579 | 5.69e-05 | -0.00595 | 0.541 | 4.7e-05 | 0 | 0.579 | 5.69e-05 | -0.00595 | CFL | None | 541 | 0.047 | 541 | 0.047 | 1.0702 | 1.2106 | -0.010998 | 541 | 0.047 | 541 | 0.047 | 1.07 | 1.21 | -0.011
CFLNoneSDGDMoNewCZ08 | Res-Iltg-dWatt-CFL | SDG | DMo | New | CZ08 | 0.541 | 4.7e-05 | 0 | 0.611 | 6.58e-05 | -0.00812 | 0.541 | 4.7e-05 | 0 | 0.611 | 6.58e-05 | -0.00812 | CFL | None | 541 | 0.047 | 541 | 0.047 | 1.1294 | 1.4 | -0.015009 | 541 | 0.047 | 541 | 0.047 | 1.13 | 1.4 | -0.015
CFLNoneSDGDMoNewCZ10 | Res-Iltg-dWatt-CFL | SDG | DMo | New | CZ10 | 0.541 | 4.3e-05 | 0 | 0.617 | 6.62e-05 | -0.0108 | 0.541 | 4.3e-05 | 0 | 0.617 | 6.62e-05 | -0.0108 | CFL | None | 541 | 0.043 | 541 | 0.043 | 1.1405 | 1.5395 | -0.019963 | 541 | 0.043 | 541 | 0.043 | 1.14 | 1.54 | -0.02
CFLNoneSDGDMoNewCZ14 | Res-Iltg-dWatt-CFL | SDG | DMo | New | CZ14 | 0.541 | 4.3e-05 | 0 | 0.611 | 6.15e-05 | -0.0108 | 0.541 | 4.3e-05 | 0 | 0.611 | 6.15e-05 | -0.0108 | CFL | None | 541 | 0.043 | 541 | 0.043 | 1.1294 | 1.4302 | -0.019963 | 541 | 0.043 | 541 | 0.043 | 1.13 | 1.43 | -0.02
CFLNoneSDGDMoNewCZ15 | Res-Iltg-dWatt-CFL | SDG | DMo | New | CZ15 | 0.541 | 4.4e-05 | 0 | 0.66 | 6.07e-05 | -0.00649 | 0.541 | 4.4e-05 | 0 | 0.66 | 6.07e-05 | -0.00649 | CFL | None | 541 | 0.044 | 541 | 0.044 | 1.22 | 1.3795 | -0.011996 | 541 | 0.044 | 541 | 0.044 | 1.22 | 1.38 | -0.012
CFLNoneSDGDMoNewIOU | Res-Iltg-dWatt-CFL | SDG | DMo | New | IOU | 0.541 | 4.41e-05 | 0 | 0.606 | 6.35e-05 | -0.00941 | 0.541 | 4.41e-05 | 0 | 0.606 | 6.35e-05 | -0.00941 | CFL | None | 541 | 0.0441 | 541 | 0.0441 | 1.1201 | 1.4399 | -0.017394 | 541 | 0.0441 | 541 | 0.0441 | 1.12 | 1.44 | -0.0174
CFLNoneSDGMFmExCZ06 | Res-Iltg-dWatt-CFL | SDG | MFm | Ex | CZ06 | 0.541 | 4.3e-05 | 0 | 0.546 | 4.86e-05 | -0.0092 | 0.541 | 4.3e-05 | 0 | 0.546 | 4.86e-05 | -0.0092 | CFL | None | 541 | 0.043 | 541 | 0.043 | 1.0092 | 1.1302 | -0.017006 | 541 | 0.043 | 541 | 0.043 | 1.01 | 1.13 | -0.017
CFLNoneSDGMFmExCZ07 | Res-Iltg-dWatt-CFL | SDG | MFm | Ex | CZ07 | 0.541 | 4.7e-05 | 0 | 0.541 | 5.31e-05 | -0.00757 | 0.541 | 4.7e-05 | 0 | 0.541 | 5.31e-05 | -0.00757 | CFL | None | 541 | 0.047 | 541 | 0.047 | 1 | 1.1298 | -0.013993 | 541 | 0.047 | 541 | 0.047 | 1 | 1.13 | -0.014
CFLNoneSDGMFmExCZ08 | Res-Iltg-dWatt-CFL | SDG | MFm | Ex | CZ08 | 0.541 | 4.7e-05 | 0 | 0.579 | 6.3e-05 | -0.00703 | 0.541 | 4.7e-05 | 0 | 0.579 | 6.3e-05 | -0.00703 | CFL | None | 541 | 0.047 | 541 | 0.047 | 1.0702 | 1.3404 | -0.012994 | 541 | 0.047 | 541 | 0.047 | 1.07 | 1.34 | -0.013
CFLNoneSDGMFmExCZ10 | Res-Iltg-dWatt-CFL | SDG | MFm | Ex | CZ10 | 0.541 | 4.3e-05 | 0 | 0.573 | 6.24e-05 | -0.00812 | 0.541 | 4.3e-05 | 0 | 0.573 | 6.24e-05 | -0.00812 | CFL | None | 541 | 0.043 | 541 | 0.043 | 1.0591 | 1.4512 | -0.015009 | 541 | 0.043 | 541 | 0.043 | 1.06 | 1.45 | -0.015
CFLNoneSDGMFmExCZ14 | Res-Iltg-dWatt-CFL | SDG | MFm | Ex | CZ14 | 0.541 | 4.3e-05 | 0 | 0.611 | 6.11e-05 | -0.0092 | 0.541 | 4.3e-05 | 0 | 0.611 | 6.11e-05 | -0.0092 | CFL | None | 541 | 0.043 | 541 | 0.043 | 1.1294 | 1.4209 | -0.017006 | 541 | 0.043 | 541 | 0.043 | 1.13 | 1.42 | -0.017
CFLNoneSDGMFmExCZ15 | Res-Iltg-dWatt-CFL | SDG | MFm | Ex | CZ15 | 0.541 | 4.4e-05 | 0 | 0.66 | 6.38e-05 | -0.00481 | 0.541 | 4.4e-05 | 0 | 0.66 | 6.38e-05 | -0.00481 | CFL | None | 541 | 0.044 | 541 | 0.044 | 1.22 | 1.45 | -0.0088909 | 541 | 0.044 | 541 | 0.044 | 1.22 | 1.45 | -0.00889
CFLNoneSDGMFmExIOU | Res-Iltg-dWatt-CFL | SDG | MFm | Ex | IOU | 0.541 | 4.6e-05 | 0 | 0.55 | 5.52e-05 | -0.00774 | 0.541 | 4.6e-05 | 0 | 0.55 | 5.52e-05 | -0.00774 | CFL | None | 541 | 0.046 | 541 | 0.046 | 1.0166 | 1.2 | -0.014307 | 541 | 0.046 | 541 | 0.046 | 1.02 | 1.2 | -0.0143
CFLNoneSDGMFmNewCZ06 | Res-Iltg-dWatt-CFL | SDG | MFm | New | CZ06 | 0.541 | 4.3e-05 | 0 | 0.573 | 5.38e-05 | -0.00595 | 0.541 | 4.3e-05 | 0 | 0.573 | 5.38e-05 | -0.00595 | CFL | None | 541 | 0.043 | 541 | 0.043 | 1.0591 | 1.2512 | -0.010998 | 541 | 0.043 | 541 | 0.043 | 1.06 | 1.25 | -0.011
CFLNoneSDGMFmNewCZ07 | Res-Iltg-dWatt-CFL | SDG | MFm | New | CZ07 | 0.541 | 4.7e-05 | 0 | 0.595 | 6.06e-05 | -0.00481 | 0.541 | 4.7e-05 | 0 | 0.595 | 6.06e-05 | -0.00481 | CFL | None | 541 | 0.047 | 541 | 0.047 | 1.0998 | 1.2894 | -0.0088909 | 541 | 0.047 | 541 | 0.047 | 1.1 | 1.29 | -0.00889
CFLNoneSDGMFmNewCZ08 | Res-Iltg-dWatt-CFL | SDG | MFm | New | CZ08 | 0.541 | 4.7e-05 | 0 | 0.611 | 6.63e-05 | -0.00525 | 0.541 | 4.7e-05 | 0 | 0.611 | 6.63e-05 | -0.00525 | CFL | None | 541 | 0.047 | 541 | 0.047 | 1.1294 | 1.4106 | -0.0097043 | 541 | 0.047 | 541 | 0.047 | 1.13 | 1.41 | -0.0097
CFLNoneSDGMFmNewCZ10 | Res-Iltg-dWatt-CFL | SDG | MFm | New | CZ10 | 0.541 | 4.3e-05 | 0 | 0.552 | 4.9e-05 | -0.00595 | 0.541 | 4.3e-05 | 0 | 0.552 | 4.9e-05 | -0.00595 | CFL | None | 541 | 0.043 | 541 | 0.043 | 1.0203 | 1.1395 | -0.010998 | 541 | 0.043 | 541 | 0.043 | 1.02 | 1.14 | -0.011
CFLNoneSDGMFmNewCZ14 | Res-Iltg-dWatt-CFL | SDG | MFm | New | CZ14 | 0.541 | 4.3e-05 | 0 | 0.595 | 5.46e-05 | -0.00757 | 0.541 | 4.3e-05 | 0 | 0.595 | 5.46e-05 | -0.00757 | CFL | None | 541 | 0.043 | 541 | 0.043 | 1.0998 | 1.2698 | -0.013993 | 541 | 0.043 | 541 | 0.043 | 1.1 | 1.27 | -0.014
CFLNoneSDGMFmNewCZ15 | Res-Iltg-dWatt-CFL | SDG | MFm | New | CZ15 | 0.541 | 4.4e-05 | 0 | 0.622 | 5.85e-05 | -0.0026 | 0.541 | 4.4e-05 | 0 | 0.622 | 5.85e-05 | -0.0026 | CFL | None | 541 | 0.044 | 541 | 0.044 | 1.1497 | 1.3295 | -0.0048059 | 541 | 0.044 | 541 | 0.044 | 1.15 | 1.33 | -0.00481
CFLNoneSDGMFmNewIOU | Res-Iltg-dWatt-CFL | SDG | MFm | New | IOU | 0.541 | 4.61e-05 | 0 | 0.589 | 5.92e-05 | -0.00516 | 0.541 | 4.61e-05 | 0 | 0.589 | 5.92e-05 | -0.00516 | CFL | None | 541 | 0.0461 | 541 | 0.0461 | 1.0887 | 1.2842 | -0.0095379 | 541 | 0.0461 | 541 | 0.0461 | 1.09 | 1.28 | -0.00954
CFLNoneSDGResExIOU | Res-Iltg-dWatt-CFL | SDG | Res | Ex | IOU | 0.541 | 4.56e-05 | 0 | 0.56 | 5.6e-05 | -0.00949 | 0.541 | 4.56e-05 | 0 | 0.56 | 5.6e-05 | -0.00949 | CFL | None | 541 | 0.0456 | 541 | 0.0456 | 1.0351 | 1.2281 | -0.017542 | 541 | 0.0456 | 541 | 0.0456 | 1.04 | 1.23 | -0.0175
CFLNoneSDGResNewIOU | Res-Iltg-dWatt-CFL | SDG | Res | New | IOU | 0.541 | 4.53e-05 | 0 | 0.58 | 5.64e-05 | -0.00876 | 0.541 | 4.53e-05 | 0 | 0.58 | 5.64e-05 | -0.00876 | CFL | None | 541 | 0.0453 | 541 | 0.0453 | 1.0721 | 1.245 | -0.016192 | 541 | 0.0453 | 541 | 0.0453 | 1.07 | 1.25 | -0.0162
CFLNoneSDGSFmExCZ06 | Res-Iltg-dWatt-CFL | SDG | SFm | Ex | CZ06 | 0.541 | 4.3e-05 | 0 | 0.557 | 5.12e-05 | -0.0119 | 0.541 | 4.3e-05 | 0 | 0.557 | 5.12e-05 | -0.0119 | CFL | None | 541 | 0.043 | 541 | 0.043 | 1.0296 | 1.1907 | -0.021996 | 541 | 0.043 | 541 | 0.043 | 1.03 | 1.19 | -0.022
CFLNoneSDGSFmExCZ07 | Res-Iltg-dWatt-CFL | SDG | SFm | Ex | CZ07 | 0.541 | 4.7e-05 | 0 | 0.552 | 5.22e-05 | -0.00974 | 0.541 | 4.7e-05 | 0 | 0.552 | 5.22e-05 | -0.00974 | CFL | None | 541 | 0.047 | 541 | 0.047 | 1.0203 | 1.1106 | -0.018004 | 541 | 0.047 | 541 | 0.047 | 1.02 | 1.11 | -0.018
CFLNoneSDGSFmExCZ08 | Res-Iltg-dWatt-CFL | SDG | SFm | Ex | CZ08 | 0.541 | 4.7e-05 | 0 | 0.584 | 6.67e-05 | -0.0103 | 0.541 | 4.7e-05 | 0 | 0.584 | 6.67e-05 | -0.0103 | CFL | None | 541 | 0.047 | 541 | 0.047 | 1.0795 | 1.4191 | -0.019039 | 541 | 0.047 | 541 | 0.047 | 1.08 | 1.42 | -0.019
CFLNoneSDGSFmExCZ10 | Res-Iltg-dWatt-CFL | SDG | SFm | Ex | CZ10 | 0.541 | 4.3e-05 | 0 | 0.579 | 6.41e-05 | -0.0114 | 0.541 | 4.3e-05 | 0 | 0.579 | 6.41e-05 | -0.0114 | CFL | None | 541 | 0.043 | 541 | 0.043 | 1.0702 | 1.4907 | -0.021072 | 541 | 0.043 | 541 | 0.043 | 1.07 | 1.49 | -0.0211
CFLNoneSDGSFmExCZ14 | Res-Iltg-dWatt-CFL | SDG | SFm | Ex | CZ14 | 0.541 | 4.3e-05 | 0 | 0.59 | 5.85e-05 | -0.0124 | 0.541 | 4.3e-05 | 0 | 0.59 | 5.85e-05 | -0.0124 | CFL | None | 541 | 0.043 | 541 | 0.043 | 1.0906 | 1.3605 | -0.022921 | 541 | 0.043 | 541 | 0.043 | 1.09 | 1.36 | -0.0229
CFLNoneSDGSFmExCZ15 | Res-Iltg-dWatt-CFL | SDG | SFm | Ex | CZ15 | 0.541 | 4.4e-05 | 0 | 0.655 | 7.39e-05 | -0.00703 | 0.541 | 4.4e-05 | 0 | 0.655 | 7.39e-05 | -0.00703 | CFL | None | 541 | 0.044 | 541 | 0.044 | 1.2107 | 1.6795 | -0.012994 | 541 | 0.044 | 541 | 0.044 | 1.21 | 1.68 | -0.013
CFLNoneSDGSFmExIOU | Res-Iltg-dWatt-CFL | SDG | SFm | Ex | IOU | 0.541 | 4.54e-05 | 0 | 0.561 | 5.57e-05 | -0.0104 | 0.541 | 4.54e-05 | 0 | 0.561 | 5.57e-05 | -0.0104 | CFL | None | 541 | 0.0454 | 541 | 0.0454 | 1.037 | 1.2269 | -0.019224 | 541 | 0.0454 | 541 | 0.0454 | 1.04 | 1.23 | -0.0192
CFLNoneSDGSFmNewCZ06 | Res-Iltg-dWatt-CFL | SDG | SFm | New | CZ06 | 0.541 | 4.3e-05 | 0 | 0.557 | 3.91e-05 | -0.0119 | 0.541 | 4.3e-05 | 0 | 0.557 | 3.91e-05 | -0.0119 | CFL | None | 541 | 0.043 | 541 | 0.043 | 1.0296 | 0.9093 | -0.021996 | 541 | 0.043 | 541 | 0.043 | 1.03 | 0.909 | -0.022
CFLNoneSDGSFmNewCZ07 | Res-Iltg-dWatt-CFL | SDG | SFm | New | CZ07 | 0.541 | 4.7e-05 | 0 | 0.557 | 5.36e-05 | -0.0092 | 0.541 | 4.7e-05 | 0 | 0.557 | 5.36e-05 | -0.0092 | CFL | None | 541 | 0.047 | 541 | 0.047 | 1.0296 | 1.1404 | -0.017006 | 541 | 0.047 | 541 | 0.047 | 1.03 | 1.14 | -0.017
CFLNoneSDGSFmNewCZ08 | Res-Iltg-dWatt-CFL | SDG | SFm | New | CZ08 | 0.541 | 4.7e-05 | 0 | 0.611 | 6.67e-05 | -0.0092 | 0.541 | 4.7e-05 | 0 | 0.611 | 6.67e-05 | -0.0092 | CFL | None | 541 | 0.047 | 541 | 0.047 | 1.1294 | 1.4191 | -0.017006 | 541 | 0.047 | 541 | 0.047 | 1.13 | 1.42 | -0.017
CFLNoneSDGSFmNewCZ10 | Res-Iltg-dWatt-CFL | SDG | SFm | New | CZ10 | 0.541 | 4.3e-05 | 0 | 0.611 | 6.58e-05 | -0.0114 | 0.541 | 4.3e-05 | 0 | 0.611 | 6.58e-05 | -0.0114 | CFL | None | 541 | 0.043 | 541 | 0.043 | 1.1294 | 1.5302 | -0.021072 | 541 | 0.043 | 541 | 0.043 | 1.13 | 1.53 | -0.0211
CFLNoneSDGSFmNewCZ14 | Res-Iltg-dWatt-CFL | SDG | SFm | New | CZ14 | 0.541 | 4.3e-05 | 0 | 0.552 | 4.99e-05 | -0.0135 | 0.541 | 4.3e-05 | 0 | 0.552 | 4.99e-05 | -0.0135 | CFL | None | 541 | 0.043 | 541 | 0.043 | 1.0203 | 1.1605 | -0.024954 | 541 | 0.043 | 541 | 0.043 | 1.02 | 1.16 | -0.025
CFLNoneSDGSFmNewCZ15 | Res-Iltg-dWatt-CFL | SDG | SFm | New | CZ15 | 0.541 | 4.4e-05 | 0 | 0.617 | 5.85e-05 | -0.00595 | 0.541 | 4.4e-05 | 0 | 0.617 | 5.85e-05 | -0.00595 | CFL | None | 541 | 0.044 | 541 | 0.044 | 1.1405 | 1.3295 | -0.010998 | 541 | 0.044 | 541 | 0.044 | 1.14 | 1.33 | -0.011
CFLNoneSDGSFmNewIOU | Res-Iltg-dWatt-CFL | SDG | SFm | New | IOU | 0.541 | 4.49e-05 | 0 | 0.574 | 5.45e-05 | -0.0104 | 0.541 | 4.49e-05 | 0 | 0.574 | 5.45e-05 | -0.0104 | CFL | None | 541 | 0.0449 | 541 | 0.0449 | 1.061 | 1.2138 | -0.019224 | 541 | 0.0449 | 541 | 0.0449 | 1.06 | 1.21 | -0.0192
LFNonePGEAsmNewIOU | Com-Iltg-dWatt-LF | PGE | Asm | New | IOU | 2.61 | 0.000532 | 0 | 2.62 | 0.000603 | -0.0242 | 2.61 | 0.000532 | 0 | 2.62 | 0.000603 | -0.0242 | LF | None | 2610 | 0.532 | 2610 | 0.532 | 1.0038 | 1.1335 | -0.009272 | 2610 | 0.532 | 2610 | 0.532 | 1 | 1.13 | -0.00927
LFNonePGEComNewIOU | Com-Iltg-dWatt-LF | PGE | Com | New | IOU | 3.22 | 0.000657 | 0 | 3.36 | 0.000773 | -0.0174 | 3.22 | 0.000657 | 0 | 3.36 | 0.000773 | -0.0174 | LF | None | 3220 | 0.657 | 3220 | 0.657 | 1.0435 | 1.1766 | -0.0054037 | 3220 | 0.657 | 3220 | 0.657 | 1.04 | 1.18 | -0.0054
LFNonePGEECCNewIOU | Com-Iltg-dWatt-LF | PGE | ECC | New | IOU | 2.42 | 0.000435 | 0 | 2.64 | 0.00054 | -0.0206 | 2.42 | 0.000435 | 0 | 2.64 | 0.00054 | -0.0206 | LF | None | 2420 | 0.435 | 2420 | 0.435 | 1.0909 | 1.2414 | -0.0085124 | 2420 | 0.435 | 2420 | 0.435 | 1.09 | 1.24 | -0.00851
LFNonePGEEPrNewIOU | Com-Iltg-dWatt-LF | PGE | EPr | New | IOU | 2.14 | 3.53e-05 | 0 | 2.21 | 3.77e-05 | -0.0196 | 2.14 | 3.53e-05 | 0 | 2.21 | 3.77e-05 | -0.0196 | LF | None | 2140 | 0.0353 | 2140 | 0.0353 | 1.0327 | 1.068 | -0.0091589 | 2140 | 0.0353 | 2140 | 0.0353 | 1.03 | 1.07 | -0.00916
LFNonePGEERCNewIOU | Com-Iltg-dWatt-LF | PGE | ERC | New | IOU | 2.48 | 3.75e-05 | 0 | 2.57 | 4.13e-05 | -0.0226 | 2.48 | 3.75e-05 | 0 | 2.57 | 4.13e-05 | -0.0226 | LF | None | 2480 | 0.0375 | 2480 | 0.0375 | 1.0363 | 1.1013 | -0.0091129 | 2480 | 0.0375 | 2480 | 0.0375 | 1.04 | 1.1 | -0.00911
LFNonePGEESeNewIOU | Com-Iltg-dWatt-LF | PGE | ESe | New | IOU | 2.28 | 3.76e-05 | 0 | 2.37 | 4.03e-05 | -0.0246 | 2.28 | 3.76e-05 | 0 | 2.37 | 4.03e-05 | -0.0246 | LF | None | 2280 | 0.0376 | 2280 | 0.0376 | 1.0395 | 1.0718 | -0.010789 | 2280 | 0.0376 | 2280 | 0.0376 | 1.04 | 1.07 | -0.0108
LFNonePGEEUnNewIOU | Com-Iltg-dWatt-LF | PGE | EUn | New | IOU | 2.35 | 0.000394 | 0 | 2.57 | 0.000477 | -0.0109 | 2.35 | 0.000394 | 0 | 2.57 | 0.000477 | -0.0109 | LF | None | 2350 | 0.394 | 2350 | 0.394 | 1.0936 | 1.2107 | -0.0046383 | 2350 | 0.394 | 2350 | 0.394 | 1.09 | 1.21 | -0.00464
LFNonePGEGroNewIOU | Com-Iltg-dWatt-LF | PGE | Gro | New | IOU | 4.91 | 0.00069 | 0 | 4.71 | 0.000857 | -0.051 | 4.91 | 0.00069 | 0 | 4.71 | 0.000857 | -0.051 | LF | None | 4910 | 0.69 | 4910 | 0.69 | 0.95927 | 1.242 | -0.010387 | 4910 | 0.69 | 4910 | 0.69 | 0.959 | 1.24 | -0.0104
LFNonePGEHspNewIOU | Com-Iltg-dWatt-LF | PGE | Hsp | New | IOU | 5.26 | 0.000827 | 0 | 5.61 | 0.000981 | -0.0286 | 5.26 | 0.000827 | 0 | 5.61 | 0.000981 | -0.0286 | LF | None | 5260 | 0.827 | 5260 | 0.827 | 1.0665 | 1.1862 | -0.0054373 | 5260 | 0.827 | 5260 | 0.827 | 1.07 | 1.19 | -0.00544
LFNonePGEHtlNewIOU | Com-Iltg-dWatt-LF | PGE | Htl | New | IOU | 1.95 | 0.000242 | 0 | 1.93 | 0.000292 | -0.012 | 1.95 | 0.000242 | 0 | 1.93 | 0.000292 | -0.012 | LF | None | 1950 | 0.242 | 1950 | 0.242 | 0.98974 | 1.2066 | -0.0061538 | 1950 | 0.242 | 1950 | 0.242 | 0.99 | 1.21 | -0.00615
LFNonePGEMBTNewIOU | Com-Iltg-dWatt-LF | PGE | MBT | New | IOU | 3.53 | 0.000851 | 0 | 3.79 | 0.001 | -0.00166 | 3.53 | 0.000851 | 0 | 3.79 | 0.001 | -0.00166 | LF | None | 3530 | 0.851 | 3530 | 0.851 | 1.0737 | 1.1751 | -0.00047025 | 3530 | 0.851 | 3530 | 0.851 | 1.07 | 1.18 | -0.00047
LFNonePGEMLINewIOU | Com-Iltg-dWatt-LF | PGE | MLI | New | IOU | 3.22 | 0.000923 | 0 | 3.31 | 0.00107 | -0.0176 | 3.22 | 0.000923 | 0 | 3.31 | 0.00107 | -0.0176 | LF | None | 3220 | 0.923 | 3220 | 0.923 | 1.028 | 1.1593 | -0.0054658 | 3220 | 0.923 | 3220 | 0.923 | 1.03 | 1.16 | -0.00547
LFNonePGEMtlNewIOU | Com-Iltg-dWatt-LF | PGE | Mtl | New | IOU | 1.55 | 0.000172 | 0 | 1.56 | 0.000209 | -0.0106 | 1.55 | 0.000172 | 0 | 1.56 | 0.000209 | -0.0106 | LF | None | 1550 | 0.172 | 1550 | 0.172 | 1.0065 | 1.2151 | -0.0068387 | 1550 | 0.172 | 1550 | 0.172 | 1.01 | 1.22 | -0.00684
LFNonePGENrsNewIOU | Com-Iltg-dWatt-LF | PGE | Nrs | New | IOU | 4.16 | 0.000677 | 0 | 4.23 | 0.000847 | -0.0598 | 4.16 | 0.000677 | 0 | 4.23 | 0.000847 | -0.0598 | LF | None | 4160 | 0.677 | 4160 | 0.677 | 1.0168 | 1.2511 | -0.014375 | 4160 | 0.677 | 4160 | 0.677 | 1.02 | 1.25 | -0.0144
LFNonePGEOfLNewIOU | Com-Iltg-dWatt-LF | PGE | OfL | New | IOU | 2.64 | 0.00071 | 0 | 2.97 | 0.000872 | -0.00855 | 2.64 | 0.00071 | 0 | 2.97 | 0.000872 | -0.00855 | LF | None | 2640 | 0.71 | 2640 | 0.71 | 1.125 | 1.2282 | -0.0032386 | 2640 | 0.71 | 2640 | 0.71 | 1.13 | 1.23 | -0.00324
LFNonePGEOfSNewIOU | Com-Iltg-dWatt-LF | PGE | OfS | New | IOU | 2.59 | 0.000693 | 0 | 2.73 | 0.000833 | -0.00651 | 2.59 | 0.000693 | 0 | 2.73 | 0.000833 | -0.00651 | LF | None | 2590 | 0.693 | 2590 | 0.693 | 1.0541 | 1.202 | -0.0025135 | 2590 | 0.693 | 2590 | 0.693 | 1.05 | 1.2 | -0.00251
LFNonePGERFFNewIOU | Com-Iltg-dWatt-LF | PGE | RFF | New | IOU | 4.84 | 0.000813 | 0 | 4.79 | 0.000928 | -0.0403 | 4.84 | 0.000813 | 0 | 4.79 | 0.000928 | -0.0403 | LF | None | 4840 | 0.813 | 4840 | 0.813 | 0.98967 | 1.1415 | -0.0083264 | 4840 | 0.813 | 4840 | 0.813 | 0.99 | 1.14 | -0.00833
LFNonePGERSDNewIOU | Com-Iltg-dWatt-LF | PGE | RSD | New | IOU | 4.83 | 0.0008 | 0 | 4.81 | 0.0009 | -0.043 | 4.83 | 0.0008 | 0 | 4.81 | 0.0009 | -0.043 | LF | None | 4830 | 0.8 | 4830 | 0.8 | 0.99586 | 1.125 | -0.0089027 | 4830 | 0.8 | 4830 | 0.8 | 0.996 | 1.13 | -0.0089
LFNonePGERt3NewIOU | Com-Iltg-dWatt-LF | PGE | Rt3 | New | IOU | 3.38 | 0.000759 | 0 | 3.52 | 0.000877 | -0.017 | 3.38 | 0.000759 | 0 | 3.52 | 0.000877 | -0.017 | LF | None | 3380 | 0.759 | 3380 | 0.759 | 1.0414 | 1.1555 | -0.0050296 | 3380 | 0.759 | 3380 | 0.759 | 1.04 | 1.16 | -0.00503
LFNonePGERtLNewIOU | Com-Iltg-dWatt-LF | PGE | RtL | New | IOU | 4.27 | 0.000848 | 0 | 4.47 | 0.000995 | -0.0243 | 4.27 | 0.000848 | 0 | 4.47 | 0.000995 | -0.0243 | LF | None | 4270 | 0.848 | 4270 | 0.848 | 1.0468 | 1.1733 | -0.0056909 | 4270 | 0.848 | 4270 | 0.848 | 1.05 | 1.17 | -0.00569
LFNonePGERtSNewIOU | Com-Iltg-dWatt-LF | PGE | RtS | New | IOU | 3.38 | 0.000875 | 0 | 3.47 | 0.000999 | -0.018 | 3.38 | 0.000875 | 0 | 3.47 | 0.000999 | -0.018 | LF | None | 3380 | 0.875 | 3380 | 0.875 | 1.0266 | 1.1417 | -0.0053254 | 3380 | 0.875 | 3380 | 0.875 | 1.03 | 1.14 | -0.00533
LFNonePGESCnNewIOU | Com-Iltg-dWatt-LF | PGE | SCn | New | IOU | 3.42 | 0.0007 | 0 | 3.33 | 0.000857 | -0.028 | 3.42 | 0.0007 | 0 | 3.33 | 0.000857 | -0.028 | LF | None | 3420 | 0.7 | 3420 | 0.7 | 0.97368 | 1.2243 | -0.0081871 | 3420 | 0.7 | 3420 | 0.7 | 0.974 | 1.22 | -0.00819
LFNonePGESUnNewIOU | Com-Iltg-dWatt-LF | PGE | SUn | New | IOU | 3.42 | 0.0007 | 0 | 3.42 | 0.0007 | 0 | 3.42 | 0.0007 | 0 | 3.42 | 0.0007 | 0 | LF | None | 3420 | 0.7 | 3420 | 0.7 | 1 | 1 | 0 | 3420 | 0.7 | 3420 | 0.7 | 1 | 1 | 0
LFNonePGEWRfNewIOU | Com-Iltg-dWatt-LF | PGE | WRf | New | IOU | 4.77 | 0.000556 | 0 | 6.03 | 0.000706 | -6.78e-07 | 4.77 | 0.000556 | 0 | 6.03 | 0.000706 | -6.78e-07 | LF | None | 4770 | 0.556 | 4770 | 0.556 | 1.2642 | 1.2698 | -1.4214e-07 | 4770 | 0.556 | 4770 | 0.556 | 1.26 | 1.27 | -1.42e-07
LFNoneSCEAsmNewIOU | Com-Iltg-dWatt-LF | SCE | Asm | New | IOU | 2.61 | 0.000532 | 0 | 2.78 | 0.000609 | -0.0134 | 2.61 | 0.000532 | 0 | 2.78 | 0.000609 | -0.0134 | LF | None | 2610 | 0.532 | 2610 | 0.532 | 1.0651 | 1.1447 | -0.0051341 | 2610 | 0.532 | 2610 | 0.532 | 1.07 | 1.14 | -0.00513
LFNoneSCEComNewIOU | Com-Iltg-dWatt-LF | SCE | Com | New | IOU | 3.34 | 0.000701 | 0 | 3.6 | 0.000831 | -0.0104 | 3.34 | 0.000701 | 0 | 3.6 | 0.000831 | -0.0104 | LF | None | 3340 | 0.701 | 3340 | 0.701 | 1.0778 | 1.1854 | -0.0031138 | 3340 | 0.701 | 3340 | 0.701 | 1.08 | 1.19 | -0.00311
LFNoneSCEECCNewIOU | Com-Iltg-dWatt-LF | SCE | ECC | New | IOU | 2.42 | 0.000558 | 0 | 2.7 | 0.000698 | -0.0142 | 2.42 | 0.000558 | 0 | 2.7 | 0.000698 | -0.0142 | LF | None | 2420 | 0.558 | 2420 | 0.558 | 1.1157 | 1.2509 | -0.0058678 | 2420 | 0.558 | 2420 | 0.558 | 1.12 | 1.25 | -0.00587
LFNoneSCEEPrNewIOU | Com-Iltg-dWatt-LF | SCE | EPr | New | IOU | 2.14 | 0.000147 | 0 | 2.31 | 0.000179 | -0.0109 | 2.14 | 0.000147 | 0 | 2.31 | 0.000179 | -0.0109 | LF | None | 2140 | 0.147 | 2140 | 0.147 | 1.0794 | 1.2177 | -0.0050935 | 2140 | 0.147 | 2140 | 0.147 | 1.08 | 1.22 | -0.00509
LFNoneSCEERCNewIOU | Com-Iltg-dWatt-LF | SCE | ERC | New | IOU | 2.48 | 0.000165 | 0 | 2.71 | 0.000198 | -0.0142 | 2.48 | 0.000165 | 0 | 2.71 | 0.000198 | -0.0142 | LF | None | 2480 | 0.165 | 2480 | 0.165 | 1.0927 | 1.2 | -0.0057258 | 2480 | 0.165 | 2480 | 0.165 | 1.09 | 1.2 | -0.00573
LFNoneSCEESeNewIOU | Com-Iltg-dWatt-LF | SCE | ESe | New | IOU | 2.28 | 0.000166 | 0 | 2.47 | 0.000201 | -0.0142 | 2.28 | 0.000166 | 0 | 2.47 | 0.000201 | -0.0142 | LF | None | 2280 | 0.166 | 2280 | 0.166 | 1.0833 | 1.2108 | -0.0062281 | 2280 | 0.166 | 2280 | 0.166 | 1.08 | 1.21 | -0.00623
LFNoneSCEEUnNewIOU | Com-Iltg-dWatt-LF | SCE | EUn | New | IOU | 2.35 | 0.000502 | 0 | 2.62 | 0.000613 | -0.0085 | 2.35 | 0.000502 | 0 | 2.62 | 0.000613 | -0.0085 | LF | None | 2350 | 0.502 | 2350 | 0.502 | 1.1149 | 1.2211 | -0.003617 | 2350 | 0.502 | 2350 | 0.502 | 1.11 | 1.22 | -0.00362
LFNoneSCEGroNewIOU | Com-Iltg-dWatt-LF | SCE | Gro | New | IOU | 4.91 | 0.00069 | 0 | 5.16 | 0.000861 | -0.0409 | 4.91 | 0.00069 | 0 | 5.16 | 0.000861 | -0.0409 | LF | None | 4910 | 0.69 | 4910 | 0.69 | 1.0509 | 1.2478 | -0.0083299 | 4910 | 0.69 | 4910 | 0.69 | 1.05 | 1.25 | -0.00833
LFNoneSCEHspNewIOU | Com-Iltg-dWatt-LF | SCE | Hsp | New | IOU | 5.26 | 0.000827 | 0 | 5.77 | 0.00101 | -0.0257 | 5.26 | 0.000827 | 0 | 5.77 | 0.00101 | -0.0257 | LF | None | 5260 | 0.827 | 5260 | 0.827 | 1.097 | 1.2213 | -0.0048859 | 5260 | 0.827 | 5260 | 0.827 | 1.1 | 1.22 | -0.00489
LFNoneSCEHtlNewIOU | Com-Iltg-dWatt-LF | SCE | Htl | New | IOU | 1.95 | 0.000242 | 0 | 2.08 | 0.000302 | -0.00629 | 1.95 | 0.000242 | 0 | 2.08 | 0.000302 | -0.00629 | LF | None | 1950 | 0.242 | 1950 | 0.242 | 1.0667 | 1.2479 | -0.0032256 | 1950 | 0.242 | 1950 | 0.242 | 1.07 | 1.25 | -0.00323
LFNoneSCEMBTNewIOU | Com-Iltg-dWatt-LF | SCE | MBT | New | IOU | 3.53 | 0.000851 | 0 | 3.98 | 0.00105 | -0.000962 | 3.53 | 0.000851 | 0 | 3.98 | 0.00105 | -0.000962 | LF | None | 3530 | 0.851 | 3530 | 0.851 | 1.1275 | 1.2338 | -0.00027252 | 3530 | 0.851 | 3530 | 0.851 | 1.13 | 1.23 | -0.000273
LFNoneSCEMLINewIOU | Com-Iltg-dWatt-LF | SCE | MLI | New | IOU | 3.22 | 0.000923 | 0 | 3.46 | 0.0011 | -0.00725 | 3.22 | 0.000923 | 0 | 3.46 | 0.0011 | -0.00725 | LF | None | 3220 | 0.923 | 3220 | 0.923 | 1.0745 | 1.1918 | -0.0022516 | 3220 | 0.923 | 3220 | 0.923 | 1.07 | 1.19 | -0.00225
LFNoneSCEMtlNewIOU | Com-Iltg-dWatt-LF | SCE | Mtl | New | IOU | 1.55 | 0.000172 | 0 | 1.7 | 0.000219 | -0.00529 | 1.55 | 0.000172 | 0 | 1.7 | 0.000219 | -0.00529 | LF | None | 1550 | 0.172 | 1550 | 0.172 | 1.0968 | 1.2733 | -0.0034129 | 1550 | 0.172 | 1550 | 0.172 | 1.1 | 1.27 | -0.00341
LFNoneSCENrsNewIOU | Com-Iltg-dWatt-LF | SCE | Nrs | New | IOU | 4.16 | 0.000677 | 0 | 4.37 | 0.000874 | -0.0424 | 4.16 | 0.000677 | 0 | 4.37 | 0.000874 | -0.0424 | LF | None | 4160 | 0.677 | 4160 | 0.677 | 1.0505 | 1.291 | -0.010192 | 4160 | 0.677 | 4160 | 0.677 | 1.05 | 1.29 | -0.0102
LFNoneSCEOfLNewIOU | Com-Iltg-dWatt-LF | SCE | OfL | New | IOU | 2.64 | 0.00071 | 0 | 3.08 | 0.000888 | -0.00606 | 2.64 | 0.00071 | 0 | 3.08 | 0.000888 | -0.00606 | LF | None | 2640 | 0.71 | 2640 | 0.71 | 1.1667 | 1.2507 | -0.0022955 | 2640 | 0.71 | 2640 | 0.71 | 1.17 | 1.25 | -0.0023
LFNoneSCEOfSNewIOU | Com-Iltg-dWatt-LF | SCE | OfS | New | IOU | 2.59 | 0.000693 | 0 | 2.87 | 0.000864 | -0.00203 | 2.59 | 0.000693 | 0 | 2.87 | 0.000864 | -0.00203 | LF | None | 2590 | 0.693 | 2590 | 0.693 | 1.1081 | 1.2468 | -0.00078378 | 2590 | 0.693 | 2590 | 0.693 | 1.11 | 1.25 | -0.000784
LFNoneSCERFFNewIOU | Com-Iltg-dWatt-LF | SCE | RFF | New | IOU | 4.84 | 0.000813 | 0 | 5.1 | 0.000969 | -0.0296 | 4.84 | 0.000813 | 0 | 5.1 | 0.000969 | -0.0296 | LF | None | 4840 | 0.813 | 4840 | 0.813 | 1.0537 | 1.1919 | -0.0061157 | 4840 | 0.813 | 4840 | 0.813 | 1.05 | 1.19 | -0.00612
LFNoneSCERSDNewIOU | Com-Iltg-dWatt-LF | SCE | RSD | New | IOU | 4.83 | 0.0008 | 0 | 5.18 | 0.000929 | -0.0297 | 4.83 | 0.0008 | 0 | 5.18 | 0.000929 | -0.0297 | LF | None | 4830 | 0.8 | 4830 | 0.8 | 1.0725 | 1.1613 | -0.0061491 | 4830 | 0.8 | 4830 | 0.8 | 1.07 | 1.16 | -0.00615
LFNoneSCERt3NewIOU | Com-Iltg-dWatt-LF | SCE | Rt3 | New | IOU | 3.38 | 0.000759 | 0 | 3.73 | 0.000894 | -0.00411 | 3.38 | 0.000759 | 0 | 3.73 | 0.000894 | -0.00411 | LF | None | 3380 | 0.759 | 3380 | 0.759 | 1.1036 | 1.1779 | -0.001216 | 3380 | 0.759 | 3380 | 0.759 | 1.1 | 1.18 | -0.00122
LFNoneSCERtLNewIOU | Com-Iltg-dWatt-LF | SCE | RtL | New | IOU | 4.27 | 0.000848 | 0 | 4.71 | 0.00103 | -0.0113 | 4.27 | 0.000848 | 0 | 4.71 | 0.00103 | -0.0113 | LF | None | 4270 | 0.848 | 4270 | 0.848 | 1.103 | 1.2146 | -0.0026464 | 4270 | 0.848 | 4270 | 0.848 | 1.1 | 1.21 | -0.00265
LFNoneSCERtSNewIOU | Com-Iltg-dWatt-LF | SCE | RtS | New | IOU | 3.38 | 0.000875 | 0 | 3.64 | 0.00102 | -0.00586 | 3.38 | 0.000875 | 0 | 3.64 | 0.00102 | -0.00586 | LF | None | 3380 | 0.875 | 3380 | 0.875 | 1.0769 | 1.1657 | -0.0017337 | 3380 | 0.875 | 3380 | 0.875 | 1.08 | 1.17 | -0.00173
LFNoneSCESCnNewIOU | Com-Iltg-dWatt-LF | SCE | SCn | New | IOU | 3.42 | 0.0007 | 0 | 3.57 | 0.000868 | -0.0157 | 3.42 | 0.0007 | 0 | 3.57 | 0.000868 | -0.0157 | LF | None | 3420 | 0.7 | 3420 | 0.7 | 1.0439 | 1.24 | -0.0045906 | 3420 | 0.7 | 3420 | 0.7 | 1.04 | 1.24 | -0.00459
LFNoneSCESUnNewIOU | Com-Iltg-dWatt-LF | SCE | SUn | New | IOU | 3.42 | 0.0007 | 0 | 3.42 | 0.0007 | 0 | 3.42 | 0.0007 | 0 | 3.42 | 0.0007 | 0 | LF | None | 3420 | 0.7 | 3420 | 0.7 | 1 | 1 | 0 | 3420 | 0.7 | 3420 | 0.7 | 1 | 1 | 0
LFNoneSCEWRfNewIOU | Com-Iltg-dWatt-LF | SCE | WRf | New | IOU | 4.77 | 0.000556 | 0 | 6.11 | 0.000705 | -7.71e-06 | 4.77 | 0.000556 | 0 | 6.11 | 0.000705 | -7.71e-06 | LF | None | 4770 | 0.556 | 4770 | 0.556 | 1.2809 | 1.268 | -1.6164e-06 | 4770 | 0.556 | 4770 | 0.556 | 1.28 | 1.27 | -1.62e-06
LFNoneSDGAsmNewIOU | Com-Iltg-dWatt-LF | SDG | Asm | New | IOU | 2.61 | 0.000532 | 0 | 2.78 | 0.00062 | -0.0123 | 2.61 | 0.000532 | 0 | 2.78 | 0.00062 | -0.0123 | LF | None | 2610 | 0.532 | 2610 | 0.532 | 1.0651 | 1.1654 | -0.0047126 | 2610 | 0.532 | 2610 | 0.532 | 1.07 | 1.17 | -0.00471
LFNoneSDGComNewIOU | Com-Iltg-dWatt-LF | SDG | Com | New | IOU | 3.14 | 0.000675 | 0 | 3.4 | 0.000802 | -0.00882 | 3.14 | 0.000675 | 0 | 3.4 | 0.000802 | -0.00882 | LF | None | 3140 | 0.675 | 3140 | 0.675 | 1.0828 | 1.1881 | -0.0028089 | 3140 | 0.675 | 3140 | 0.675 | 1.08 | 1.19 | -0.00281
LFNoneSDGECCNewIOU | Com-Iltg-dWatt-LF | SDG | ECC | New | IOU | 2.42 | 0.000728 | 0 | 2.74 | 0.000886 | -0.0092 | 2.42 | 0.000728 | 0 | 2.74 | 0.000886 | -0.0092 | LF | None | 2420 | 0.728 | 2420 | 0.728 | 1.1322 | 1.217 | -0.0038017 | 2420 | 0.728 | 2420 | 0.728 | 1.13 | 1.22 | -0.0038
LFNoneSDGEPrNewIOU | Com-Iltg-dWatt-LF | SDG | EPr | New | IOU | 2.14 | 0.000387 | 0 | 2.32 | 0.000471 | -0.00878 | 2.14 | 0.000387 | 0 | 2.32 | 0.000471 | -0.00878 | LF | None | 2140 | 0.387 | 2140 | 0.387 | 1.0841 | 1.2171 | -0.0041028 | 2140 | 0.387 | 2140 | 0.387 | 1.08 | 1.22 | -0.0041
LFNoneSDGERCNewIOU | Com-Iltg-dWatt-LF | SDG | ERC | New | IOU | 2.48 | 0.000439 | 0 | 2.71 | 0.000565 | -0.013 | 2.48 | 0.000439 | 0 | 2.71 | 0.000565 | -0.013 | LF | None | 2480 | 0.439 | 2480 | 0.439 | 1.0927 | 1.287 | -0.0052419 | 2480 | 0.439 | 2480 | 0.439 | 1.09 | 1.29 | -0.00524
LFNoneSDGESeNewIOU | Com-Iltg-dWatt-LF | SDG | ESe | New | IOU | 2.28 | 0.000443 | 0 | 2.47 | 0.000531 | -0.0116 | 2.28 | 0.000443 | 0 | 2.47 | 0.000531 | -0.0116 | LF | None | 2280 | 0.443 | 2280 | 0.443 | 1.0833 | 1.1986 | -0.0050877 | 2280 | 0.443 | 2280 | 0.443 | 1.08 | 1.2 | -0.00509
LFNoneSDGEUnNewIOU | Com-Iltg-dWatt-LF | SDG | EUn | New | IOU | 2.35 | 0.000651 | 0 | 2.68 | 0.000784 | -0.00548 | 2.35 | 0.000651 | 0 | 2.68 | 0.000784 | -0.00548 | LF | None | 2350 | 0.651 | 2350 | 0.651 | 1.1404 | 1.2043 | -0.0023319 | 2350 | 0.651 | 2350 | 0.651 | 1.14 | 1.2 | -0.00233
LFNoneSDGGroNewIOU | Com-Iltg-dWatt-LF | SDG | Gro | New | IOU | 4.91 | 0.00069 | 0 | 5.12 | 0.000839 | -0.0365 | 4.91 | 0.00069 | 0 | 5.12 | 0.000839 | -0.0365 | LF | None | 4910 | 0.69 | 4910 | 0.69 | 1.0428 | 1.2159 | -0.0074338 | 4910 | 0.69 | 4910 | 0.69 | 1.04 | 1.22 | -0.00743
LFNoneSDGHspNewIOU | Com-Iltg-dWatt-LF | SDG | Hsp | New | IOU | 5.26 | 0.000827 | 0 | 5.74 | 0.000988 | -0.0224 | 5.26 | 0.000827 | 0 | 5.74 | 0.000988 | -0.0224 | LF | None | 5260 | 0.827 | 5260 | 0.827 | 1.0913 | 1.1947 | -0.0042586 | 5260 | 0.827 | 5260 | 0.827 | 1.09 | 1.19 | -0.00426
LFNoneSDGHtlNewIOU | Com-Iltg-dWatt-LF | SDG | Htl | New | IOU | 1.95 | 0.000242 | 0 | 2.07 | 0.000296 | -0.00563 | 1.95 | 0.000242 | 0 | 2.07 | 0.000296 | -0.00563 | LF | None | 1950 | 0.242 | 1950 | 0.242 | 1.0615 | 1.2231 | -0.0028872 | 1950 | 0.242 | 1950 | 0.242 | 1.06 | 1.22 | -0.00289
LFNoneSDGMBTNewIOU | Com-Iltg-dWatt-LF | SDG | MBT | New | IOU | 3.53 | 0.000851 | 0 | 4.01 | 0.00104 | -0.000739 | 3.53 | 0.000851 | 0 | 4.01 | 0.00104 | -0.000739 | LF | None | 3530 | 0.851 | 3530 | 0.851 | 1.136 | 1.2221 | -0.00020935 | 3530 | 0.851 | 3530 | 0.851 | 1.14 | 1.22 | -0.000209
LFNoneSDGMLINewIOU | Com-Iltg-dWatt-LF | SDG | MLI | New | IOU | 3.22 | 0.000923 | 0 | 3.43 | 0.0011 | -0.00594 | 3.22 | 0.000923 | 0 | 3.43 | 0.0011 | -0.00594 | LF | None | 3220 | 0.923 | 3220 | 0.923 | 1.0652 | 1.1918 | -0.0018447 | 3220 | 0.923 | 3220 | 0.923 | 1.07 | 1.19 | -0.00184
LFNoneSDGMtlNewIOU | Com-Iltg-dWatt-LF | SDG | Mtl | New | IOU | 1.55 | 0.000172 | 0 | 1.7 | 0.000214 | -0.0051 | 1.55 | 0.000172 | 0 | 1.7 | 0.000214 | -0.0051 | LF | None | 1550 | 0.172 | 1550 | 0.172 | 1.0968 | 1.2442 | -0.0032903 | 1550 | 0.172 | 1550 | 0.172 | 1.1 | 1.24 | -0.00329
LFNoneSDGNrsNewIOU | Com-Iltg-dWatt-LF | SDG | Nrs | New | IOU | 4.16 | 0.000677 | 0 | 4.31 | 0.000852 | -0.0404 | 4.16 | 0.000677 | 0 | 4.31 | 0.000852 | -0.0404 | LF | None | 4160 | 0.677 | 4160 | 0.677 | 1.0361 | 1.2585 | -0.0097115 | 4160 | 0.677 | 4160 | 0.677 | 1.04 | 1.26 | -0.00971
LFNoneSDGOfLNewIOU | Com-Iltg-dWatt-LF | SDG | OfL | New | IOU | 2.64 | 0.00071 | 0 | 3.04 | 0.000854 | -0.00397 | 2.64 | 0.00071 | 0 | 3.04 | 0.000854 | -0.00397 | LF | None | 2640 | 0.71 | 2640 | 0.71 | 1.1515 | 1.2028 | -0.0015038 | 2640 | 0.71 | 2640 | 0.71 | 1.15 | 1.2 | -0.0015
LFNoneSDGOfSNewIOU | Com-Iltg-dWatt-LF | SDG | OfS | New | IOU | 2.59 | 0.000693 | 0 | 2.85 | 0.000836 | -0.000811 | 2.59 | 0.000693 | 0 | 2.85 | 0.000836 | -0.000811 | LF | None | 2590 | 0.693 | 2590 | 0.693 | 1.1004 | 1.2063 | -0.00031313 | 2590 | 0.693 | 2590 | 0.693 | 1.1 | 1.21 | -0.000313
LFNoneSDGRFFNewIOU | Com-Iltg-dWatt-LF | SDG | RFF | New | IOU | 4.84 | 0.000813 | 0 | 5.09 | 0.000962 | -0.0293 | 4.84 | 0.000813 | 0 | 5.09 | 0.000962 | -0.0293 | LF | None | 4840 | 0.813 | 4840 | 0.813 | 1.0517 | 1.1833 | -0.0060537 | 4840 | 0.813 | 4840 | 0.813 | 1.05 | 1.18 | -0.00605
LFNoneSDGRSDNewIOU | Com-Iltg-dWatt-LF | SDG | RSD | New | IOU | 4.83 | 0.0008 | 0 | 5.18 | 0.000944 | -0.0288 | 4.83 | 0.0008 | 0 | 5.18 | 0.000944 | -0.0288 | LF | None | 4830 | 0.8 | 4830 | 0.8 | 1.0725 | 1.18 | -0.0059627 | 4830 | 0.8 | 4830 | 0.8 | 1.07 | 1.18 | -0.00596
LFNoneSDGRt3NewIOU | Com-Iltg-dWatt-LF | SDG | Rt3 | New | IOU | 3.38 | 0.000759 | 0 | 3.72 | 0.000894 | -0.00177 | 3.38 | 0.000759 | 0 | 3.72 | 0.000894 | -0.00177 | LF | None | 3380 | 0.759 | 3380 | 0.759 | 1.1006 | 1.1779 | -0.00052367 | 3380 | 0.759 | 3380 | 0.759 | 1.1 | 1.18 | -0.000524
LFNoneSDGRtLNewIOU | Com-Iltg-dWatt-LF | SDG | RtL | New | IOU | 4.27 | 0.000848 | 0 | 4.68 | 0.00103 | -0.00863 | 4.27 | 0.000848 | 0 | 4.68 | 0.00103 | -0.00863 | LF | None | 4270 | 0.848 | 4270 | 0.848 | 1.096 | 1.2146 | -0.0020211 | 4270 | 0.848 | 4270 | 0.848 | 1.1 | 1.21 | -0.00202
LFNoneSDGRtSNewIOU | Com-Iltg-dWatt-LF | SDG | RtS | New | IOU | 3.38 | 0.000875 | 0 | 3.63 | 0.00101 | -0.00438 | 3.38 | 0.000875 | 0 | 3.63 | 0.00101 | -0.00438 | LF | None | 3380 | 0.875 | 3380 | 0.875 | 1.074 | 1.1543 | -0.0012959 | 3380 | 0.875 | 3380 | 0.875 | 1.07 | 1.15 | -0.0013
LFNoneSDGSCnNewIOU | Com-Iltg-dWatt-LF | SDG | SCn | New | IOU | 3.42 | 0.0007 | 0 | 3.52 | 0.000849 | -0.0149 | 3.42 | 0.0007 | 0 | 3.52 | 0.000849 | -0.0149 | LF | None | 3420 | 0.7 | 3420 | 0.7 | 1.0292 | 1.2129 | -0.0043567 | 3420 | 0.7 | 3420 | 0.7 | 1.03 | 1.21 | -0.00436
LFNoneSDGSUnNewIOU | Com-Iltg-dWatt-LF | SDG | SUn | New | IOU | 3.42 | 0.0007 | 0 | 3.42 | 0.0007 | 0 | 3.42 | 0.0007 | 0 | 3.42 | 0.0007 | 0 | LF | None | 3420 | 0.7 | 3420 | 0.7 | 1 | 1 | 0 | 3420 | 0.7 | 3420 | 0.7 | 1 | 1 | 0
LFNoneSDGWRfNewIOU | Com-Iltg-dWatt-LF | SDG | WRf | New | IOU | 4.77 | 0.000556 | 0 | 6.13 | 0.000755 | 0 | 4.77 | 0.000556 | 0 | 6.13 | 0.000755 | 0 | LF | None | 4770 | 0.556 | 4770 | 0.556 | 1.2851 | 1.3579 | 0 | 4770 | 0.556 | 4770 | 0.556 | 1.29 | 1.36 | 0
ExitNonePGEAsmNewIOU | Com-Iltg-dWatt-Exit | PGE | Asm | New | IOU | 8.76 | 0.001 | 0 | 8.86 | 0.00125 | -0.0985 | 8.76 | 0.001 | 0 | 8.86 | 0.00125 | -0.0985 | Exit | None | 8760 | 1 | 8760 | 1 | 1.0114 | 1.25 | -0.011244 | 8760 | 1 | 8760 | 1 | 1.01 | 1.25 | -0.0112
ExitNonePGEComNewIOU | Com-Iltg-dWatt-Exit | PGE | Com | New | IOU | 8.76 | 0.001 | 0 | 9.17 | 0.00128 | -0.0674 | 8.76 | 0.001 | 0 | 9.17 | 0.00128 | -0.0674 | Exit | None | 8760 | 1 | 8760 | 1 | 1.0468 | 1.28 | -0.0076941 | 8760 | 1 | 8760 | 1 | 1.05 | 1.28 | -0.00769
ExitNonePGEECCNewIOU | Com-Iltg-dWatt-Exit | PGE | ECC | New | IOU | 8.76 | 0.001 | 0 | 9.34 | 0.00139 | -0.111 | 8.76 | 0.001 | 0 | 9.34 | 0.00139 | -0.111 | Exit | None | 8760 | 1 | 8760 | 1 | 1.0662 | 1.39 | -0.012671 | 8760 | 1 | 8760 | 1 | 1.07 | 1.39 | -0.0127
ExitNonePGEEPrNewIOU | Com-Iltg-dWatt-Exit | PGE | EPr | New | IOU | 8.76 | 0.001 | 0 | 8.96 | 0.00101 | -0.109 | 8.76 | 0.001 | 0 | 8.96 | 0.00101 | -0.109 | Exit | None | 8760 | 1 | 8760 | 1 | 1.0228 | 1.01 | -0.012443 | 8760 | 1 | 8760 | 1 | 1.02 | 1.01 | -0.0124
ExitNonePGEERCNewIOU | Com-Iltg-dWatt-Exit | PGE | ERC | New | IOU | 8.76 | 0.001 | 0 | 8.78 | 0.001 | -0.102 | 8.76 | 0.001 | 0 | 8.78 | 0.001 | -0.102 | Exit | None | 8760 | 1 | 8760 | 1 | 1.0023 | 1 | -0.011644 | 8760 | 1 | 8760 | 1 | 1 | 1 | -0.0116
ExitNonePGEESeNewIOU | Com-Iltg-dWatt-Exit | PGE | ESe | New | IOU | 8.76 | 0.001 | 0 | 9.32 | 0.00101 | -0.101 | 8.76 | 0.001 | 0 | 9.32 | 0.00101 | -0.101 | Exit | None | 8760 | 1 | 8760 | 1 | 1.0639 | 1.01 | -0.01153 | 8760 | 1 | 8760 | 1 | 1.06 | 1.01 | -0.0115
ExitNonePGEEUnNewIOU | Com-Iltg-dWatt-Exit | PGE | EUn | New | IOU | 8.76 | 0.001 | 0 | 9.78 | 0.00134 | -0.111 | 8.76 | 0.001 | 0 | 9.78 | 0.00134 | -0.111 | Exit | None | 8760 | 1 | 8760 | 1 | 1.1164 | 1.34 | -0.012671 | 8760 | 1 | 8760 | 1 | 1.12 | 1.34 | -0.0127
ExitNonePGEGroNewIOU | Com-Iltg-dWatt-Exit | PGE | Gro | New | IOU | 8.76 | 0.001 | 0 | 8.63 | 0.00137 | -0.107 | 8.76 | 0.001 | 0 | 8.63 | 0.00137 | -0.107 | Exit | None | 8760 | 1 | 8760 | 1 | 0.98516 | 1.37 | -0.012215 | 8760 | 1 | 8760 | 1 | 0.985 | 1.37 | -0.0122
ExitNonePGEHspNewIOU | Com-Iltg-dWatt-Exit | PGE | Hsp | New | IOU | 8.76 | 0.001 | 0 | 9.31 | 0.00121 | -0.0777 | 8.76 | 0.001 | 0 | 9.31 | 0.00121 | -0.0777 | Exit | None | 8760 | 1 | 8760 | 1 | 1.0628 | 1.21 | -0.0088699 | 8760 | 1 | 8760 | 1 | 1.06 | 1.21 | -0.00887
ExitNonePGEHtlNewIOU | Com-Iltg-dWatt-Exit | PGE | Htl | New | IOU | 8.76 | 0.001 | 0 | 8.97 | 0.00127 | -0.0572 | 8.76 | 0.001 | 0 | 8.97 | 0.00127 | -0.0572 | Exit | None | 8760 | 1 | 8760 | 1 | 1.024 | 1.27 | -0.0065297 | 8760 | 1 | 8760 | 1 | 1.02 | 1.27 | -0.00653
ExitNonePGEMBTNewIOU | Com-Iltg-dWatt-Exit | PGE | MBT | New | IOU | 8.76 | 0.001 | 0 | 9.54 | 0.00137 | -0.00644 | 8.76 | 0.001 | 0 | 9.54 | 0.00137 | -0.00644 | Exit | None | 8760 | 1 | 8760 | 1 | 1.089 | 1.37 | -0.00073516 | 8760 | 1 | 8760 | 1 | 1.09 | 1.37 | -0.000735
ExitNonePGEMLINewIOU | Com-Iltg-dWatt-Exit | PGE | MLI | New | IOU | 8.76 | 0.001 | 0 | 8.82 | 0.00128 | -0.0613 | 8.76 | 0.001 | 0 | 8.82 | 0.00128 | -0.0613 | Exit | None | 8760 | 1 | 8760 | 1 | 1.0068 | 1.28 | -0.0069977 | 8760 | 1 | 8760 | 1 | 1.01 | 1.28 | -0.007
ExitNonePGEMtlNewIOU | Com-Iltg-dWatt-Exit | PGE | Mtl | New | IOU | 8.76 | 0.001 | 0 | 9.17 | 0.00124 | -0.0505 | 8.76 | 0.001 | 0 | 9.17 | 0.00124 | -0.0505 | Exit | None | 8760 | 1 | 8760 | 1 | 1.0468 | 1.24 | -0.0057648 | 8760 | 1 | 8760 | 1 | 1.05 | 1.24 | -0.00576
ExitNonePGENrsNewIOU | Com-Iltg-dWatt-Exit | PGE | Nrs | New | IOU | 8.76 | 0.001 | 0 | 8.73 | 0.00129 | -0.171 | 8.76 | 0.001 | 0 | 8.73 | 0.00129 | -0.171 | Exit | None | 8760 | 1 | 8760 | 1 | 0.99658 | 1.29 | -0.019521 | 8760 | 1 | 8760 | 1 | 0.997 | 1.29 | -0.0195
ExitNonePGEOfLNewIOU | Com-Iltg-dWatt-Exit | PGE | OfL | New | IOU | 8.76 | 0.001 | 0 | 9.79 | 0.00136 | -0.0804 | 8.76 | 0.001 | 0 | 9.79 | 0.00136 | -0.0804 | Exit | None | 8760 | 1 | 8760 | 1 | 1.1176 | 1.36 | -0.0091781 | 8760 | 1 | 8760 | 1 | 1.12 | 1.36 | -0.00918
ExitNonePGEOfSNewIOU | Com-Iltg-dWatt-Exit | PGE | OfS | New | IOU | 8.76 | 0.001 | 0 | 9.21 | 0.00137 | -0.0303 | 8.76 | 0.001 | 0 | 9.21 | 0.00137 | -0.0303 | Exit | None | 8760 | 1 | 8760 | 1 | 1.0514 | 1.37 | -0.0034589 | 8760 | 1 | 8760 | 1 | 1.05 | 1.37 | -0.00346
ExitNonePGERFFNewIOU | Com-Iltg-dWatt-Exit | PGE | RFF | New | IOU | 8.76 | 0.001 | 0 | 8.98 | 0.00126 | -0.0801 | 8.76 | 0.001 | 0 | 8.98 | 0.00126 | -0.0801 | Exit | None | 8760 | 1 | 8760 | 1 | 1.0251 | 1.26 | -0.0091438 | 8760 | 1 | 8760 | 1 | 1.03 | 1.26 | -0.00914
ExitNonePGERSDNewIOU | Com-Iltg-dWatt-Exit | PGE | RSD | New | IOU | 8.76 | 0.001 | 0 | 9 | 0.00132 | -0.0782 | 8.76 | 0.001 | 0 | 9 | 0.00132 | -0.0782 | Exit | None | 8760 | 1 | 8760 | 1 | 1.0274 | 1.32 | -0.0089269 | 8760 | 1 | 8760 | 1 | 1.03 | 1.32 | -0.00893
ExitNonePGERt3NewIOU | Com-Iltg-dWatt-Exit | PGE | Rt3 | New | IOU | 8.76 | 0.001 | 0 | 9.16 | 0.00128 | -0.0636 | 8.76 | 0.001 | 0 | 9.16 | 0.00128 | -0.0636 | Exit | None | 8760 | 1 | 8760 | 1 | 1.0457 | 1.28 | -0.0072603 | 8760 | 1 | 8760 | 1 | 1.05 | 1.28 | -0.00726
ExitNonePGERtLNewIOU | Com-Iltg-dWatt-Exit | PGE | RtL | New | IOU | 8.76 | 0.001 | 0 | 9.28 | 0.00136 | -0.0684 | 8.76 | 0.001 | 0 | 9.28 | 0.00136 | -0.0684 | Exit | None | 8760 | 1 | 8760 | 1 | 1.0594 | 1.36 | -0.0078082 | 8760 | 1 | 8760 | 1 | 1.06 | 1.36 | -0.00781
ExitNonePGERtSNewIOU | Com-Iltg-dWatt-Exit | PGE | RtS | New | IOU | 8.76 | 0.001 | 0 | 9.12 | 0.00132 | -0.0638 | 8.76 | 0.001 | 0 | 9.12 | 0.00132 | -0.0638 | Exit | None | 8760 | 1 | 8760 | 1 | 1.0411 | 1.32 | -0.0072831 | 8760 | 1 | 8760 | 1 | 1.04 | 1.32 | -0.00728
ExitNonePGESCnNewIOU | Com-Iltg-dWatt-Exit | PGE | SCn | New | IOU | 8.76 | 0.001 | 0 | 8.45 | 0.00133 | -0.0729 | 8.76 | 0.001 | 0 | 8.45 | 0.00133 | -0.0729 | Exit | None | 8760 | 1 | 8760 | 1 | 0.96461 | 1.33 | -0.0083219 | 8760 | 1 | 8760 | 1 | 0.965 | 1.33 | -0.00832
ExitNonePGESUnNewIOU | Com-Iltg-dWatt-Exit | PGE | SUn | New | IOU | 8.76 | 0.001 | 0 | 8.76 | 0.001 | 0 | 8.76 | 0.001 | 0 | 8.76 | 0.001 | 0 | Exit | None | 8760 | 1 | 8760 | 1 | 1 | 1 | 0 | 8760 | 1 | 8760 | 1 | 1 | 1 | 0
ExitNonePGEWRfNewIOU | Com-Iltg-dWatt-Exit | PGE | WRf | New | IOU | 8.76 | 0.001 | 0 | 10.9 | 0.00122 | -1.49e-06 | 8.76 | 0.001 | 0 | 10.9 | 0.00122 | -1.49e-06 | Exit | None | 8760 | 1 | 8760 | 1 | 1.2443 | 1.22 | -1.7009e-07 | 8760 | 1 | 8760 | 1 | 1.24 | 1.22 | -1.7e-07
ExitNoneSCEAsmNewIOU | Com-Iltg-dWatt-Exit | SCE | Asm | New | IOU | 8.76 | 0.001 | 0 | 9.32 | 0.00127 | -0.0599 | 8.76 | 0.001 | 0 | 9.32 | 0.00127 | -0.0599 | Exit | None | 8760 | 1 | 8760 | 1 | 1.0639 | 1.27 | -0.0068379 | 8760 | 1 | 8760 | 1 | 1.06 | 1.27 | -0.00684
ExitNoneSCEComNewIOU | Com-Iltg-dWatt-Exit | SCE | Com | New | IOU | 8.76 | 0.001 | 0 | 9.5 | 0.00131 | -0.0332 | 8.76 | 0.001 | 0 | 9.5 | 0.00131 | -0.0332 | Exit | None | 8760 | 1 | 8760 | 1 | 1.0845 | 1.31 | -0.00379 | 8760 | 1 | 8760 | 1 | 1.08 | 1.31 | -0.00379
ExitNoneSCEECCNewIOU | Com-Iltg-dWatt-Exit | SCE | ECC | New | IOU | 8.76 | 0.001 | 0 | 9.78 | 0.00151 | -0.08 | 8.76 | 0.001 | 0 | 9.78 | 0.00151 | -0.08 | Exit | None | 8760 | 1 | 8760 | 1 | 1.1164 | 1.51 | -0.0091324 | 8760 | 1 | 8760 | 1 | 1.12 | 1.51 | -0.00913
ExitNoneSCEEPrNewIOU | Com-Iltg-dWatt-Exit | SCE | EPr | New | IOU | 8.76 | 0.001 | 0 | 9.58 | 0.00111 | -0.0648 | 8.76 | 0.001 | 0 | 9.58 | 0.00111 | -0.0648 | Exit | None | 8760 | 1 | 8760 | 1 | 1.0936 | 1.11 | -0.0073973 | 8760 | 1 | 8760 | 1 | 1.09 | 1.11 | -0.0074
ExitNoneSCEERCNewIOU | Com-Iltg-dWatt-Exit | SCE | ERC | New | IOU | 8.76 | 0.001 | 0 | 9.14 | 0.00107 | -0.0707 | 8.76 | 0.001 | 0 | 9.14 | 0.00107 | -0.0707 | Exit | None | 8760 | 1 | 8760 | 1 | 1.0434 | 1.07 | -0.0080708 | 8760 | 1 | 8760 | 1 | 1.04 | 1.07 | -0.00807
ExitNoneSCEESeNewIOU | Com-Iltg-dWatt-Exit | SCE | ESe | New | IOU | 8.76 | 0.001 | 0 | 9.97 | 0.00111 | -0.0628 | 8.76 | 0.001 | 0 | 9.97 | 0.00111 | -0.0628 | Exit | None | 8760 | 1 | 8760 | 1 | 1.1381 | 1.11 | -0.0071689 | 8760 | 1 | 8760 | 1 | 1.14 | 1.11 | -0.00717
ExitNoneSCEEUnNewIOU | Com-Iltg-dWatt-Exit | SCE | EUn | New | IOU | 8.76 | 0.001 | 0 | 10.1 | 0.00142 | -0.0594 | 8.76 | 0.001 | 0 | 10.1 | 0.00142 | -0.0594 | Exit | None | 8760 | 1 | 8760 | 1 | 1.153 | 1.42 | -0.0067808 | 8760 | 1 | 8760 | 1 | 1.15 | 1.42 | -0.00678
ExitNoneSCEGroNewIOU | Com-Iltg-dWatt-Exit | SCE | Gro | New | IOU | 8.76 | 0.001 | 0 | 9.55 | 0.00139 | -0.0889 | 8.76 | 0.001 | 0 | 9.55 | 0.00139 | -0.0889 | Exit | None | 8760 | 1 | 8760 | 1 | 1.0902 | 1.39 | -0.010148 | 8760 | 1 | 8760 | 1 | 1.09 | 1.39 | -0.0101
ExitNoneSCEHspNewIOU | Com-Iltg-dWatt-Exit | SCE | Hsp | New | IOU | 8.76 | 0.001 | 0 | 9.6 | 0.00127 | -0.0682 | 8.76 | 0.001 | 0 | 9.6 | 0.00127 | -0.0682 | Exit | None | 8760 | 1 | 8760 | 1 | 1.0959 | 1.27 | -0.0077854 | 8760 | 1 | 8760 | 1 | 1.1 | 1.27 | -0.00779
ExitNoneSCEHtlNewIOU | Com-Iltg-dWatt-Exit | SCE | Htl | New | IOU | 8.76 | 0.001 | 0 | 9.6 | 0.00134 | -0.0309 | 8.76 | 0.001 | 0 | 9.6 | 0.00134 | -0.0309 | Exit | None | 8760 | 1 | 8760 | 1 | 1.0959 | 1.34 | -0.0035274 | 8760 | 1 | 8760 | 1 | 1.1 | 1.34 | -0.00353
ExitNoneSCEMBTNewIOU | Com-Iltg-dWatt-Exit | SCE | MBT | New | IOU | 8.76 | 0.001 | 0 | 10.1 | 0.00149 | -0.0045 | 8.76 | 0.001 | 0 | 10.1 | 0.00149 | -0.0045 | Exit | None | 8760 | 1 | 8760 | 1 | 1.153 | 1.49 | -0.0005137 | 8760 | 1 | 8760 | 1 | 1.15 | 1.49 | -0.000514
ExitNoneSCEMLINewIOU | Com-Iltg-dWatt-Exit | SCE | MLI | New | IOU | 8.76 | 0.001 | 0 | 9.25 | 0.00135 | -0.0311 | 8.76 | 0.001 | 0 | 9.25 | 0.00135 | -0.0311 | Exit | None | 8760 | 1 | 8760 | 1 | 1.0559 | 1.35 | -0.0035502 | 8760 | 1 | 8760 | 1 | 1.06 | 1.35 | -0.00355
ExitNoneSCEMtlNewIOU | Com-Iltg-dWatt-Exit | SCE | Mtl | New | IOU | 8.76 | 0.001 | 0 | 9.88 | 0.00129 | -0.0229 | 8.76 | 0.001 | 0 | 9.88 | 0.00129 | -0.0229 | Exit | None | 8760 | 1 | 8760 | 1 | 1.1279 | 1.29 | -0.0026142 | 8760 | 1 | 8760 | 1 | 1.13 | 1.29 | -0.00261
ExitNoneSCENrsNewIOU | Com-Iltg-dWatt-Exit | SCE | Nrs | New | IOU | 8.76 | 0.001 | 0 | 8.96 | 0.00133 | -0.134 | 8.76 | 0.001 | 0 | 8.96 | 0.00133 | -0.134 | Exit | None | 8760 | 1 | 8760 | 1 | 1.0228 | 1.33 | -0.015297 | 8760 | 1 | 8760 | 1 | 1.02 | 1.33 | -0.0153
ExitNoneSCEOfLNewIOU | Com-Iltg-dWatt-Exit | SCE | OfL | New | IOU | 8.76 | 0.001 | 0 | 10.2 | 0.00138 | -0.00293 | 8.76 | 0.001 | 0 | 10.2 | 0.00138 | -0.00293 | Exit | None | 8760 | 1 | 8760 | 1 | 1.1644 | 1.38 | -0.00033447 | 8760 | 1 | 8760 | 1 | 1.16 | 1.38 | -0.000334
ExitNoneSCEOfSNewIOU | Com-Iltg-dWatt-Exit | SCE | OfS | New | IOU | 8.76 | 0.001 | 0 | 9.76 | 0.00144 | -0.0108 | 8.76 | 0.001 | 0 | 9.76 | 0.00144 | -0.0108 | Exit | None | 8760 | 1 | 8760 | 1 | 1.1142 | 1.44 | -0.0012329 | 8760 | 1 | 8760 | 1 | 1.11 | 1.44 | -0.00123
ExitNoneSCERFFNewIOU | Com-Iltg-dWatt-Exit | SCE | RFF | New | IOU | 8.76 | 0.001 | 0 | 9.59 | 0.00135 | -0.0596 | 8.76 | 0.001 | 0 | 9.59 | 0.00135 | -0.0596 | Exit | None | 8760 | 1 | 8760 | 1 | 1.0947 | 1.35 | -0.0068037 | 8760 | 1 | 8760 | 1 | 1.09 | 1.35 | -0.0068
ExitNoneSCERSDNewIOU | Com-Iltg-dWatt-Exit | SCE | RSD | New | IOU | 8.76 | 0.001 | 0 | 9.77 | 0.00141 | -0.0558 | 8.76 | 0.001 | 0 | 9.77 | 0.00141 | -0.0558 | Exit | None | 8760 | 1 | 8760 | 1 | 1.1153 | 1.41 | -0.0063699 | 8760 | 1 | 8760 | 1 | 1.12 | 1.41 | -0.00637
ExitNoneSCERt3NewIOU | Com-Iltg-dWatt-Exit | SCE | Rt3 | New | IOU | 8.76 | 0.001 | 0 | 9.78 | 0.00128 | -0.0199 | 8.76 | 0.001 | 0 | 9.78 | 0.00128 | -0.0199 | Exit | None | 8760 | 1 | 8760 | 1 | 1.1164 | 1.28 | -0.0022717 | 8760 | 1 | 8760 | 1 | 1.12 | 1.28 | -0.00227
ExitNoneSCERtLNewIOU | Com-Iltg-dWatt-Exit | SCE | RtL | New | IOU | 8.76 | 0.001 | 0 | 9.82 | 0.00142 | -0.0342 | 8.76 | 0.001 | 0 | 9.82 | 0.00142 | -0.0342 | Exit | None | 8760 | 1 | 8760 | 1 | 1.121 | 1.42 | -0.0039041 | 8760 | 1 | 8760 | 1 | 1.12 | 1.42 | -0.0039
ExitNoneSCERtSNewIOU | Com-Iltg-dWatt-Exit | SCE | RtS | New | IOU | 8.76 | 0.001 | 0 | 9.56 | 0.00137 | -0.0299 | 8.76 | 0.001 | 0 | 9.56 | 0.00137 | -0.0299 | Exit | None | 8760 | 1 | 8760 | 1 | 1.0913 | 1.37 | -0.0034132 | 8760 | 1 | 8760 | 1 | 1.09 | 1.37 | -0.00341
ExitNoneSCESCnNewIOU | Com-Iltg-dWatt-Exit | SCE | SCn | New | IOU | 8.76 | 0.001 | 0 | 9.04 | 0.00138 | -0.0451 | 8.76 | 0.001 | 0 | 9.04 | 0.00138 | -0.0451 | Exit | None | 8760 | 1 | 8760 | 1 | 1.032 | 1.38 | -0.0051484 | 8760 | 1 | 8760 | 1 | 1.03 | 1.38 | -0.00515
ExitNoneSCESUnNewIOU | Com-Iltg-dWatt-Exit | SCE | SUn | New | IOU | 8.76 | 0.001 | 0 | 8.76 | 0.001 | 0 | 8.76 | 0.001 | 0 | 8.76 | 0.001 | 0 | Exit | None | 8760 | 1 | 8760 | 1 | 1 | 1 | 0 | 8760 | 1 | 8760 | 1 | 1 | 1 | 0
ExitNoneSCEWRfNewIOU | Com-Iltg-dWatt-Exit | SCE | WRf | New | IOU | 8.76 | 0.001 | 0 | 10.9 | 0.00123 | -1.7e-05 | 8.76 | 0.001 | 0 | 10.9 | 0.00123 | -1.7e-05 | Exit | None | 8760 | 1 | 8760 | 1 | 1.2443 | 1.23 | -1.9406e-06 | 8760 | 1 | 8760 | 1 | 1.24 | 1.23 | -1.94e-06
ExitNoneSDGAsmNewIOU | Com-Iltg-dWatt-Exit | SDG | Asm | New | IOU | 8.76 | 0.001 | 0 | 9.31 | 0.00131 | -0.0643 | 8.76 | 0.001 | 0 | 9.31 | 0.00131 | -0.0643 | Exit | None | 8760 | 1 | 8760 | 1 | 1.0628 | 1.31 | -0.0073402 | 8760 | 1 | 8760 | 1 | 1.06 | 1.31 | -0.00734
ExitNoneSDGComNewIOU | Com-Iltg-dWatt-Exit | SDG | Com | New | IOU | 8.76 | 0.001 | 0 | 9.59 | 0.00134 | -0.0341 | 8.76 | 0.001 | 0 | 9.59 | 0.00134 | -0.0341 | Exit | None | 8760 | 1 | 8760 | 1 | 1.0947 | 1.34 | -0.0038927 | 8760 | 1 | 8760 | 1 | 1.09 | 1.34 | -0.00389
ExitNoneSDGECCNewIOU | Com-Iltg-dWatt-Exit | SDG | ECC | New | IOU | 8.76 | 0.001 | 0 | 9.95 | 0.00149 | -0.124 | 8.76 | 0.001 | 0 | 9.95 | 0.00149 | -0.124 | Exit | None | 8760 | 1 | 8760 | 1 | 1.1358 | 1.49 | -0.014155 | 8760 | 1 | 8760 | 1 | 1.14 | 1.49 | -0.0142
ExitNoneSDGEPrNewIOU | Com-Iltg-dWatt-Exit | SDG | EPr | New | IOU | 8.76 | 0.001 | 0 | 9.44 | 0.00127 | -0.0563 | 8.76 | 0.001 | 0 | 9.44 | 0.00127 | -0.0563 | Exit | None | 8760 | 1 | 8760 | 1 | 1.0776 | 1.27 | -0.0064269 | 8760 | 1 | 8760 | 1 | 1.08 | 1.27 | -0.00643
ExitNoneSDGERCNewIOU | Com-Iltg-dWatt-Exit | SDG | ERC | New | IOU | 8.76 | 0.001 | 0 | 9.06 | 0.00126 | -0.0688 | 8.76 | 0.001 | 0 | 9.06 | 0.00126 | -0.0688 | Exit | None | 8760 | 1 | 8760 | 1 | 1.0342 | 1.26 | -0.0078539 | 8760 | 1 | 8760 | 1 | 1.03 | 1.26 | -0.00785
ExitNoneSDGESeNewIOU | Com-Iltg-dWatt-Exit | SDG | ESe | New | IOU | 8.76 | 0.001 | 0 | 9.66 | 0.00126 | -0.0588 | 8.76 | 0.001 | 0 | 9.66 | 0.00126 | -0.0588 | Exit | None | 8760 | 1 | 8760 | 1 | 1.1027 | 1.26 | -0.0067123 | 8760 | 1 | 8760 | 1 | 1.1 | 1.26 | -0.00671
ExitNoneSDGEUnNewIOU | Com-Iltg-dWatt-Exit | SDG | EUn | New | IOU | 8.76 | 0.001 | 0 | 10.2 | 0.0014 | -0.0536 | 8.76 | 0.001 | 0 | 10.2 | 0.0014 | -0.0536 | Exit | None | 8760 | 1 | 8760 | 1 | 1.1644 | 1.4 | -0.0061187 | 8760 | 1 | 8760 | 1 | 1.16 | 1.4 | -0.00612
ExitNoneSDGGroNewIOU | Com-Iltg-dWatt-Exit | SDG | Gro | New | IOU | 8.76 | 0.001 | 0 | 9.36 | 0.00136 | -0.0866 | 8.76 | 0.001 | 0 | 9.36 | 0.00136 | -0.0866 | Exit | None | 8760 | 1 | 8760 | 1 | 1.0685 | 1.36 | -0.0098858 | 8760 | 1 | 8760 | 1 | 1.07 | 1.36 | -0.00989
ExitNoneSDGHspNewIOU | Com-Iltg-dWatt-Exit | SDG | Hsp | New | IOU | 8.76 | 0.001 | 0 | 9.64 | 0.00124 | -0.0618 | 8.76 | 0.001 | 0 | 9.64 | 0.00124 | -0.0618 | Exit | None | 8760 | 1 | 8760 | 1 | 1.1005 | 1.24 | -0.0070548 | 8760 | 1 | 8760 | 1 | 1.1 | 1.24 | -0.00705
ExitNoneSDGHtlNewIOU | Com-Iltg-dWatt-Exit | SDG | Htl | New | IOU | 8.76 | 0.001 | 0 | 9.46 | 0.00129 | -0.0307 | 8.76 | 0.001 | 0 | 9.46 | 0.00129 | -0.0307 | Exit | None | 8760 | 1 | 8760 | 1 | 1.0799 | 1.29 | -0.0035046 | 8760 | 1 | 8760 | 1 | 1.08 | 1.29 | -0.0035
ExitNoneSDGMBTNewIOU | Com-Iltg-dWatt-Exit | SDG | MBT | New | IOU | 8.76 | 0.001 | 0 | 10.1 | 0.0015 | -0.00337 | 8.76 | 0.001 | 0 | 10.1 | 0.0015 | -0.00337 | Exit | None | 8760 | 1 | 8760 | 1 | 1.153 | 1.5 | -0.0003847 | 8760 | 1 | 8760 | 1 | 1.15 | 1.5 | -0.000385
ExitNoneSDGMLINewIOU | Com-Iltg-dWatt-Exit | SDG | MLI | New | IOU | 8.76 | 0.001 | 0 | 9.11 | 0.00137 | -0.0304 | 8.76 | 0.001 | 0 | 9.11 | 0.00137 | -0.0304 | Exit | None | 8760 | 1 | 8760 | 1 | 1.04 | 1.37 | -0.0034703 | 8760 | 1 | 8760 | 1 | 1.04 | 1.37 | -0.00347
ExitNoneSDGMtlNewIOU | Com-Iltg-dWatt-Exit | SDG | Mtl | New | IOU | 8.76 | 0.001 | 0 | 9.8 | 0.00126 | -0.0217 | 8.76 | 0.001 | 0 | 9.8 | 0.00126 | -0.0217 | Exit | None | 8760 | 1 | 8760 | 1 | 1.1187 | 1.26 | -0.0024772 | 8760 | 1 | 8760 | 1 | 1.12 | 1.26 | -0.00248
ExitNoneSDGNrsNewIOU | Com-Iltg-dWatt-Exit | SDG | Nrs | New | IOU | 8.76 | 0.001 | 0 | 8.89 | 0.00131 | -0.138 | 8.76 | 0.001 | 0 | 8.89 | 0.00131 | -0.138 | Exit | None | 8760 | 1 | 8760 | 1 | 1.0148 | 1.31 | -0.015753 | 8760 | 1 | 8760 | 1 | 1.01 | 1.31 | -0.0158
ExitNoneSDGOfLNewIOU | Com-Iltg-dWatt-Exit | SDG | OfL | New | IOU | 8.76 | 0.001 | 0 | 10.1 | 0.00137 | -0.0115 | 8.76 | 0.001 | 0 | 10.1 | 0.00137 | -0.0115 | Exit | None | 8760 | 1 | 8760 | 1 | 1.153 | 1.37 | -0.0013128 | 8760 | 1 | 8760 | 1 | 1.15 | 1.37 | -0.00131
ExitNoneSDGOfSNewIOU | Com-Iltg-dWatt-Exit | SDG | OfS | New | IOU | 8.76 | 0.001 | 0 | 9.67 | 0.00141 | -0.00463 | 8.76 | 0.001 | 0 | 9.67 | 0.00141 | -0.00463 | Exit | None | 8760 | 1 | 8760 | 1 | 1.1039 | 1.41 | -0.00052854 | 8760 | 1 | 8760 | 1 | 1.1 | 1.41 | -0.000529
ExitNoneSDGRFFNewIOU | Com-Iltg-dWatt-Exit | SDG | RFF | New | IOU | 8.76 | 0.001 | 0 | 9.52 | 0.00132 | -0.0583 | 8.76 | 0.001 | 0 | 9.52 | 0.00132 | -0.0583 | Exit | None | 8760 | 1 | 8760 | 1 | 1.0868 | 1.32 | -0.0066553 | 8760 | 1 | 8760 | 1 | 1.09 | 1.32 | -0.00666
ExitNoneSDGRSDNewIOU | Com-Iltg-dWatt-Exit | SDG | RSD | New | IOU | 8.76 | 0.001 | 0 | 9.7 | 0.00139 | -0.0541 | 8.76 | 0.001 | 0 | 9.7 | 0.00139 | -0.0541 | Exit | None | 8760 | 1 | 8760 | 1 | 1.1073 | 1.39 | -0.0061758 | 8760 | 1 | 8760 | 1 | 1.11 | 1.39 | -0.00618
ExitNoneSDGRt3NewIOU | Com-Iltg-dWatt-Exit | SDG | Rt3 | New | IOU | 8.76 | 0.001 | 0 | 9.81 | 0.00133 | -0.0101 | 8.76 | 0.001 | 0 | 9.81 | 0.00133 | -0.0101 | Exit | None | 8760 | 1 | 8760 | 1 | 1.1199 | 1.33 | -0.001153 | 8760 | 1 | 8760 | 1 | 1.12 | 1.33 | -0.00115
ExitNoneSDGRtLNewIOU | Com-Iltg-dWatt-Exit | SDG | RtL | New | IOU | 8.76 | 0.001 | 0 | 9.77 | 0.00142 | -0.0265 | 8.76 | 0.001 | 0 | 9.77 | 0.00142 | -0.0265 | Exit | None | 8760 | 1 | 8760 | 1 | 1.1153 | 1.42 | -0.0030251 | 8760 | 1 | 8760 | 1 | 1.12 | 1.42 | -0.00303
ExitNoneSDGRtSNewIOU | Com-Iltg-dWatt-Exit | SDG | RtS | New | IOU | 8.76 | 0.001 | 0 | 9.57 | 0.00134 | -0.0255 | 8.76 | 0.001 | 0 | 9.57 | 0.00134 | -0.0255 | Exit | None | 8760 | 1 | 8760 | 1 | 1.0925 | 1.34 | -0.002911 | 8760 | 1 | 8760 | 1 | 1.09 | 1.34 | -0.00291
ExitNoneSDGSCnNewIOU | Com-Iltg-dWatt-Exit | SDG | SCn | New | IOU | 8.76 | 0.001 | 0 | 8.92 | 0.00134 | -0.0539 | 8.76 | 0.001 | 0 | 8.92 | 0.00134 | -0.0539 | Exit | None | 8760 | 1 | 8760 | 1 | 1.0183 | 1.34 | -0.006153 | 8760 | 1 | 8760 | 1 | 1.02 | 1.34 | -0.00615
ExitNoneSDGSUnNewIOU | Com-Iltg-dWatt-Exit | SDG | SUn | New | IOU | 8.76 | 0.001 | 0 | 8.76 | 0.001 | 0 | 8.76 | 0.001 | 0 | 8.76 | 0.001 | 0 | Exit | None | 8760 | 1 | 8760 | 1 | 1 | 1 | 0 | 8760 | 1 | 8760 | 1 | 1 | 1 | 0
ExitNoneSDGWRfNewIOU | Com-Iltg-dWatt-Exit | SDG | WRf | New | IOU | 8.76 | 0.001 | 0 | 11.1 | 0.00122 | 0 | 8.76 | 0.001 | 0 | 11.1 | 0.00122 | 0 | Exit | None | 8760 | 1 | 8760 | 1 | 1.2671 | 1.22 | 0 | 8760 | 1 | 8760 | 1 | 1.27 | 1.22 | 0
CFLNonePGEAsmNewIOU | Com-Iltg-dWatt-CFL | PGE | Asm | New | IOU | 2.3 | 0.000409 | 0 | 2.34 | 0.000478 | -0.0212 | 2.3 | 0.000409 | 0 | 2.34 | 0.000478 | -0.0212 | CFL | None | 2300 | 0.409 | 2300 | 0.409 | 1.0174 | 1.1687 | -0.0092174 | 2300 | 0.409 | 2300 | 0.409 | 1.02 | 1.17 | -0.00922
CFLNonePGEComNewIOU | Com-Iltg-dWatt-CFL | PGE | Com | New | IOU | 3.08 | 0.000561 | 0 | 3.28 | 0.000687 | -0.0171 | 3.08 | 0.000561 | 0 | 3.28 | 0.000687 | -0.0171 | CFL | None | 3080 | 0.561 | 3080 | 0.561 | 1.0649 | 1.2246 | -0.0055519 | 3080 | 0.561 | 3080 | 0.561 | 1.06 | 1.22 | -0.00555
CFLNonePGEECCNewIOU | Com-Iltg-dWatt-CFL | PGE | ECC | New | IOU | 2.42 | 0.000428 | 0 | 2.68 | 0.00057 | -0.0244 | 2.42 | 0.000428 | 0 | 2.68 | 0.00057 | -0.0244 | CFL | None | 2420 | 0.428 | 2420 | 0.428 | 1.1074 | 1.3318 | -0.010083 | 2420 | 0.428 | 2420 | 0.428 | 1.11 | 1.33 | -0.0101
CFLNonePGEEPrNewIOU | Com-Iltg-dWatt-CFL | PGE | EPr | New | IOU | 2.24 | 3.54e-05 | 0 | 2.42 | 3.91e-05 | -0.0236 | 2.24 | 3.54e-05 | 0 | 2.42 | 3.91e-05 | -0.0236 | CFL | None | 2240 | 0.0354 | 2240 | 0.0354 | 1.0804 | 1.1045 | -0.010536 | 2240 | 0.0354 | 2240 | 0.0354 | 1.08 | 1.1 | -0.0105
CFLNonePGEERCNewIOU | Com-Iltg-dWatt-CFL | PGE | ERC | New | IOU | 2.6 | 3.78e-05 | 0 | 2.87 | 4.25e-05 | -0.0268 | 2.6 | 3.78e-05 | 0 | 2.87 | 4.25e-05 | -0.0268 | CFL | None | 2600 | 0.0378 | 2600 | 0.0378 | 1.1038 | 1.1243 | -0.010308 | 2600 | 0.0378 | 2600 | 0.0378 | 1.1 | 1.12 | -0.0103
CFLNonePGEESeNewIOU | Com-Iltg-dWatt-CFL | PGE | ESe | New | IOU | 2.33 | 3.77e-05 | 0 | 2.57 | 4.15e-05 | -0.0283 | 2.33 | 3.77e-05 | 0 | 2.57 | 4.15e-05 | -0.0283 | CFL | None | 2330 | 0.0377 | 2330 | 0.0377 | 1.103 | 1.1008 | -0.012146 | 2330 | 0.0377 | 2330 | 0.0377 | 1.1 | 1.1 | -0.0121
CFLNonePGEEUnNewIOU | Com-Iltg-dWatt-CFL | PGE | EUn | New | IOU | 2.37 | 0.000393 | 0 | 2.68 | 0.000506 | -0.0149 | 2.37 | 0.000393 | 0 | 2.68 | 0.000506 | -0.0149 | CFL | None | 2370 | 0.393 | 2370 | 0.393 | 1.1308 | 1.2875 | -0.0062869 | 2370 | 0.393 | 2370 | 0.393 | 1.13 | 1.29 | -0.00629
CFLNonePGEGroNewIOU | Com-Iltg-dWatt-CFL | PGE | Gro | New | IOU | 3.89 | 0.000495 | 0 | 3.87 | 0.000669 | -0.0467 | 3.89 | 0.000495 | 0 | 3.87 | 0.000669 | -0.0467 | CFL | None | 3890 | 0.495 | 3890 | 0.495 | 0.99486 | 1.3515 | -0.012005 | 3890 | 0.495 | 3890 | 0.495 | 0.995 | 1.35 | -0.012
CFLNonePGEHspNewIOU | Com-Iltg-dWatt-CFL | PGE | Hsp | New | IOU | 4.2 | 0.000717 | 0 | 4.53 | 0.000858 | -0.0269 | 4.2 | 0.000717 | 0 | 4.53 | 0.000858 | -0.0269 | CFL | None | 4200 | 0.717 | 4200 | 0.717 | 1.0786 | 1.1967 | -0.0064048 | 4200 | 0.717 | 4200 | 0.717 | 1.08 | 1.2 | -0.0064
CFLNonePGEHtlNewIOU | Com-Iltg-dWatt-CFL | PGE | Htl | New | IOU | 1.67 | 0.0002 | 0 | 1.72 | 0.000251 | -0.00855 | 1.67 | 0.0002 | 0 | 1.72 | 0.000251 | -0.00855 | CFL | None | 1670 | 0.2 | 1670 | 0.2 | 1.0299 | 1.255 | -0.0051198 | 1670 | 0.2 | 1670 | 0.2 | 1.03 | 1.26 | -0.00512
CFLNonePGEMBTNewIOU | Com-Iltg-dWatt-CFL | PGE | MBT | New | IOU | 3.09 | 0.00078 | 0 | 3.41 | 0.000982 | -0.00139 | 3.09 | 0.00078 | 0 | 3.41 | 0.000982 | -0.00139 | CFL | None | 3090 | 0.78 | 3090 | 0.78 | 1.1036 | 1.259 | -0.00044984 | 3090 | 0.78 | 3090 | 0.78 | 1.1 | 1.26 | -0.00045
CFLNonePGEMLINewIOU | Com-Iltg-dWatt-CFL | PGE | MLI | New | IOU | 2.58 | 0.000777 | 0 | 2.66 | 0.0009 | -0.0168 | 2.58 | 0.000777 | 0 | 2.66 | 0.0009 | -0.0168 | CFL | None | 2580 | 0.777 | 2580 | 0.777 | 1.031 | 1.1583 | -0.0065116 | 2580 | 0.777 | 2580 | 0.777 | 1.03 | 1.16 | -0.00651
CFLNonePGEMtlNewIOU | Com-Iltg-dWatt-CFL | PGE | Mtl | New | IOU | 1.37 | 0.000151 | 0 | 1.43 | 0.000189 | -0.00826 | 1.37 | 0.000151 | 0 | 1.43 | 0.000189 | -0.00826 | CFL | None | 1370 | 0.151 | 1370 | 0.151 | 1.0438 | 1.2517 | -0.0060292 | 1370 | 0.151 | 1370 | 0.151 | 1.04 | 1.25 | -0.00603
CFLNonePGENrsNewIOU | Com-Iltg-dWatt-CFL | PGE | Nrs | New | IOU | 3.57 | 0.000565 | 0 | 3.68 | 0.000707 | -0.0477 | 3.57 | 0.000565 | 0 | 3.68 | 0.000707 | -0.0477 | CFL | None | 3570 | 0.565 | 3570 | 0.565 | 1.0308 | 1.2513 | -0.013361 | 3570 | 0.565 | 3570 | 0.565 | 1.03 | 1.25 | -0.0134
CFLNonePGEOfLNewIOU | Com-Iltg-dWatt-CFL | PGE | OfL | New | IOU | 3 | 0.000625 | 0 | 3.38 | 0.000796 | -0.008 | 3 | 0.000625 | 0 | 3.38 | 0.000796 | -0.008 | CFL | None | 3000 | 0.625 | 3000 | 0.625 | 1.1267 | 1.2736 | -0.0026667 | 3000 | 0.625 | 3000 | 0.625 | 1.13 | 1.27 | -0.00267
CFLNonePGEOfSNewIOU | Com-Iltg-dWatt-CFL | PGE | OfS | New | IOU | 2.98 | 0.000678 | 0 | 3.19 | 0.000852 | -0.00789 | 2.98 | 0.000678 | 0 | 3.19 | 0.000852 | -0.00789 | CFL | None | 2980 | 0.678 | 2980 | 0.678 | 1.0705 | 1.2566 | -0.0026477 | 2980 | 0.678 | 2980 | 0.678 | 1.07 | 1.26 | -0.00265
CFLNonePGERFFNewIOU | Com-Iltg-dWatt-CFL | PGE | RFF | New | IOU | 4.81 | 0.000808 | 0 | 4.97 | 0.000974 | -0.0385 | 4.81 | 0.000808 | 0 | 4.97 | 0.000974 | -0.0385 | CFL | None | 4810 | 0.808 | 4810 | 0.808 | 1.0333 | 1.2054 | -0.0080042 | 4810 | 0.808 | 4810 | 0.808 | 1.03 | 1.21 | -0.008
CFLNonePGERSDNewIOU | Com-Iltg-dWatt-CFL | PGE | RSD | New | IOU | 4.83 | 0.0008 | 0 | 5.03 | 0.000976 | -0.0346 | 4.83 | 0.0008 | 0 | 5.03 | 0.000976 | -0.0346 | CFL | None | 4830 | 0.8 | 4830 | 0.8 | 1.0414 | 1.22 | -0.0071636 | 4830 | 0.8 | 4830 | 0.8 | 1.04 | 1.22 | -0.00716
CFLNonePGERt3NewIOU | Com-Iltg-dWatt-CFL | PGE | Rt3 | New | IOU | 3.71 | 0.000631 | 0 | 3.91 | 0.000762 | -0.0237 | 3.71 | 0.000631 | 0 | 3.91 | 0.000762 | -0.0237 | CFL | None | 3710 | 0.631 | 3710 | 0.631 | 1.0539 | 1.2076 | -0.0063881 | 3710 | 0.631 | 3710 | 0.631 | 1.05 | 1.21 | -0.00639
CFLNonePGERtLNewIOU | Com-Iltg-dWatt-CFL | PGE | RtL | New | IOU | 4.35 | 0.000689 | 0 | 4.7 | 0.000891 | -0.0258 | 4.35 | 0.000689 | 0 | 4.7 | 0.000891 | -0.0258 | CFL | None | 4350 | 0.689 | 4350 | 0.689 | 1.0805 | 1.2932 | -0.005931 | 4350 | 0.689 | 4350 | 0.689 | 1.08 | 1.29 | -0.00593
CFLNonePGERtSNewIOU | Com-Iltg-dWatt-CFL | PGE | RtS | New | IOU | 4.01 | 0.0007 | 0 | 4.24 | 0.000876 | -0.0234 | 4.01 | 0.0007 | 0 | 4.24 | 0.000876 | -0.0234 | CFL | None | 4010 | 0.7 | 4010 | 0.7 | 1.0574 | 1.2514 | -0.0058354 | 4010 | 0.7 | 4010 | 0.7 | 1.06 | 1.25 | -0.00584
CFLNonePGESCnNewIOU | Com-Iltg-dWatt-CFL | PGE | SCn | New | IOU | 2.76 | 0.000575 | 0 | 2.68 | 0.000696 | -0.0228 | 2.76 | 0.000575 | 0 | 2.68 | 0.000696 | -0.0228 | CFL | None | 2760 | 0.575 | 2760 | 0.575 | 0.97101 | 1.2104 | -0.0082609 | 2760 | 0.575 | 2760 | 0.575 | 0.971 | 1.21 | -0.00826
CFLNonePGESUnNewIOU | Com-Iltg-dWatt-CFL | PGE | SUn | New | IOU | 2.76 | 0.000575 | 0 | 2.76 | 0.000575 | 0 | 2.76 | 0.000575 | 0 | 2.76 | 0.000575 | 0 | CFL | None | 2760 | 0.575 | 2760 | 0.575 | 1 | 1 | 0 | 2760 | 0.575 | 2760 | 0.575 | 1 | 1 | 0
CFLNonePGEWRfNewIOU | Com-Iltg-dWatt-CFL | PGE | WRf | New | IOU | 4.73 | 0.000548 | 0 | 6.16 | 0.000683 | 0 | 4.73 | 0.000548 | 0 | 6.16 | 0.000683 | 0 | CFL | None | 4730 | 0.548 | 4730 | 0.548 | 1.3023 | 1.2464 | 0 | 4730 | 0.548 | 4730 | 0.548 | 1.3 | 1.25 | 0
CFLNoneSCEAsmNewIOU | Com-Iltg-dWatt-CFL | SCE | Asm | New | IOU | 2.3 | 0.000409 | 0 | 2.48 | 0.000486 | -0.0121 | 2.3 | 0.000409 | 0 | 2.48 | 0.000486 | -0.0121 | CFL | None | 2300 | 0.409 | 2300 | 0.409 | 1.0783 | 1.1883 | -0.0052609 | 2300 | 0.409 | 2300 | 0.409 | 1.08 | 1.19 | -0.00526
CFLNoneSCEComNewIOU | Com-Iltg-dWatt-CFL | SCE | Com | New | IOU | 3.11 | 0.000595 | 0 | 3.42 | 0.000735 | -0.01 | 3.11 | 0.000595 | 0 | 3.42 | 0.000735 | -0.01 | CFL | None | 3110 | 0.595 | 3110 | 0.595 | 1.0997 | 1.2353 | -0.0032154 | 3110 | 0.595 | 3110 | 0.595 | 1.1 | 1.24 | -0.00322
CFLNoneSCEECCNewIOU | Com-Iltg-dWatt-CFL | SCE | ECC | New | IOU | 2.42 | 0.000558 | 0 | 2.83 | 0.00079 | -0.0171 | 2.42 | 0.000558 | 0 | 2.83 | 0.00079 | -0.0171 | CFL | None | 2420 | 0.558 | 2420 | 0.558 | 1.1694 | 1.4158 | -0.0070661 | 2420 | 0.558 | 2420 | 0.558 | 1.17 | 1.42 | -0.00707
CFLNoneSCEEPrNewIOU | Com-Iltg-dWatt-CFL | SCE | EPr | New | IOU | 2.24 | 0.000147 | 0 | 2.56 | 0.000196 | -0.0137 | 2.24 | 0.000147 | 0 | 2.56 | 0.000196 | -0.0137 | CFL | None | 2240 | 0.147 | 2240 | 0.147 | 1.1429 | 1.3333 | -0.0061161 | 2240 | 0.147 | 2240 | 0.147 | 1.14 | 1.33 | -0.00612
CFLNoneSCEERCNewIOU | Com-Iltg-dWatt-CFL | SCE | ERC | New | IOU | 2.6 | 0.000165 | 0 | 3.01 | 0.000213 | -0.0169 | 2.6 | 0.000165 | 0 | 3.01 | 0.000213 | -0.0169 | CFL | None | 2600 | 0.165 | 2600 | 0.165 | 1.1577 | 1.2909 | -0.0065 | 2600 | 0.165 | 2600 | 0.165 | 1.16 | 1.29 | -0.0065
CFLNoneSCEESeNewIOU | Com-Iltg-dWatt-CFL | SCE | ESe | New | IOU | 2.33 | 0.000166 | 0 | 2.67 | 0.000217 | -0.0165 | 2.33 | 0.000166 | 0 | 2.67 | 0.000217 | -0.0165 | CFL | None | 2330 | 0.166 | 2330 | 0.166 | 1.1459 | 1.3072 | -0.0070815 | 2330 | 0.166 | 2330 | 0.166 | 1.15 | 1.31 | -0.00708
CFLNoneSCEEUnNewIOU | Com-Iltg-dWatt-CFL | SCE | EUn | New | IOU | 2.37 | 0.000502 | 0 | 2.75 | 0.000659 | -0.0102 | 2.37 | 0.000502 | 0 | 2.75 | 0.000659 | -0.0102 | CFL | None | 2370 | 0.502 | 2370 | 0.502 | 1.1603 | 1.3127 | -0.0043038 | 2370 | 0.502 | 2370 | 0.502 | 1.16 | 1.31 | -0.0043
CFLNoneSCEGroNewIOU | Com-Iltg-dWatt-CFL | SCE | Gro | New | IOU | 3.89 | 0.000495 | 0 | 4.25 | 0.000679 | -0.0404 | 3.89 | 0.000495 | 0 | 4.25 | 0.000679 | -0.0404 | CFL | None | 3890 | 0.495 | 3890 | 0.495 | 1.0925 | 1.3717 | -0.010386 | 3890 | 0.495 | 3890 | 0.495 | 1.09 | 1.37 | -0.0104
CFLNoneSCEHspNewIOU | Com-Iltg-dWatt-CFL | SCE | Hsp | New | IOU | 4.2 | 0.000717 | 0 | 4.65 | 0.000879 | -0.0237 | 4.2 | 0.000717 | 0 | 4.65 | 0.000879 | -0.0237 | CFL | None | 4200 | 0.717 | 4200 | 0.717 | 1.1071 | 1.2259 | -0.0056429 | 4200 | 0.717 | 4200 | 0.717 | 1.11 | 1.23 | -0.00564
CFLNoneSCEHtlNewIOU | Com-Iltg-dWatt-CFL | SCE | Htl | New | IOU | 1.67 | 0.0002 | 0 | 1.86 | 0.000264 | -0.00443 | 1.67 | 0.0002 | 0 | 1.86 | 0.000264 | -0.00443 | CFL | None | 1670 | 0.2 | 1670 | 0.2 | 1.1138 | 1.32 | -0.0026527 | 1670 | 0.2 | 1670 | 0.2 | 1.11 | 1.32 | -0.00265
CFLNoneSCEMBTNewIOU | Com-Iltg-dWatt-CFL | SCE | MBT | New | IOU | 3.09 | 0.00078 | 0 | 3.58 | 0.00103 | -0.000869 | 3.09 | 0.00078 | 0 | 3.58 | 0.00103 | -0.000869 | CFL | None | 3090 | 0.78 | 3090 | 0.78 | 1.1586 | 1.3205 | -0.00028123 | 3090 | 0.78 | 3090 | 0.78 | 1.16 | 1.32 | -0.000281
CFLNoneSCEMLINewIOU | Com-Iltg-dWatt-CFL | SCE | MLI | New | IOU | 2.58 | 0.000777 | 0 | 2.79 | 0.00093 | -0.00724 | 2.58 | 0.000777 | 0 | 2.79 | 0.00093 | -0.00724 | CFL | None | 2580 | 0.777 | 2580 | 0.777 | 1.0814 | 1.1969 | -0.0028062 | 2580 | 0.777 | 2580 | 0.777 | 1.08 | 1.2 | -0.00281
CFLNoneSCEMtlNewIOU | Com-Iltg-dWatt-CFL | SCE | Mtl | New | IOU | 1.37 | 0.000151 | 0 | 1.56 | 0.0002 | -0.00399 | 1.37 | 0.000151 | 0 | 1.56 | 0.0002 | -0.00399 | CFL | None | 1370 | 0.151 | 1370 | 0.151 | 1.1387 | 1.3245 | -0.0029124 | 1370 | 0.151 | 1370 | 0.151 | 1.14 | 1.32 | -0.00291
CFLNoneSCENrsNewIOU | Com-Iltg-dWatt-CFL | SCE | Nrs | New | IOU | 3.57 | 0.000565 | 0 | 3.7 | 0.000706 | -0.0327 | 3.57 | 0.000565 | 0 | 3.7 | 0.000706 | -0.0327 | CFL | None | 3570 | 0.565 | 3570 | 0.565 | 1.0364 | 1.2496 | -0.0091597 | 3570 | 0.565 | 3570 | 0.565 | 1.04 | 1.25 | -0.00916
CFLNoneSCEOfLNewIOU | Com-Iltg-dWatt-CFL | SCE | OfL | New | IOU | 3 | 0.000625 | 0 | 3.5 | 0.000807 | -0.00532 | 3 | 0.000625 | 0 | 3.5 | 0.000807 | -0.00532 | CFL | None | 3000 | 0.625 | 3000 | 0.625 | 1.1667 | 1.2912 | -0.0017733 | 3000 | 0.625 | 3000 | 0.625 | 1.17 | 1.29 | -0.00177
CFLNoneSCEOfSNewIOU | Com-Iltg-dWatt-CFL | SCE | OfS | New | IOU | 2.98 | 0.000678 | 0 | 3.37 | 0.000884 | -0.00246 | 2.98 | 0.000678 | 0 | 3.37 | 0.000884 | -0.00246 | CFL | None | 2980 | 0.678 | 2980 | 0.678 | 1.1309 | 1.3038 | -0.0008255 | 2980 | 0.678 | 2980 | 0.678 | 1.13 | 1.3 | -0.000826
CFLNoneSCERFFNewIOU | Com-Iltg-dWatt-CFL | SCE | RFF | New | IOU | 4.81 | 0.000808 | 0 | 5.21 | 0.000996 | -0.0274 | 4.81 | 0.000808 | 0 | 5.21 | 0.000996 | -0.0274 | CFL | None | 4810 | 0.808 | 4810 | 0.808 | 1.0832 | 1.2327 | -0.0056965 | 4810 | 0.808 | 4810 | 0.808 | 1.08 | 1.23 | -0.0057
CFLNoneSCERSDNewIOU | Com-Iltg-dWatt-CFL | SCE | RSD | New | IOU | 4.83 | 0.0008 | 0 | 5.3 | 0.000977 | -0.0237 | 4.83 | 0.0008 | 0 | 5.3 | 0.000977 | -0.0237 | CFL | None | 4830 | 0.8 | 4830 | 0.8 | 1.0973 | 1.2213 | -0.0049068 | 4830 | 0.8 | 4830 | 0.8 | 1.1 | 1.22 | -0.00491
CFLNoneSCERt3NewIOU | Com-Iltg-dWatt-CFL | SCE | Rt3 | New | IOU | 3.71 | 0.000631 | 0 | 4.14 | 0.000771 | -0.00659 | 3.71 | 0.000631 | 0 | 4.14 | 0.000771 | -0.00659 | CFL | None | 3710 | 0.631 | 3710 | 0.631 | 1.1159 | 1.2219 | -0.0017763 | 3710 | 0.631 | 3710 | 0.631 | 1.12 | 1.22 | -0.00178
CFLNoneSCERtLNewIOU | Com-Iltg-dWatt-CFL | SCE | RtL | New | IOU | 4.35 | 0.000689 | 0 | 4.97 | 0.000928 | -0.0121 | 4.35 | 0.000689 | 0 | 4.97 | 0.000928 | -0.0121 | CFL | None | 4350 | 0.689 | 4350 | 0.689 | 1.1425 | 1.3469 | -0.0027816 | 4350 | 0.689 | 4350 | 0.689 | 1.14 | 1.35 | -0.00278
CFLNoneSCERtSNewIOU | Com-Iltg-dWatt-CFL | SCE | RtS | New | IOU | 4.01 | 0.0007 | 0 | 4.4 | 0.000884 | -0.0086 | 4.01 | 0.0007 | 0 | 4.4 | 0.000884 | -0.0086 | CFL | None | 4010 | 0.7 | 4010 | 0.7 | 1.0973 | 1.2629 | -0.0021446 | 4010 | 0.7 | 4010 | 0.7 | 1.1 | 1.26 | -0.00214
CFLNoneSCESCnNewIOU | Com-Iltg-dWatt-CFL | SCE | SCn | New | IOU | 2.76 | 0.000575 | 0 | 2.88 | 0.000713 | -0.0124 | 2.76 | 0.000575 | 0 | 2.88 | 0.000713 | -0.0124 | CFL | None | 2760 | 0.575 | 2760 | 0.575 | 1.0435 | 1.24 | -0.0044928 | 2760 | 0.575 | 2760 | 0.575 | 1.04 | 1.24 | -0.00449
CFLNoneSCESUnNewIOU | Com-Iltg-dWatt-CFL | SCE | SUn | New | IOU | 2.76 | 0.000575 | 0 | 2.76 | 0.000575 | 0 | 2.76 | 0.000575 | 0 | 2.76 | 0.000575 | 0 | CFL | None | 2760 | 0.575 | 2760 | 0.575 | 1 | 1 | 0 | 2760 | 0.575 | 2760 | 0.575 | 1 | 1 | 0
CFLNoneSCEWRfNewIOU | Com-Iltg-dWatt-CFL | SCE | WRf | New | IOU | 4.73 | 0.000548 | 0 | 6.32 | 0.000697 | 0 | 4.73 | 0.000548 | 0 | 6.32 | 0.000697 | 0 | CFL | None | 4730 | 0.548 | 4730 | 0.548 | 1.3362 | 1.2719 | 0 | 4730 | 0.548 | 4730 | 0.548 | 1.34 | 1.27 | 0
CFLNoneSDGAsmNewIOU | Com-Iltg-dWatt-CFL | SDG | Asm | New | IOU | 2.3 | 0.000409 | 0 | 2.47 | 0.000493 | -0.011 | 2.3 | 0.000409 | 0 | 2.47 | 0.000493 | -0.011 | CFL | None | 2300 | 0.409 | 2300 | 0.409 | 1.0739 | 1.2054 | -0.0047826 | 2300 | 0.409 | 2300 | 0.409 | 1.07 | 1.21 | -0.00478
CFLNoneSDGComNewIOU | Com-Iltg-dWatt-CFL | SDG | Com | New | IOU | 3 | 0.000578 | 0 | 3.33 | 0.000722 | -0.00884 | 3 | 0.000578 | 0 | 3.33 | 0.000722 | -0.00884 | CFL | None | 3000 | 0.578 | 3000 | 0.578 | 1.11 | 1.2491 | -0.0029467 | 3000 | 0.578 | 3000 | 0.578 | 1.11 | 1.25 | -0.00295
CFLNoneSDGECCNewIOU | Com-Iltg-dWatt-CFL | SDG | ECC | New | IOU | 2.42 | 0.000728 | 0 | 2.85 | 0.000984 | -0.0129 | 2.42 | 0.000728 | 0 | 2.85 | 0.000984 | -0.0129 | CFL | None | 2420 | 0.728 | 2420 | 0.728 | 1.1777 | 1.3516 | -0.0053306 | 2420 | 0.728 | 2420 | 0.728 | 1.18 | 1.35 | -0.00533
CFLNoneSDGEPrNewIOU | Com-Iltg-dWatt-CFL | SDG | EPr | New | IOU | 2.24 | 0.000387 | 0 | 2.53 | 0.000513 | -0.0112 | 2.24 | 0.000387 | 0 | 2.53 | 0.000513 | -0.0112 | CFL | None | 2240 | 0.387 | 2240 | 0.387 | 1.1295 | 1.3256 | -0.005 | 2240 | 0.387 | 2240 | 0.387 | 1.13 | 1.33 | -0.005
CFLNoneSDGERCNewIOU | Com-Iltg-dWatt-CFL | SDG | ERC | New | IOU | 2.6 | 0.000439 | 0 | 2.98 | 0.000596 | -0.0148 | 2.6 | 0.000439 | 0 | 2.98 | 0.000596 | -0.0148 | CFL | None | 2600 | 0.439 | 2600 | 0.439 | 1.1462 | 1.3576 | -0.0056923 | 2600 | 0.439 | 2600 | 0.439 | 1.15 | 1.36 | -0.00569
CFLNoneSDGESeNewIOU | Com-Iltg-dWatt-CFL | SDG | ESe | New | IOU | 2.33 | 0.000443 | 0 | 2.64 | 0.000575 | -0.014 | 2.33 | 0.000443 | 0 | 2.64 | 0.000575 | -0.014 | CFL | None | 2330 | 0.443 | 2330 | 0.443 | 1.133 | 1.298 | -0.0060086 | 2330 | 0.443 | 2330 | 0.443 | 1.13 | 1.3 | -0.00601
CFLNoneSDGEUnNewIOU | Com-Iltg-dWatt-CFL | SDG | EUn | New | IOU | 2.37 | 0.000651 | 0 | 2.78 | 0.000822 | -0.00707 | 2.37 | 0.000651 | 0 | 2.78 | 0.000822 | -0.00707 | CFL | None | 2370 | 0.651 | 2370 | 0.651 | 1.173 | 1.2627 | -0.0029831 | 2370 | 0.651 | 2370 | 0.651 | 1.17 | 1.26 | -0.00298
CFLNoneSDGGroNewIOU | Com-Iltg-dWatt-CFL | SDG | Gro | New | IOU | 3.89 | 0.000495 | 0 | 4.18 | 0.000665 | -0.0385 | 3.89 | 0.000495 | 0 | 4.18 | 0.000665 | -0.0385 | CFL | None | 3890 | 0.495 | 3890 | 0.495 | 1.0746 | 1.3434 | -0.0098972 | 3890 | 0.495 | 3890 | 0.495 | 1.07 | 1.34 | -0.0099
CFLNoneSDGHspNewIOU | Com-Iltg-dWatt-CFL | SDG | Hsp | New | IOU | 4.2 | 0.000717 | 0 | 4.66 | 0.000863 | -0.0215 | 4.2 | 0.000717 | 0 | 4.66 | 0.000863 | -0.0215 | CFL | None | 4200 | 0.717 | 4200 | 0.717 | 1.1095 | 1.2036 | -0.005119 | 4200 | 0.717 | 4200 | 0.717 | 1.11 | 1.2 | -0.00512
CFLNoneSDGHtlNewIOU | Com-Iltg-dWatt-CFL | SDG | Htl | New | IOU | 1.67 | 0.0002 | 0 | 1.85 | 0.000255 | -0.00382 | 1.67 | 0.0002 | 0 | 1.85 | 0.000255 | -0.00382 | CFL | None | 1670 | 0.2 | 1670 | 0.2 | 1.1078 | 1.275 | -0.0022874 | 1670 | 0.2 | 1670 | 0.2 | 1.11 | 1.28 | -0.00229
CFLNoneSDGMBTNewIOU | Com-Iltg-dWatt-CFL | SDG | MBT | New | IOU | 3.09 | 0.00078 | 0 | 3.59 | 0.00102 | -0.000671 | 3.09 | 0.00078 | 0 | 3.59 | 0.00102 | -0.000671 | CFL | None | 3090 | 0.78 | 3090 | 0.78 | 1.1618 | 1.3077 | -0.00021715 | 3090 | 0.78 | 3090 | 0.78 | 1.16 | 1.31 | -0.000217
CFLNoneSDGMLINewIOU | Com-Iltg-dWatt-CFL | SDG | MLI | New | IOU | 2.58 | 0.000777 | 0 | 2.77 | 0.000942 | -0.00634 | 2.58 | 0.000777 | 0 | 2.77 | 0.000942 | -0.00634 | CFL | None | 2580 | 0.777 | 2580 | 0.777 | 1.0736 | 1.2124 | -0.0024574 | 2580 | 0.777 | 2580 | 0.777 | 1.07 | 1.21 | -0.00246
CFLNoneSDGMtlNewIOU | Com-Iltg-dWatt-CFL | SDG | Mtl | New | IOU | 1.37 | 0.000151 | 0 | 1.56 | 0.000194 | -0.00369 | 1.37 | 0.000151 | 0 | 1.56 | 0.000194 | -0.00369 | CFL | None | 1370 | 0.151 | 1370 | 0.151 | 1.1387 | 1.2848 | -0.0026934 | 1370 | 0.151 | 1370 | 0.151 | 1.14 | 1.28 | -0.00269
CFLNoneSDGNrsNewIOU | Com-Iltg-dWatt-CFL | SDG | Nrs | New | IOU | 3.57 | 0.000565 | 0 | 3.75 | 0.000712 | -0.0326 | 3.57 | 0.000565 | 0 | 3.75 | 0.000712 | -0.0326 | CFL | None | 3570 | 0.565 | 3570 | 0.565 | 1.0504 | 1.2602 | -0.0091317 | 3570 | 0.565 | 3570 | 0.565 | 1.05 | 1.26 | -0.00913
CFLNoneSDGOfLNewIOU | Com-Iltg-dWatt-CFL | SDG | OfL | New | IOU | 3 | 0.000625 | 0 | 3.48 | 0.000779 | -0.00388 | 3 | 0.000625 | 0 | 3.48 | 0.000779 | -0.00388 | CFL | None | 3000 | 0.625 | 3000 | 0.625 | 1.16 | 1.2464 | -0.0012933 | 3000 | 0.625 | 3000 | 0.625 | 1.16 | 1.25 | -0.00129
CFLNoneSDGOfSNewIOU | Com-Iltg-dWatt-CFL | SDG | OfS | New | IOU | 2.98 | 0.000678 | 0 | 3.33 | 0.000849 | -0.000917 | 2.98 | 0.000678 | 0 | 3.33 | 0.000849 | -0.000917 | CFL | None | 2980 | 0.678 | 2980 | 0.678 | 1.1174 | 1.2522 | -0.00030772 | 2980 | 0.678 | 2980 | 0.678 | 1.12 | 1.25 | -0.000308
CFLNoneSDGRFFNewIOU | Com-Iltg-dWatt-CFL | SDG | RFF | New | IOU | 4.81 | 0.000808 | 0 | 5.25 | 0.001 | -0.0287 | 4.81 | 0.000808 | 0 | 5.25 | 0.001 | -0.0287 | CFL | None | 4810 | 0.808 | 4810 | 0.808 | 1.0915 | 1.2376 | -0.0059667 | 4810 | 0.808 | 4810 | 0.808 | 1.09 | 1.24 | -0.00597
CFLNoneSDGRSDNewIOU | Com-Iltg-dWatt-CFL | SDG | RSD | New | IOU | 4.83 | 0.0008 | 0 | 5.33 | 0.00101 | -0.0232 | 4.83 | 0.0008 | 0 | 5.33 | 0.00101 | -0.0232 | CFL | None | 4830 | 0.8 | 4830 | 0.8 | 1.1035 | 1.2625 | -0.0048033 | 4830 | 0.8 | 4830 | 0.8 | 1.1 | 1.26 | -0.0048
CFLNoneSDGRt3NewIOU | Com-Iltg-dWatt-CFL | SDG | Rt3 | New | IOU | 3.71 | 0.000631 | 0 | 4.16 | 0.000782 | -0.00331 | 3.71 | 0.000631 | 0 | 4.16 | 0.000782 | -0.00331 | CFL | None | 3710 | 0.631 | 3710 | 0.631 | 1.1213 | 1.2393 | -0.00089218 | 3710 | 0.631 | 3710 | 0.631 | 1.12 | 1.24 | -0.000892
CFLNoneSDGRtLNewIOU | Com-Iltg-dWatt-CFL | SDG | RtL | New | IOU | 4.35 | 0.000689 | 0 | 4.94 | 0.00092 | -0.00956 | 4.35 | 0.000689 | 0 | 4.94 | 0.00092 | -0.00956 | CFL | None | 4350 | 0.689 | 4350 | 0.689 | 1.1356 | 1.3353 | -0.0021977 | 4350 | 0.689 | 4350 | 0.689 | 1.14 | 1.34 | -0.0022
CFLNoneSDGRtSNewIOU | Com-Iltg-dWatt-CFL | SDG | RtS | New | IOU | 4.01 | 0.0007 | 0 | 4.39 | 0.000866 | -0.0067 | 4.01 | 0.0007 | 0 | 4.39 | 0.000866 | -0.0067 | CFL | None | 4010 | 0.7 | 4010 | 0.7 | 1.0948 | 1.2371 | -0.0016708 | 4010 | 0.7 | 4010 | 0.7 | 1.09 | 1.24 | -0.00167
CFLNoneSDGSCnNewIOU | Com-Iltg-dWatt-CFL | SDG | SCn | New | IOU | 2.76 | 0.000575 | 0 | 2.84 | 0.000696 | -0.012 | 2.76 | 0.000575 | 0 | 2.84 | 0.000696 | -0.012 | CFL | None | 2760 | 0.575 | 2760 | 0.575 | 1.029 | 1.2104 | -0.0043478 | 2760 | 0.575 | 2760 | 0.575 | 1.03 | 1.21 | -0.00435
CFLNoneSDGSUnNewIOU | Com-Iltg-dWatt-CFL | SDG | SUn | New | IOU | 2.76 | 0.000575 | 0 | 2.76 | 0.000575 | 0 | 2.76 | 0.000575 | 0 | 2.76 | 0.000575 | 0 | CFL | None | 2760 | 0.575 | 2760 | 0.575 | 1 | 1 | 0 | 2760 | 0.575 | 2760 | 0.575 | 1 | 1 | 0
CFLNoneSDGWRfNewIOU | Com-Iltg-dWatt-CFL | SDG | WRf | New | IOU | 4.73 | 0.000548 | 0 | 6.4 | 0.000744 | 0 | 4.73 | 0.000548 | 0 | 6.4 | 0.000744 | 0 | CFL | None | 4730 | 0.548 | 4730 | 0.548 | 1.3531 | 1.3577 | 0 | 4730 | 0.548 | 4730 | 0.548 | 1.35 | 1.36 | 0

## DEER2014
deer2014 database tables: Energy Impacts
| This file created on 1/15/2014 9:03:19 AM while connected to localhost as postgres by READI (v1.0.4). Values not rounded to 3 sig figs (temporary setting) | [19 empty] | Round to 5 significant digits (extended sig figs) | [6 empty] | Round to 3 significant digits
[6 empty] | Above Pre-Existing Impacts (per delta Watt) | [5 empty] | Above Code/Standard Impacts (per delta Watt) | [8 empty] | Hours of Use and Coincident demand |  |  |  | Calculate IE from WB/EU impacts
[6 empty] | End Use Values |  |  | Whole Building Values |  |  | End Use Values |  |  | Whole Building Values | [5 empty] | Pre-Existing Case |  | Code and Msr Cases |  | Energy | Demand | Gas | Pre-Existing Case |  | Code and Msr Cases |  | Energy | Demand | Gas
Lookup Index | EnergyImpactID | IOU | BldgType | BldgVint | BldgLoc | ACustEUkWh | ACustEUkW | ACustEUtherm | ACustWBkWh | ACustWBkW | ACustWBtherm | AStdEUkWh | AStdEUkW | AStdEUtherm | AStdWBkWh | AStdWBkW | AStdWBtherm |  | Ltg Type | OS | HOU | CDF | HOU | CDF | kWh/kWh | kW/kW | therm/kWh | HOU | CDF | HOU | CDF | kWh/kWh | kW/kW | therm/kWh
CFLBldgPGEAsmExCZ01 | Com-Iltg-dWatt-CFL_OSbldg | PGE | Asm | Ex | CZ01 | 2.2997 | 0.00040895 | 0 | 2.1897 | 0.00047388 | -0.040895 | 2.2505 | 0.0004001 | 0 | 2.1497 | 0.00046405 | -0.040105 |  | CFL | Bldg | 2299.7 | 0.40895 | 2250.5 | 0.4001 | 0.95519 | 1.1598 | -0.01782 | 2300 | 0.409 | 2250 | 0.4 | 0.955 | 1.16 | -0.0178
CFLBldgPGEAsmExCZ02 | Com-Iltg-dWatt-CFL_OSbldg | PGE | Asm | Ex | CZ02 | 2.2997 | 0.00040896 | 0 | 2.3697 | 0.00047891 | -0.023697 | 2.2504 | 0.00040008 | 0 | 2.3204 | 0.00046901 | -0.023204 |  | CFL | Bldg | 2299.7 | 0.40896 | 2250.4 | 0.40008 | 1.0311 | 1.1723 | -0.010311 | 2300 | 0.409 | 2250 | 0.4 | 1.03 | 1.17 | -0.0103
CFLBldgPGEAsmExCZ03 | Com-Iltg-dWatt-CFL_OSbldg | PGE | Asm | Ex | CZ03 | 2.2998 | 0.00040897 | 0 | 2.3498 | 0.00047893 | -0.025997 | 2.2503 | 0.00040006 | 0 | 2.3003 | 0.00046901 | -0.025498 |  | CFL | Bldg | 2299.8 | 0.40897 | 2250.3 | 0.40006 | 1.0222 | 1.1723 | -0.011331 | 2300 | 0.409 | 2250 | 0.4 | 1.02 | 1.17 | -0.0113
CFLBldgPGEAsmExCZ04 | Com-Iltg-dWatt-CFL_OSbldg | PGE | Asm | Ex | CZ04 | 2.2982 | 0.00040869 | 0 | 2.4082 | 0.0004786 | -0.019187 | 2.2504 | 0.00040009 | 0 | 2.3604 | 0.00046809 | -0.018804 |  | CFL | Bldg | 2298.2 | 0.40869 | 2250.4 | 0.40009 | 1.0489 | 1.17 | -0.0083559 | 2300 | 0.409 | 2250 | 0.4 | 1.05 | 1.17 | -0.00836
CFLBldgPGEAsmExCZ05 | Com-Iltg-dWatt-CFL_OSbldg | PGE | Asm | Ex | CZ05 | 2.2982 | 0.00040869 | 0 | 2.3582 | 0.00046965 | -0.022982 | 2.2504 | 0.00040009 | 0 | 2.3104 | 0.00046009 | -0.022504 |  | CFL | Bldg | 2298.2 | 0.40869 | 2250.4 | 0.40009 | 1.0267 | 1.15 | -0.01 | 2300 | 0.409 | 2250 | 0.4 | 1.03 | 1.15 | -0.01
CFLBldgPGEAsmExCZ11 | Com-Iltg-dWatt-CFL_OSbldg | PGE | Asm | Ex | CZ11 | 2.2974 | 0.00040854 | 0 | 2.4174 | 0.00047648 | -0.020374 | 2.2507 | 0.00040013 | 0 | 2.38 | 0.00046713 | -0.02 |  | CFL | Bldg | 2297.4 | 0.40854 | 2250.7 | 0.40013 | 1.0575 | 1.1674 | -0.0088863 | 2300 | 0.409 | 2250 | 0.4 | 1.06 | 1.17 | -0.00889
CFLBldgPGEAsmExCZ12 | Com-Iltg-dWatt-CFL_OSbldg | PGE | Asm | Ex | CZ12 | 2.2978 | 0.00040862 | 0 | 2.3978 | 0.00048151 | -0.021478 | 2.2505 | 0.00040011 | 0 | 2.3505 | 0.00047205 | -0.0211 |  | CFL | Bldg | 2297.8 | 0.40862 | 2250.5 | 0.40011 | 1.0444 | 1.1798 | -0.0093755 | 2300 | 0.409 | 2250 | 0.4 | 1.04 | 1.18 | -0.00938
CFLBldgPGEAsmExCZ13 | Com-Iltg-dWatt-CFL_OSbldg | PGE | Asm | Ex | CZ13 | 2.2975 | 0.00040856 | 0 | 2.4275 | 0.0004755 | -0.019781 | 2.2506 | 0.00040012 | 0 | 2.3806 | 0.00046612 | -0.0195 |  | CFL | Bldg | 2297.5 | 0.40856 | 2250.6 | 0.40012 | 1.0578 | 1.1649 | -0.0086642 | 2300 | 0.409 | 2250 | 0.4 | 1.06 | 1.16 | -0.00866
CFLBldgPGEAsmExCZ16 | Com-Iltg-dWatt-CFL_OSbldg | PGE | Asm | Ex | CZ16 | 2.2977 | 0.0004086 | 0 | 2.2377 | 0.00047049 | -0.030971 | 2.2506 | 0.00040011 | 0 | 2.2 | 0.00046106 | -0.030406 |  | CFL | Bldg | 2297.7 | 0.4086 | 2250.6 | 0.40011 | 0.97753 | 1.1523 | -0.01351 | 2300 | 0.409 | 2250 | 0.4 | 0.978 | 1.15 | -0.0135
CFLBldgPGEAsmExIOU | Com-Iltg-dWatt-CFL_OSbldg | PGE | Asm | Ex | IOU | 2.2987 | 0.00040877 | 0 | 2.3818 | 0.00047849 | -0.022778 | 2.2504 | 0.00040009 | 0 | 2.3342 | 0.00046867 | -0.022355 |  | CFL | Bldg | 2298.7 | 0.40877 | 2250.4 | 0.40009 | 1.0372 | 1.1714 | -0.0099333 | 2300 | 0.409 | 2250 | 0.4 | 1.04 | 1.17 | -0.00993
CFLBldgPGEAsmNewCZ01 | Com-Iltg-dWatt-CFL_OSbldg | PGE | Asm | New | CZ01 | 2.26 | 0.000402 | 0 | 2.16 | 0.000464 | -0.04 | 2.26 | 0.000402 | 0 | 2.16 | 0.000464 | -0.04 |  | CFL | Bldg | 2260 | 0.402 | 2260 | 0.402 | 0.95575 | 1.1542 | -0.017699 | 2260 | 0.402 | 2260 | 0.402 | 0.956 | 1.15 | -0.0177
CFLBldgPGEAsmNewCZ02 | Com-Iltg-dWatt-CFL_OSbldg | PGE | Asm | New | CZ02 | 2.26 | 0.000402 | 0 | 2.3 | 0.00047 | -0.0253 | 2.26 | 0.000402 | 0 | 2.3 | 0.00047 | -0.0253 |  | CFL | Bldg | 2260 | 0.402 | 2260 | 0.402 | 1.0177 | 1.1692 | -0.011195 | 2260 | 0.402 | 2260 | 0.402 | 1.02 | 1.17 | -0.0112
CFLBldgPGEAsmNewCZ03 | Com-Iltg-dWatt-CFL_OSbldg | PGE | Asm | New | CZ03 | 2.26 | 0.000402 | 0 | 2.28 | 0.000464 | -0.0262 | 2.26 | 0.000402 | 0 | 2.28 | 0.000464 | -0.0262 |  | CFL | Bldg | 2260 | 0.402 | 2260 | 0.402 | 1.0088 | 1.1542 | -0.011593 | 2260 | 0.402 | 2260 | 0.402 | 1.01 | 1.15 | -0.0116
CFLBldgPGEAsmNewCZ04 | Com-Iltg-dWatt-CFL_OSbldg | PGE | Asm | New | CZ04 | 2.26 | 0.000402 | 0 | 2.34 | 0.00047 | -0.0207 | 2.26 | 0.000402 | 0 | 2.34 | 0.00047 | -0.0207 |  | CFL | Bldg | 2260 | 0.402 | 2260 | 0.402 | 1.0354 | 1.1692 | -0.0091593 | 2260 | 0.402 | 2260 | 0.402 | 1.04 | 1.17 | -0.00916
CFLBldgPGEAsmNewCZ05 | Com-Iltg-dWatt-CFL_OSbldg | PGE | Asm | New | CZ05 | 2.26 | 0.000402 | 0 | 2.3 | 0.000458 | -0.0228 | 2.26 | 0.000402 | 0 | 2.3 | 0.000458 | -0.0228 |  | CFL | Bldg | 2260 | 0.402 | 2260 | 0.402 | 1.0177 | 1.1393 | -0.010088 | 2260 | 0.402 | 2260 | 0.402 | 1.02 | 1.14 | -0.0101
CFLBldgPGEAsmNewCZ11 | Com-Iltg-dWatt-CFL_OSbldg | PGE | Asm | New | CZ11 | 2.26 | 0.000402 | 0 | 2.36 | 0.000479 | -0.0218 | 2.26 | 0.000402 | 0 | 2.36 | 0.000479 | -0.0218 |  | CFL | Bldg | 2260 | 0.402 | 2260 | 0.402 | 1.0442 | 1.1915 | -0.009646 | 2260 | 0.402 | 2260 | 0.402 | 1.04 | 1.19 | -0.00965
CFLBldgPGEAsmNewCZ12 | Com-Iltg-dWatt-CFL_OSbldg | PGE | Asm | New | CZ12 | 2.26 | 0.000402 | 0 | 2.34 | 0.000477 | -0.0231 | 2.26 | 0.000402 | 0 | 2.34 | 0.000477 | -0.0231 |  | CFL | Bldg | 2260 | 0.402 | 2260 | 0.402 | 1.0354 | 1.1866 | -0.010221 | 2260 | 0.402 | 2260 | 0.402 | 1.04 | 1.19 | -0.0102
CFLBldgPGEAsmNewCZ13 | Com-Iltg-dWatt-CFL_OSbldg | PGE | Asm | New | CZ13 | 2.26 | 0.000402 | 0 | 2.37 | 0.000479 | -0.021 | 2.26 | 0.000402 | 0 | 2.37 | 0.000479 | -0.021 |  | CFL | Bldg | 2260 | 0.402 | 2260 | 0.402 | 1.0487 | 1.1915 | -0.009292 | 2260 | 0.402 | 2260 | 0.402 | 1.05 | 1.19 | -0.00929
CFLBldgPGEAsmNewCZ16 | Com-Iltg-dWatt-CFL_OSbldg | PGE | Asm | New | CZ16 | 2.26 | 0.000402 | 0 | 2.21 | 0.000462 | -0.0303 | 2.26 | 0.000402 | 0 | 2.21 | 0.000462 | -0.0303 |  | CFL | Bldg | 2260 | 0.402 | 2260 | 0.402 | 0.97788 | 1.1493 | -0.013407 | 2260 | 0.402 | 2260 | 0.402 | 0.978 | 1.15 | -0.0134
CFLBldgPGEAsmNewIOU | Com-Iltg-dWatt-CFL_OSbldg | PGE | Asm | New | IOU | 2.26 | 0.000402 | 0 | 2.326 | 0.00047203 | -0.023304 | 2.26 | 0.000402 | 0 | 2.326 | 0.00047203 | -0.023304 |  | CFL | Bldg | 2260 | 0.402 | 2260 | 0.402 | 1.0292 | 1.1742 | -0.010311 | 2260 | 0.402 | 2260 | 0.402 | 1.03 | 1.17 | -0.0103
CFLBldgPGEComExCZ01 | Com-Iltg-dWatt-CFL_OSbldg | PGE | Com | Ex | CZ01 | 3.003 | 0.00061288 | 0 | 2.9628 | 0.00071557 | -0.035844 | 2.9303 | 0.00058306 | 0 | 2.8916 | 0.00067988 | -0.035037 |  | CFL | Bldg | 3003 | 0.61288 | 2930.3 | 0.58306 | 0.98679 | 1.166 | -0.011957 | 3000 | 0.613 | 2930 | 0.583 | 0.987 | 1.17 | -0.012
CFLBldgPGEComExCZ02 | Com-Iltg-dWatt-CFL_OSbldg | PGE | Com | Ex | CZ02 | 3.0614 | 0.00053782 | 0 | 3.2022 | 0.00065466 | -0.022824 | 3.0024 | 0.00052415 | 0 | 3.141 | 0.00063755 | -0.022343 |  | CFL | Bldg | 3061.4 | 0.53782 | 3002.4 | 0.52415 | 1.0461 | 1.2164 | -0.0074416 | 3060 | 0.538 | 3000 | 0.524 | 1.05 | 1.22 | -0.00744
CFLBldgPGEComExCZ03 | Com-Iltg-dWatt-CFL_OSbldg | PGE | Com | Ex | CZ03 | 3.0146 | 0.00055424 | 0 | 3.1825 | 0.0006779 | -0.020798 | 2.9388 | 0.00053489 | 0 | 3.1031 | 0.00065348 | -0.020249 |  | CFL | Bldg | 3014.6 | 0.55424 | 2938.8 | 0.53489 | 1.0559 | 1.2217 | -0.0068903 | 3010 | 0.554 | 2940 | 0.535 | 1.06 | 1.22 | -0.00689
CFLBldgPGEComExCZ04 | Com-Iltg-dWatt-CFL_OSbldg | PGE | Com | Ex | CZ04 | 3.0224 | 0.00062206 | 0 | 3.2316 | 0.00076076 | -0.01691 | 2.9453 | 0.00059627 | 0 | 3.1495 | 0.00072851 | -0.016477 |  | CFL | Bldg | 3022.4 | 0.62206 | 2945.3 | 0.59627 | 1.0693 | 1.2218 | -0.0055944 | 3020 | 0.622 | 2950 | 0.596 | 1.07 | 1.22 | -0.00559
CFLBldgPGEComExCZ05 | Com-Iltg-dWatt-CFL_OSbldg | PGE | Com | Ex | CZ05 | 2.9277 | 0.000586 | 0 | 3.0917 | 0.00070368 | -0.020945 | 2.8633 | 0.00056026 | 0 | 3.0227 | 0.00067229 | -0.020458 |  | CFL | Bldg | 2927.7 | 0.586 | 2863.3 | 0.56026 | 1.0557 | 1.2 | -0.0071449 | 2930 | 0.586 | 2860 | 0.56 | 1.06 | 1.2 | -0.00714
CFLBldgPGEComExCZ11 | Com-Iltg-dWatt-CFL_OSbldg | PGE | Com | Ex | CZ11 | 3.0711 | 0.000533 | 0 | 3.2678 | 0.00064615 | -0.020677 | 3.0105 | 0.00051808 | 0 | 3.2034 | 0.00062772 | -0.020258 |  | CFL | Bldg | 3071.1 | 0.533 | 3010.5 | 0.51808 | 1.0641 | 1.2116 | -0.0067291 | 3070 | 0.533 | 3010 | 0.518 | 1.06 | 1.21 | -0.00673
CFLBldgPGEComExCZ12 | Com-Iltg-dWatt-CFL_OSbldg | PGE | Com | Ex | CZ12 | 3.1114 | 0.0005529 | 0 | 3.3027 | 0.00067154 | -0.020328 | 3.0508 | 0.00053845 | 0 | 3.2382 | 0.0006537 | -0.019915 |  | CFL | Bldg | 3111.4 | 0.5529 | 3050.8 | 0.53845 | 1.0614 | 1.214 | -0.0065277 | 3110 | 0.553 | 3050 | 0.538 | 1.06 | 1.21 | -0.00653
CFLBldgPGEComExCZ13 | Com-Iltg-dWatt-CFL_OSbldg | PGE | Com | Ex | CZ13 | 3.1226 | 0.0005418 | 0 | 3.3901 | 0.00065528 | -0.018508 | 3.0536 | 0.00052496 | 0 | 3.3141 | 0.00063456 | -0.018109 |  | CFL | Bldg | 3122.6 | 0.5418 | 3053.6 | 0.52496 | 1.0853 | 1.2088 | -0.0059305 | 3120 | 0.542 | 3050 | 0.525 | 1.09 | 1.21 | -0.00593
CFLBldgPGEComExCZ16 | Com-Iltg-dWatt-CFL_OSbldg | PGE | Com | Ex | CZ16 | 2.8463 | 0.00050439 | 0 | 2.7814 | 0.00058914 | -0.030026 | 2.7832 | 0.00049062 | 0 | 2.7204 | 0.00057274 | -0.029326 |  | CFL | Bldg | 2846.3 | 0.50439 | 2783.2 | 0.49062 | 0.97745 | 1.1674 | -0.010537 | 2850 | 0.504 | 2780 | 0.491 | 0.977 | 1.17 | -0.0105
CFLBldgPGEComExIOU | Com-Iltg-dWatt-CFL_OSbldg | PGE | Com | Ex | IOU | 3.0519 | 0.00056174 | 0 | 3.24 | 0.0006838 | -0.020139 | 2.9821 | 0.00054307 | 0 | 3.166 | 0.00066052 | -0.019664 |  | CFL | Bldg | 3051.9 | 0.56174 | 2982.1 | 0.54307 | 1.0617 | 1.2163 | -0.006594 | 3050 | 0.562 | 2980 | 0.543 | 1.06 | 1.22 | -0.00659
CFLBldgPGEComNewCZ05 | Com-Iltg-dWatt-CFL_OSbldg | PGE | Com | New | CZ05 | 2.828 | 0.00054376 | 0 | 2.9338 | 0.00065715 | -0.020337 | 2.828 | 0.00054376 | 0 | 2.9338 | 0.00065715 | -0.020337 |  | CFL | Bldg | 2828 | 0.54376 | 2828 | 0.54376 | 1.0374 | 1.2085 | -0.0071912 | 2830 | 0.544 | 2830 | 0.544 | 1.04 | 1.21 | -0.00719
CFLBldgPGEComNewCZ11 | Com-Iltg-dWatt-CFL_OSbldg | PGE | Com | New | CZ11 | 3.0009 | 0.00052556 | 0 | 3.1815 | 0.00064182 | -0.019567 | 3.0009 | 0.00052556 | 0 | 3.1815 | 0.00064182 | -0.019567 |  | CFL | Bldg | 3000.9 | 0.52556 | 3000.9 | 0.52556 | 1.0602 | 1.2212 | -0.0065203 | 3000 | 0.526 | 3000 | 0.526 | 1.06 | 1.22 | -0.00652
CFLBldgPGEComNewCZ12 | Com-Iltg-dWatt-CFL_OSbldg | PGE | Com | New | CZ12 | 3.0386 | 0.0005432 | 0 | 3.2204 | 0.00065931 | -0.019014 | 3.0386 | 0.0005432 | 0 | 3.2204 | 0.00065931 | -0.019014 |  | CFL | Bldg | 3038.6 | 0.5432 | 3038.6 | 0.5432 | 1.0598 | 1.2137 | -0.0062573 | 3040 | 0.543 | 3040 | 0.543 | 1.06 | 1.21 | -0.00626
CFLBldgPGEComNewCZ13 | Com-Iltg-dWatt-CFL_OSbldg | PGE | Com | New | CZ13 | 3.0714 | 0.00053629 | 0 | 3.3147 | 0.00064937 | -0.017772 | 3.0714 | 0.00053629 | 0 | 3.3147 | 0.00064937 | -0.017772 |  | CFL | Bldg | 3071.4 | 0.53629 | 3071.4 | 0.53629 | 1.0792 | 1.2109 | -0.0057863 | 3070 | 0.536 | 3070 | 0.536 | 1.08 | 1.21 | -0.00579
CFLBldgPGEComNewCZ16 | Com-Iltg-dWatt-CFL_OSbldg | PGE | Com | New | CZ16 | 2.7498 | 0.00049048 | 0 | 2.6809 | 0.00056977 | -0.027549 | 2.7498 | 0.00049048 | 0 | 2.6809 | 0.00056977 | -0.027549 |  | CFL | Bldg | 2749.8 | 0.49048 | 2749.8 | 0.49048 | 0.97491 | 1.1617 | -0.010019 | 2750 | 0.49 | 2750 | 0.49 | 0.975 | 1.16 | -0.01
CFLBldgPGEComNewIOU | Com-Iltg-dWatt-CFL_OSbldg | PGE | Com | New | IOU | 3.0134 | 0.00055073 | 0 | 3.177 | 0.00066814 | -0.019094 | 3.0134 | 0.00055073 | 0 | 3.177 | 0.00066814 | -0.019094 |  | CFL | Bldg | 3013.4 | 0.55073 | 3013.4 | 0.55073 | 1.0543 | 1.2132 | -0.0063366 | 3010 | 0.551 | 3010 | 0.551 | 1.05 | 1.21 | -0.00634
CFLBldgPGEECCExCZ01 | Com-Iltg-dWatt-CFL_OSbldg | PGE | ECC | Ex | CZ01 | 2.417 | 0.00064517 | 0 | 2.4868 | 0.00078776 | -0.047841 | 2.31 | 0.00058095 | 0 | 2.3797 | 0.00070992 | -0.045797 |  | CFL | Bldg | 2417 | 0.64517 | 2310 | 0.58095 | 1.0302 | 1.222 | -0.019826 | 2420 | 0.645 | 2310 | 0.581 | 1.03 | 1.22 | -0.0198
CFLBldgPGEECCExCZ02 | Com-Iltg-dWatt-CFL_OSbldg | PGE | ECC | Ex | CZ02 | 2.4147 | 0.00041788 | 0 | 2.6242 | 0.00055116 | -0.029233 | 2.31 | 0.00037695 | 0 | 2.5195 | 0.0004969 | -0.027995 |  | CFL | Bldg | 2414.7 | 0.41788 | 2310 | 0.37695 | 1.0907 | 1.3182 | -0.012119 | 2410 | 0.418 | 2310 | 0.377 | 1.09 | 1.32 | -0.0121
CFLBldgPGEECCExCZ03 | Com-Iltg-dWatt-CFL_OSbldg | PGE | ECC | Ex | CZ03 | 2.416 | 0.00041838 | 0 | 2.6056 | 0.00052098 | -0.030449 | 2.31 | 0.00037696 | 0 | 2.4996 | 0.00046993 | -0.0291 |  | CFL | Bldg | 2416 | 0.41838 | 2310 | 0.37696 | 1.0821 | 1.2466 | -0.012597 | 2420 | 0.418 | 2310 | 0.377 | 1.08 | 1.25 | -0.0126
CFLBldgPGEECCExCZ04 | Com-Iltg-dWatt-CFL_OSbldg | PGE | ECC | Ex | CZ04 | 2.4143 | 0.00064346 | 0 | 2.6638 | 0.00083637 | -0.023343 | 2.31 | 0.0005809 | 0 | 2.55 | 0.00075579 | -0.0223 |  | CFL | Bldg | 2414.3 | 0.64346 | 2310 | 0.5809 | 1.1039 | 1.3011 | -0.0096537 | 2410 | 0.643 | 2310 | 0.581 | 1.1 | 1.3 | -0.00965
CFLBldgPGEECCExCZ05 | Com-Iltg-dWatt-CFL_OSbldg | PGE | ECC | Ex | CZ05 | 2.4143 | 0.00064346 | 0 | 2.6038 | 0.00079463 | -0.029727 | 2.31 | 0.0005809 | 0 | 2.49 | 0.00071784 | -0.0284 |  | CFL | Bldg | 2414.3 | 0.64346 | 2310 | 0.5809 | 1.0779 | 1.2358 | -0.012294 | 2410 | 0.643 | 2310 | 0.581 | 1.08 | 1.24 | -0.0123
CFLBldgPGEECCExCZ11 | Com-Iltg-dWatt-CFL_OSbldg | PGE | ECC | Ex | CZ11 | 2.4134 | 0.00041734 | 0 | 2.6927 | 0.00051968 | -0.026821 | 2.31 | 0.00037694 | 0 | 2.58 | 0.00046988 | -0.025694 |  | CFL | Bldg | 2413.4 | 0.41734 | 2310 | 0.37694 | 1.1169 | 1.2466 | -0.011123 | 2410 | 0.417 | 2310 | 0.377 | 1.12 | 1.25 | -0.0111
CFLBldgPGEECCExCZ12 | Com-Iltg-dWatt-CFL_OSbldg | PGE | ECC | Ex | CZ12 | 2.4136 | 0.00041744 | 0 | 2.673 | 0.00052474 | -0.02633 | 2.31 | 0.00037694 | 0 | 2.56 | 0.00047388 | -0.0252 |  | CFL | Bldg | 2413.6 | 0.41744 | 2310 | 0.37694 | 1.1082 | 1.2572 | -0.010909 | 2410 | 0.417 | 2310 | 0.377 | 1.11 | 1.26 | -0.0109
CFLBldgPGEECCExCZ13 | Com-Iltg-dWatt-CFL_OSbldg | PGE | ECC | Ex | CZ13 | 2.4134 | 0.00041736 | 0 | 2.7222 | 0.00054951 | -0.02324 | 2.31 | 0.00037694 | 0 | 2.6 | 0.00049688 | -0.0223 |  | CFL | Bldg | 2413.4 | 0.41736 | 2310 | 0.37694 | 1.1255 | 1.3182 | -0.0096537 | 2410 | 0.417 | 2310 | 0.377 | 1.13 | 1.32 | -0.00965
CFLBldgPGEECCExCZ16 | Com-Iltg-dWatt-CFL_OSbldg | PGE | ECC | Ex | CZ16 | 2.4151 | 0.00041803 | 0 | 2.5451 | 0.00049563 | -0.041815 | 2.31 | 0.00037695 | 0 | 2.44 | 0.00044691 | -0.04 |  | CFL | Bldg | 2415.1 | 0.41803 | 2310 | 0.37695 | 1.0563 | 1.1856 | -0.017316 | 2420 | 0.418 | 2310 | 0.377 | 1.06 | 1.19 | -0.0173
CFLBldgPGEECCExIOU | Com-Iltg-dWatt-CFL_OSbldg | PGE | ECC | Ex | IOU | 2.4147 | 0.00046096 | 0 | 2.6412 | 0.00058327 | -0.028339 | 2.31 | 0.00041584 | 0 | 2.5303 | 0.00052662 | -0.027111 |  | CFL | Bldg | 2414.7 | 0.46096 | 2310 | 0.41584 | 1.0954 | 1.2664 | -0.011736 | 2410 | 0.461 | 2310 | 0.416 | 1.1 | 1.27 | -0.0117
CFLBldgPGEECCNewCZ01 | Com-Iltg-dWatt-CFL_OSbldg | PGE | ECC | New | CZ01 | 2.31 | 0.000579 | 0 | 2.36 | 0.000676 | -0.0471 | 2.31 | 0.000579 | 0 | 2.36 | 0.000676 | -0.0471 |  | CFL | Bldg | 2310 | 0.579 | 2310 | 0.579 | 1.0216 | 1.1675 | -0.02039 | 2310 | 0.579 | 2310 | 0.579 | 1.02 | 1.17 | -0.0204
CFLBldgPGEECCNewCZ02 | Com-Iltg-dWatt-CFL_OSbldg | PGE | ECC | New | CZ02 | 2.31 | 0.000376 | 0 | 2.5 | 0.000512 | -0.0286 | 2.31 | 0.000376 | 0 | 2.5 | 0.000512 | -0.0286 |  | CFL | Bldg | 2310 | 0.376 | 2310 | 0.376 | 1.0823 | 1.3617 | -0.012381 | 2310 | 0.376 | 2310 | 0.376 | 1.08 | 1.36 | -0.0124
CFLBldgPGEECCNewCZ03 | Com-Iltg-dWatt-CFL_OSbldg | PGE | ECC | New | CZ03 | 2.31 | 0.000376 | 0 | 2.45 | 0.000493 | -0.0314 | 2.31 | 0.000376 | 0 | 2.45 | 0.000493 | -0.0314 |  | CFL | Bldg | 2310 | 0.376 | 2310 | 0.376 | 1.0606 | 1.3112 | -0.013593 | 2310 | 0.376 | 2310 | 0.376 | 1.06 | 1.31 | -0.0136
CFLBldgPGEECCNewCZ04 | Com-Iltg-dWatt-CFL_OSbldg | PGE | ECC | New | CZ04 | 2.31 | 0.000579 | 0 | 2.53 | 0.000736 | -0.0231 | 2.31 | 0.000579 | 0 | 2.53 | 0.000736 | -0.0231 |  | CFL | Bldg | 2310 | 0.579 | 2310 | 0.579 | 1.0952 | 1.2712 | -0.01 | 2310 | 0.579 | 2310 | 0.579 | 1.1 | 1.27 | -0.01
CFLBldgPGEECCNewCZ05 | Com-Iltg-dWatt-CFL_OSbldg | PGE | ECC | New | CZ05 | 2.31 | 0.000579 | 0 | 2.46 | 0.00071 | -0.0305 | 2.31 | 0.000579 | 0 | 2.46 | 0.00071 | -0.0305 |  | CFL | Bldg | 2310 | 0.579 | 2310 | 0.579 | 1.0649 | 1.2263 | -0.013203 | 2310 | 0.579 | 2310 | 0.579 | 1.06 | 1.23 | -0.0132
CFLBldgPGEECCNewCZ11 | Com-Iltg-dWatt-CFL_OSbldg | PGE | ECC | New | CZ11 | 2.31 | 0.000376 | 0 | 2.56 | 0.000502 | -0.024 | 2.31 | 0.000376 | 0 | 2.56 | 0.000502 | -0.024 |  | CFL | Bldg | 2310 | 0.376 | 2310 | 0.376 | 1.1082 | 1.3351 | -0.01039 | 2310 | 0.376 | 2310 | 0.376 | 1.11 | 1.34 | -0.0104
CFLBldgPGEECCNewCZ12 | Com-Iltg-dWatt-CFL_OSbldg | PGE | ECC | New | CZ12 | 2.31 | 0.000376 | 0 | 2.55 | 0.000513 | -0.0245 | 2.31 | 0.000376 | 0 | 2.55 | 0.000513 | -0.0245 |  | CFL | Bldg | 2310 | 0.376 | 2310 | 0.376 | 1.1039 | 1.3644 | -0.010606 | 2310 | 0.376 | 2310 | 0.376 | 1.1 | 1.36 | -0.0106
CFLBldgPGEECCNewCZ13 | Com-Iltg-dWatt-CFL_OSbldg | PGE | ECC | New | CZ13 | 2.31 | 0.000376 | 0 | 2.59 | 0.000507 | -0.0209 | 2.31 | 0.000376 | 0 | 2.59 | 0.000507 | -0.0209 |  | CFL | Bldg | 2310 | 0.376 | 2310 | 0.376 | 1.1212 | 1.3484 | -0.0090476 | 2310 | 0.376 | 2310 | 0.376 | 1.12 | 1.35 | -0.00905
CFLBldgPGEECCNewCZ16 | Com-Iltg-dWatt-CFL_OSbldg | PGE | ECC | New | CZ16 | 2.31 | 0.000376 | 0 | 2.43 | 0.000487 | -0.0383 | 2.31 | 0.000376 | 0 | 2.43 | 0.000487 | -0.0383 |  | CFL | Bldg | 2310 | 0.376 | 2310 | 0.376 | 1.0519 | 1.2952 | -0.01658 | 2310 | 0.376 | 2310 | 0.376 | 1.05 | 1.3 | -0.0166
CFLBldgPGEECCNewIOU | Com-Iltg-dWatt-CFL_OSbldg | PGE | ECC | New | IOU | 2.31 | 0.00041495 | 0 | 2.5138 | 0.00054474 | -0.026789 | 2.31 | 0.00041495 | 0 | 2.5138 | 0.00054474 | -0.026789 |  | CFL | Bldg | 2310 | 0.41495 | 2310 | 0.41495 | 1.0882 | 1.3128 | -0.011597 | 2310 | 0.415 | 2310 | 0.415 | 1.09 | 1.31 | -0.0116
CFLBldgPGEEPrExCZ01 | Com-Iltg-dWatt-CFL_OSbldg | PGE | EPr | Ex | CZ01 | 2.235 | 0.00062767 | 0 | 2.215 | 0.00074722 | -0.040212 | 2.11 | 0.00056419 | 0 | 2.09 | 0.00067123 | -0.038 |  | CFL | Bldg | 2235 | 0.62767 | 2110 | 0.56419 | 0.99052 | 1.1897 | -0.018009 | 2240 | 0.628 | 2110 | 0.564 | 0.991 | 1.19 | -0.018
CFLBldgPGEEPrExCZ02 | Com-Iltg-dWatt-CFL_OSbldg | PGE | EPr | Ex | CZ02 | 2.236 | 1.9942e-05 | 0 | 2.3557 | 1.9942e-05 | -0.024157 | 2.11 | 1.7906e-05 | 0 | 2.22 | 1.7906e-05 | -0.0228 |  | CFL | Bldg | 2236 | 0.019942 | 2110 | 0.017906 | 1.0521 | 1 | -0.010806 | 2240 | 0.0199 | 2110 | 0.0179 | 1.05 | 1 | -0.0108
CFLBldgPGEEPrExCZ03 | Com-Iltg-dWatt-CFL_OSbldg | PGE | EPr | Ex | CZ03 | 2.2369 | 1.9954e-05 | 0 | 2.3766 | 1.9954e-05 | -0.023469 | 2.11 | 1.7905e-05 | 0 | 2.24 | 1.7905e-05 | -0.0222 |  | CFL | Bldg | 2236.9 | 0.019954 | 2110 | 0.017905 | 1.0616 | 1 | -0.010521 | 2240 | 0.02 | 2110 | 0.0179 | 1.06 | 1 | -0.0105
CFLBldgPGEEPrExCZ04 | Com-Iltg-dWatt-CFL_OSbldg | PGE | EPr | Ex | CZ04 | 2.2359 | 0.00062806 | 0 | 2.4056 | 0.00076962 | -0.018568 | 2.11 | 0.00056416 | 0 | 2.2797 | 0.00069119 | -0.0176 |  | CFL | Bldg | 2235.9 | 0.62806 | 2110 | 0.56416 | 1.0804 | 1.2252 | -0.0083412 | 2240 | 0.628 | 2110 | 0.564 | 1.08 | 1.23 | -0.00834
CFLBldgPGEEPrExCZ05 | Com-Iltg-dWatt-CFL_OSbldg | PGE | EPr | Ex | CZ05 | 2.2359 | 0.00062806 | 0 | 2.3659 | 0.00075368 | -0.022162 | 2.11 | 0.00056416 | 0 | 2.24 | 0.00067719 | -0.021 |  | CFL | Bldg | 2235.9 | 0.62806 | 2110 | 0.56416 | 1.0616 | 1.2004 | -0.0099526 | 2240 | 0.628 | 2110 | 0.564 | 1.06 | 1.2 | -0.00995
CFLBldgPGEEPrExCZ11 | Com-Iltg-dWatt-CFL_OSbldg | PGE | EPr | Ex | CZ11 | 2.2323 | 1.9888e-05 | 0 | 2.3623 | 1.9888e-05 | -0.022123 | 2.11 | 1.7912e-05 | 0 | 2.24 | 1.7912e-05 | -0.0209 |  | CFL | Bldg | 2232.3 | 0.019888 | 2110 | 0.017912 | 1.0616 | 1 | -0.0099052 | 2230 | 0.0199 | 2110 | 0.0179 | 1.06 | 1 | -0.00991
CFLBldgPGEEPrExCZ12 | Com-Iltg-dWatt-CFL_OSbldg | PGE | EPr | Ex | CZ12 | 2.2333 | 1.9902e-05 | 0 | 2.3633 | 1.9902e-05 | -0.023033 | 2.11 | 1.791e-05 | 0 | 2.24 | 1.791e-05 | -0.0218 |  | CFL | Bldg | 2233.3 | 0.019902 | 2110 | 0.01791 | 1.0616 | 1 | -0.010332 | 2230 | 0.0199 | 2110 | 0.0179 | 1.06 | 1 | -0.0103
CFLBldgPGEEPrExCZ13 | Com-Iltg-dWatt-CFL_OSbldg | PGE | EPr | Ex | CZ13 | 2.233 | 1.9898e-05 | 0 | 2.3925 | 1.9898e-05 | -0.019941 | 2.11 | 1.7911e-05 | 0 | 2.26 | 1.7911e-05 | -0.0189 |  | CFL | Bldg | 2233 | 0.019898 | 2110 | 0.017911 | 1.0711 | 1 | -0.0089573 | 2230 | 0.0199 | 2110 | 0.0179 | 1.07 | 1 | -0.00896
CFLBldgPGEEPrExCZ16 | Com-Iltg-dWatt-CFL_OSbldg | PGE | EPr | Ex | CZ16 | 2.2329 | 1.9897e-05 | 0 | 2.1635 | 1.9897e-05 | -0.039775 | 2.11 | 1.7911e-05 | 0 | 2.05 | 1.7911e-05 | -0.0376 |  | CFL | Bldg | 2232.9 | 0.019897 | 2110 | 0.017911 | 0.97156 | 1 | -0.01782 | 2230 | 0.0199 | 2110 | 0.0179 | 0.972 | 1 | -0.0178
CFLBldgPGEEPrExIOU | Com-Iltg-dWatt-CFL_OSbldg | PGE | EPr | Ex | IOU | 2.2349 | 0.00012693 | 0 | 2.3742 | 0.00015129 | -0.022328 | 2.11 | 0.00011403 | 0 | 2.2443 | 0.0001359 | -0.02113 |  | CFL | Bldg | 2234.9 | 0.12693 | 2110 | 0.11403 | 1.0637 | 1.1918 | -0.010014 | 2230 | 0.127 | 2110 | 0.114 | 1.06 | 1.19 | -0.01
CFLBldgPGEEPrNewCZ01 | Com-Iltg-dWatt-CFL_OSbldg | PGE | EPr | New | CZ01 | 2.11 | 0.000569 | 0 | 2.08 | 0.000655 | -0.045 | 2.11 | 0.000569 | 0 | 2.08 | 0.000655 | -0.045 |  | CFL | Bldg | 2110 | 0.569 | 2110 | 0.569 | 0.98578 | 1.1511 | -0.021327 | 2110 | 0.569 | 2110 | 0.569 | 0.986 | 1.15 | -0.0213
CFLBldgPGEEPrNewCZ02 | Com-Iltg-dWatt-CFL_OSbldg | PGE | EPr | New | CZ02 | 2.11 | 1.81e-05 | 0 | 2.2 | 1.81e-05 | -0.0289 | 2.11 | 1.81e-05 | 0 | 2.2 | 1.81e-05 | -0.0289 |  | CFL | Bldg | 2110 | 0.0181 | 2110 | 0.0181 | 1.0427 | 1 | -0.013697 | 2110 | 0.0181 | 2110 | 0.0181 | 1.04 | 1 | -0.0137
CFLBldgPGEEPrNewCZ03 | Com-Iltg-dWatt-CFL_OSbldg | PGE | EPr | New | CZ03 | 2.11 | 1.81e-05 | 0 | 2.18 | 1.81e-05 | -0.0275 | 2.11 | 1.81e-05 | 0 | 2.18 | 1.81e-05 | -0.0275 |  | CFL | Bldg | 2110 | 0.0181 | 2110 | 0.0181 | 1.0332 | 1 | -0.013033 | 2110 | 0.0181 | 2110 | 0.0181 | 1.03 | 1 | -0.013
CFLBldgPGEEPrNewCZ04 | Com-Iltg-dWatt-CFL_OSbldg | PGE | EPr | New | CZ04 | 2.11 | 0.000569 | 0 | 2.24 | 0.000739 | -0.0224 | 2.11 | 0.000569 | 0 | 2.24 | 0.000739 | -0.0224 |  | CFL | Bldg | 2110 | 0.569 | 2110 | 0.569 | 1.0616 | 1.2988 | -0.010616 | 2110 | 0.569 | 2110 | 0.569 | 1.06 | 1.3 | -0.0106
CFLBldgPGEEPrNewCZ05 | Com-Iltg-dWatt-CFL_OSbldg | PGE | EPr | New | CZ05 | 2.11 | 0.000569 | 0 | 2.19 | 0.000703 | -0.0228 | 2.11 | 0.000569 | 0 | 2.19 | 0.000703 | -0.0228 |  | CFL | Bldg | 2110 | 0.569 | 2110 | 0.569 | 1.0379 | 1.2355 | -0.010806 | 2110 | 0.569 | 2110 | 0.569 | 1.04 | 1.24 | -0.0108
CFLBldgPGEEPrNewCZ11 | Com-Iltg-dWatt-CFL_OSbldg | PGE | EPr | New | CZ11 | 2.11 | 1.81e-05 | 0 | 2.27 | 1.81e-05 | -0.0253 | 2.11 | 1.81e-05 | 0 | 2.27 | 1.81e-05 | -0.0253 |  | CFL | Bldg | 2110 | 0.0181 | 2110 | 0.0181 | 1.0758 | 1 | -0.011991 | 2110 | 0.0181 | 2110 | 0.0181 | 1.08 | 1 | -0.012
CFLBldgPGEEPrNewCZ12 | Com-Iltg-dWatt-CFL_OSbldg | PGE | EPr | New | CZ12 | 2.11 | 1.81e-05 | 0 | 2.24 | 1.81e-05 | -0.026 | 2.11 | 1.81e-05 | 0 | 2.24 | 1.81e-05 | -0.026 |  | CFL | Bldg | 2110 | 0.0181 | 2110 | 0.0181 | 1.0616 | 1 | -0.012322 | 2110 | 0.0181 | 2110 | 0.0181 | 1.06 | 1 | -0.0123
CFLBldgPGEEPrNewCZ13 | Com-Iltg-dWatt-CFL_OSbldg | PGE | EPr | New | CZ13 | 2.11 | 1.81e-05 | 0 | 2.28 | 1.81e-05 | -0.0232 | 2.11 | 1.81e-05 | 0 | 2.28 | 1.81e-05 | -0.0232 |  | CFL | Bldg | 2110 | 0.0181 | 2110 | 0.0181 | 1.0806 | 1 | -0.010995 | 2110 | 0.0181 | 2110 | 0.0181 | 1.08 | 1 | -0.011
CFLBldgPGEEPrNewCZ16 | Com-Iltg-dWatt-CFL_OSbldg | PGE | EPr | New | CZ16 | 2.11 | 1.81e-05 | 0 | 2.11 | 1.81e-05 | -0.0332 | 2.11 | 1.81e-05 | 0 | 2.11 | 1.81e-05 | -0.0332 |  | CFL | Bldg | 2110 | 0.0181 | 2110 | 0.0181 | 1 | 1 | -0.015735 | 2110 | 0.0181 | 2110 | 0.0181 | 1 | 1 | -0.0157
CFLBldgPGEEPrNewIOU | Com-Iltg-dWatt-CFL_OSbldg | PGE | EPr | New | IOU | 2.11 | 9.5803e-05 | 0 | 2.2354 | 0.0001184 | -0.025523 | 2.11 | 9.5803e-05 | 0 | 2.2354 | 0.0001184 | -0.025523 |  | CFL | Bldg | 2110 | 0.095803 | 2110 | 0.095803 | 1.0595 | 1.2358 | -0.012096 | 2110 | 0.0958 | 2110 | 0.0958 | 1.06 | 1.24 | -0.0121
CFLBldgPGEERCExCZ01 | Com-Iltg-dWatt-CFL_OSbldg | PGE | ERC | Ex | CZ01 | 2.592 | 0.0007243 | 0 | 2.5124 | 0.00085961 | -0.043263 | 2.39 | 0.0006233 | 0 | 2.32 | 0.00073938 | -0.0398 |  | CFL | Bldg | 2592 | 0.7243 | 2390 | 0.6233 | 0.97071 | 1.1862 | -0.016653 | 2590 | 0.724 | 2390 | 0.623 | 0.971 | 1.19 | -0.0167
CFLBldgPGEERCExCZ02 | Com-Iltg-dWatt-CFL_OSbldg | PGE | ERC | Ex | CZ02 | 2.5935 | 2.0914e-05 | 0 | 2.6135 | 2.0914e-05 | -0.03112 | 2.39 | 1.8006e-05 | 0 | 2.41 | 1.8006e-05 | -0.0286 |  | CFL | Bldg | 2593.5 | 0.020914 | 2390 | 0.018006 | 1.0084 | 1 | -0.011967 | 2590 | 0.0209 | 2390 | 0.018 | 1.01 | 1 | -0.012
CFLBldgPGEERCExCZ03 | Com-Iltg-dWatt-CFL_OSbldg | PGE | ERC | Ex | CZ03 | 2.5949 | 2.0933e-05 | 0 | 2.6247 | 2.0933e-05 | -0.029042 | 2.39 | 1.8005e-05 | 0 | 2.41 | 1.8005e-05 | -0.0267 |  | CFL | Bldg | 2594.9 | 0.020933 | 2390 | 0.018005 | 1.0084 | 1 | -0.011172 | 2590 | 0.0209 | 2390 | 0.018 | 1.01 | 1 | -0.0112
CFLBldgPGEERCExCZ04 | Com-Iltg-dWatt-CFL_OSbldg | PGE | ERC | Ex | CZ04 | 2.5933 | 0.00072492 | 0 | 2.693 | 0.00087032 | -0.02424 | 2.39 | 0.00062325 | 0 | 2.48 | 0.00074832 | -0.0224 |  | CFL | Bldg | 2593.3 | 0.72492 | 2390 | 0.62325 | 1.0377 | 1.2007 | -0.0093724 | 2590 | 0.725 | 2390 | 0.623 | 1.04 | 1.2 | -0.00937
CFLBldgPGEERCExCZ05 | Com-Iltg-dWatt-CFL_OSbldg | PGE | ERC | Ex | CZ05 | 2.5933 | 0.00072491 | 0 | 2.6233 | 0.00086634 | -0.028727 | 2.39 | 0.00062325 | 0 | 2.42 | 0.00074435 | -0.0265 |  | CFL | Bldg | 2593.3 | 0.72491 | 2390 | 0.62325 | 1.0126 | 1.1943 | -0.011088 | 2590 | 0.725 | 2390 | 0.623 | 1.01 | 1.19 | -0.0111
CFLBldgPGEERCExCZ11 | Com-Iltg-dWatt-CFL_OSbldg | PGE | ERC | Ex | CZ11 | 2.5876 | 2.0835e-05 | 0 | 2.677 | 2.0835e-05 | -0.026076 | 2.39 | 1.8012e-05 | 0 | 2.47 | 1.8012e-05 | -0.0241 |  | CFL | Bldg | 2587.6 | 0.020835 | 2390 | 0.018012 | 1.0335 | 1 | -0.010084 | 2590 | 0.0208 | 2390 | 0.018 | 1.03 | 1 | -0.0101
CFLBldgPGEERCExCZ12 | Com-Iltg-dWatt-CFL_OSbldg | PGE | ERC | Ex | CZ12 | 2.5891 | 2.0855e-05 | 0 | 2.6686 | 2.0855e-05 | -0.027681 | 2.39 | 1.801e-05 | 0 | 2.46 | 1.801e-05 | -0.0255 |  | CFL | Bldg | 2589.1 | 0.020855 | 2390 | 0.01801 | 1.0293 | 1 | -0.010669 | 2590 | 0.0209 | 2390 | 0.018 | 1.03 | 1 | -0.0107
CFLBldgPGEERCExCZ13 | Com-Iltg-dWatt-CFL_OSbldg | PGE | ERC | Ex | CZ13 | 2.5888 | 2.085e-05 | 0 | 2.7177 | 2.085e-05 | -0.024693 | 2.39 | 1.8011e-05 | 0 | 2.5 | 1.8011e-05 | -0.0228 |  | CFL | Bldg | 2588.8 | 0.02085 | 2390 | 0.018011 | 1.046 | 1 | -0.0095397 | 2590 | 0.0209 | 2390 | 0.018 | 1.05 | 1 | -0.00954
CFLBldgPGEERCExCZ16 | Com-Iltg-dWatt-CFL_OSbldg | PGE | ERC | Ex | CZ16 | 2.5886 | 2.0848e-05 | 0 | 2.5486 | 2.0848e-05 | -0.041616 | 2.39 | 1.8011e-05 | 0 | 2.35 | 1.8011e-05 | -0.0384 |  | CFL | Bldg | 2588.6 | 0.020848 | 2390 | 0.018011 | 0.98326 | 1 | -0.016067 | 2590 | 0.0208 | 2390 | 0.018 | 0.983 | 1 | -0.0161
CFLBldgPGEERCExIOU | Com-Iltg-dWatt-CFL_OSbldg | PGE | ERC | Ex | IOU | 2.5917 | 0.00014476 | 0 | 2.6606 | 0.00017017 | -0.027534 | 2.39 | 0.00012451 | 0 | 2.4489 | 0.00014635 | -0.025369 |  | CFL | Bldg | 2591.7 | 0.14476 | 2390 | 0.12451 | 1.0247 | 1.1754 | -0.010615 | 2590 | 0.145 | 2390 | 0.125 | 1.02 | 1.18 | -0.0106
CFLBldgPGEERCNewCZ01 | Com-Iltg-dWatt-CFL_OSbldg | PGE | ERC | New | CZ01 | 2.39 | 0.000631 | 0 | 2.45 | 0.000747 | -0.047 | 2.39 | 0.000631 | 0 | 2.45 | 0.000747 | -0.047 |  | CFL | Bldg | 2390 | 0.631 | 2390 | 0.631 | 1.0251 | 1.1838 | -0.019665 | 2390 | 0.631 | 2390 | 0.631 | 1.03 | 1.18 | -0.0197
CFLBldgPGEERCNewCZ02 | Com-Iltg-dWatt-CFL_OSbldg | PGE | ERC | New | CZ02 | 2.39 | 1.82e-05 | 0 | 2.56 | 1.82e-05 | -0.031 | 2.39 | 1.82e-05 | 0 | 2.56 | 1.82e-05 | -0.031 |  | CFL | Bldg | 2390 | 0.0182 | 2390 | 0.0182 | 1.0711 | 1 | -0.012971 | 2390 | 0.0182 | 2390 | 0.0182 | 1.07 | 1 | -0.013
CFLBldgPGEERCNewCZ03 | Com-Iltg-dWatt-CFL_OSbldg | PGE | ERC | New | CZ03 | 2.39 | 1.82e-05 | 0 | 2.56 | 1.82e-05 | -0.0284 | 2.39 | 1.82e-05 | 0 | 2.56 | 1.82e-05 | -0.0284 |  | CFL | Bldg | 2390 | 0.0182 | 2390 | 0.0182 | 1.0711 | 1 | -0.011883 | 2390 | 0.0182 | 2390 | 0.0182 | 1.07 | 1 | -0.0119
CFLBldgPGEERCNewCZ04 | Com-Iltg-dWatt-CFL_OSbldg | PGE | ERC | New | CZ04 | 2.39 | 0.000631 | 0 | 2.63 | 0.000797 | -0.0246 | 2.39 | 0.000631 | 0 | 2.63 | 0.000797 | -0.0246 |  | CFL | Bldg | 2390 | 0.631 | 2390 | 0.631 | 1.1004 | 1.2631 | -0.010293 | 2390 | 0.631 | 2390 | 0.631 | 1.1 | 1.26 | -0.0103
CFLBldgPGEERCNewCZ05 | Com-Iltg-dWatt-CFL_OSbldg | PGE | ERC | New | CZ05 | 2.39 | 0.000631 | 0 | 2.55 | 0.000809 | -0.0272 | 2.39 | 0.000631 | 0 | 2.55 | 0.000809 | -0.0272 |  | CFL | Bldg | 2390 | 0.631 | 2390 | 0.631 | 1.0669 | 1.2821 | -0.011381 | 2390 | 0.631 | 2390 | 0.631 | 1.07 | 1.28 | -0.0114
CFLBldgPGEERCNewCZ11 | Com-Iltg-dWatt-CFL_OSbldg | PGE | ERC | New | CZ11 | 2.39 | 1.82e-05 | 0 | 2.68 | 1.82e-05 | -0.0284 | 2.39 | 1.82e-05 | 0 | 2.68 | 1.82e-05 | -0.0284 |  | CFL | Bldg | 2390 | 0.0182 | 2390 | 0.0182 | 1.1213 | 1 | -0.011883 | 2390 | 0.0182 | 2390 | 0.0182 | 1.12 | 1 | -0.0119
CFLBldgPGEERCNewCZ12 | Com-Iltg-dWatt-CFL_OSbldg | PGE | ERC | New | CZ12 | 2.39 | 1.82e-05 | 0 | 2.63 | 1.82e-05 | -0.0289 | 2.39 | 1.82e-05 | 0 | 2.63 | 1.82e-05 | -0.0289 |  | CFL | Bldg | 2390 | 0.0182 | 2390 | 0.0182 | 1.1004 | 1 | -0.012092 | 2390 | 0.0182 | 2390 | 0.0182 | 1.1 | 1 | -0.0121
CFLBldgPGEERCNewCZ13 | Com-Iltg-dWatt-CFL_OSbldg | PGE | ERC | New | CZ13 | 2.39 | 1.82e-05 | 0 | 2.67 | 1.82e-05 | -0.0253 | 2.39 | 1.82e-05 | 0 | 2.67 | 1.82e-05 | -0.0253 |  | CFL | Bldg | 2390 | 0.0182 | 2390 | 0.0182 | 1.1172 | 1 | -0.010586 | 2390 | 0.0182 | 2390 | 0.0182 | 1.12 | 1 | -0.0106
CFLBldgPGEERCNewCZ16 | Com-Iltg-dWatt-CFL_OSbldg | PGE | ERC | New | CZ16 | 2.39 | 1.82e-05 | 0 | 2.45 | 1.82e-05 | -0.0439 | 2.39 | 1.82e-05 | 0 | 2.45 | 1.82e-05 | -0.0439 |  | CFL | Bldg | 2390 | 0.0182 | 2390 | 0.0182 | 1.0251 | 1 | -0.018368 | 2390 | 0.0182 | 2390 | 0.0182 | 1.03 | 1 | -0.0184
CFLBldgPGEERCNewIOU | Com-Iltg-dWatt-CFL_OSbldg | PGE | ERC | New | IOU | 2.39 | 0.00010463 | 0 | 2.6226 | 0.00012776 | -0.027908 | 2.39 | 0.00010463 | 0 | 2.6226 | 0.00012776 | -0.027908 |  | CFL | Bldg | 2390 | 0.10463 | 2390 | 0.10463 | 1.0973 | 1.221 | -0.011677 | 2390 | 0.105 | 2390 | 0.105 | 1.1 | 1.22 | -0.0117
CFLBldgPGEESeExCZ01 | Com-Iltg-dWatt-CFL_OSbldg | PGE | ESe | Ex | CZ01 | 2.3254 | 0.00071282 | 0 | 2.2558 | 0.0008444 | -0.047505 | 2.21 | 0.00065319 | 0 | 2.15 | 0.00077323 | -0.0451 |  | CFL | Bldg | 2325.4 | 0.71282 | 2210 | 0.65319 | 0.97285 | 1.1838 | -0.020407 | 2330 | 0.713 | 2210 | 0.653 | 0.973 | 1.18 | -0.0204
CFLBldgPGEESeExCZ02 | Com-Iltg-dWatt-CFL_OSbldg | PGE | ESe | Ex | CZ02 | 2.3263 | 1.9951e-05 | 0 | 2.426 | 1.9951e-05 | -0.029754 | 2.21 | 1.8303e-05 | 0 | 2.3 | 1.8303e-05 | -0.0283 |  | CFL | Bldg | 2326.3 | 0.019951 | 2210 | 0.018303 | 1.0407 | 1 | -0.012805 | 2330 | 0.02 | 2210 | 0.0183 | 1.04 | 1 | -0.0128
CFLBldgPGEESeExCZ03 | Com-Iltg-dWatt-CFL_OSbldg | PGE | ESe | Ex | CZ03 | 2.3271 | 1.9962e-05 | 0 | 2.4171 | 1.9962e-05 | -0.030762 | 2.21 | 1.8302e-05 | 0 | 2.3 | 1.8302e-05 | -0.0292 |  | CFL | Bldg | 2327.1 | 0.019962 | 2210 | 0.018302 | 1.0407 | 1 | -0.013213 | 2330 | 0.02 | 2210 | 0.0183 | 1.04 | 1 | -0.0132
CFLBldgPGEESeExCZ04 | Com-Iltg-dWatt-CFL_OSbldg | PGE | ESe | Ex | CZ04 | 2.3262 | 0.00071319 | 0 | 2.4759 | 0.00086481 | -0.023759 | 2.21 | 0.00065316 | 0 | 2.35 | 0.00079219 | -0.022597 |  | CFL | Bldg | 2326.2 | 0.71319 | 2210 | 0.65316 | 1.0633 | 1.2129 | -0.010225 | 2330 | 0.713 | 2210 | 0.653 | 1.06 | 1.21 | -0.0102
CFLBldgPGEESeExCZ05 | Com-Iltg-dWatt-CFL_OSbldg | PGE | ESe | Ex | CZ05 | 2.3262 | 0.00071318 | 0 | 2.4259 | 0.00084484 | -0.028152 | 2.21 | 0.00065316 | 0 | 2.3 | 0.00077319 | -0.026797 |  | CFL | Bldg | 2326.2 | 0.71318 | 2210 | 0.65316 | 1.0407 | 1.1838 | -0.012125 | 2330 | 0.713 | 2210 | 0.653 | 1.04 | 1.18 | -0.0121
CFLBldgPGEESeExCZ11 | Com-Iltg-dWatt-CFL_OSbldg | PGE | ESe | Ex | CZ11 | 2.3229 | 1.9906e-05 | 0 | 2.4723 | 1.9906e-05 | -0.026223 | 2.21 | 1.8306e-05 | 0 | 2.35 | 1.8306e-05 | -0.025 |  | CFL | Bldg | 2322.9 | 0.019906 | 2210 | 0.018306 | 1.0633 | 1 | -0.011312 | 2320 | 0.0199 | 2210 | 0.0183 | 1.06 | 1 | -0.0113
CFLBldgPGEESeExCZ12 | Com-Iltg-dWatt-CFL_OSbldg | PGE | ESe | Ex | CZ12 | 2.3238 | 1.9917e-05 | 0 | 2.4533 | 1.9917e-05 | -0.027428 | 2.21 | 1.8305e-05 | 0 | 2.33 | 1.8305e-05 | -0.0261 |  | CFL | Bldg | 2323.8 | 0.019917 | 2210 | 0.018305 | 1.0543 | 1 | -0.01181 | 2320 | 0.0199 | 2210 | 0.0183 | 1.05 | 1 | -0.0118
CFLBldgPGEESeExCZ13 | Com-Iltg-dWatt-CFL_OSbldg | PGE | ESe | Ex | CZ13 | 2.3236 | 1.9914e-05 | 0 | 2.493 | 1.9914e-05 | -0.023936 | 2.21 | 1.8305e-05 | 0 | 2.37 | 1.8305e-05 | -0.0228 |  | CFL | Bldg | 2323.6 | 0.019914 | 2210 | 0.018305 | 1.0724 | 1 | -0.010317 | 2320 | 0.0199 | 2210 | 0.0183 | 1.07 | 1 | -0.0103
CFLBldgPGEESeExCZ16 | Com-Iltg-dWatt-CFL_OSbldg | PGE | ESe | Ex | CZ16 | 2.3235 | 1.9913e-05 | 0 | 2.2735 | 1.9913e-05 | -0.041181 | 2.21 | 1.8305e-05 | 0 | 2.16 | 1.8305e-05 | -0.0391 |  | CFL | Bldg | 2323.5 | 0.019913 | 2210 | 0.018305 | 0.97738 | 1 | -0.017692 | 2320 | 0.0199 | 2210 | 0.0183 | 0.977 | 1 | -0.0177
CFLBldgPGEESeExIOU | Com-Iltg-dWatt-CFL_OSbldg | PGE | ESe | Ex | IOU | 2.3252 | 0.00014192 | 0 | 2.4478 | 0.00016799 | -0.027708 | 2.21 | 0.00013002 | 0 | 2.326 | 0.0001539 | -0.026348 |  | CFL | Bldg | 2325.2 | 0.14192 | 2210 | 0.13002 | 1.0525 | 1.1837 | -0.011922 | 2330 | 0.142 | 2210 | 0.13 | 1.05 | 1.18 | -0.0119
CFLBldgPGEESeNewCZ01 | Com-Iltg-dWatt-CFL_OSbldg | PGE | ESe | New | CZ01 | 2.21 | 0.000658 | 0 | 2.18 | 0.000757 | -0.0356 | 2.21 | 0.000658 | 0 | 2.18 | 0.000757 | -0.0356 |  | CFL | Bldg | 2210 | 0.658 | 2210 | 0.658 | 0.98643 | 1.1505 | -0.016109 | 2210 | 0.658 | 2210 | 0.658 | 0.986 | 1.15 | -0.0161
CFLBldgPGEESeNewCZ02 | Com-Iltg-dWatt-CFL_OSbldg | PGE | ESe | New | CZ02 | 2.21 | 1.84e-05 | 0 | 2.33 | 1.84e-05 | -0.0327 | 2.21 | 1.84e-05 | 0 | 2.33 | 1.84e-05 | -0.0327 |  | CFL | Bldg | 2210 | 0.0184 | 2210 | 0.0184 | 1.0543 | 1 | -0.014796 | 2210 | 0.0184 | 2210 | 0.0184 | 1.05 | 1 | -0.0148
CFLBldgPGEESeNewCZ03 | Com-Iltg-dWatt-CFL_OSbldg | PGE | ESe | New | CZ03 | 2.21 | 1.84e-05 | 0 | 2.3 | 1.84e-05 | -0.0287 | 2.21 | 1.84e-05 | 0 | 2.3 | 1.84e-05 | -0.0287 |  | CFL | Bldg | 2210 | 0.0184 | 2210 | 0.0184 | 1.0407 | 1 | -0.012986 | 2210 | 0.0184 | 2210 | 0.0184 | 1.04 | 1 | -0.013
CFLBldgPGEESeNewCZ04 | Com-Iltg-dWatt-CFL_OSbldg | PGE | ESe | New | CZ04 | 2.21 | 0.000658 | 0 | 2.36 | 0.000856 | -0.0261 | 2.21 | 0.000658 | 0 | 2.36 | 0.000856 | -0.0261 |  | CFL | Bldg | 2210 | 0.658 | 2210 | 0.658 | 1.0679 | 1.3009 | -0.01181 | 2210 | 0.658 | 2210 | 0.658 | 1.07 | 1.3 | -0.0118
CFLBldgPGEESeNewCZ05 | Com-Iltg-dWatt-CFL_OSbldg | PGE | ESe | New | CZ05 | 2.21 | 0.000658 | 0 | 2.29 | 0.000797 | -0.025 | 2.21 | 0.000658 | 0 | 2.29 | 0.000797 | -0.025 |  | CFL | Bldg | 2210 | 0.658 | 2210 | 0.658 | 1.0362 | 1.2112 | -0.011312 | 2210 | 0.658 | 2210 | 0.658 | 1.04 | 1.21 | -0.0113
CFLBldgPGEESeNewCZ11 | Com-Iltg-dWatt-CFL_OSbldg | PGE | ESe | New | CZ11 | 2.21 | 1.84e-05 | 0 | 2.41 | 1.84e-05 | -0.0283 | 2.21 | 1.84e-05 | 0 | 2.41 | 1.84e-05 | -0.0283 |  | CFL | Bldg | 2210 | 0.0184 | 2210 | 0.0184 | 1.0905 | 1 | -0.012805 | 2210 | 0.0184 | 2210 | 0.0184 | 1.09 | 1 | -0.0128
CFLBldgPGEESeNewCZ12 | Com-Iltg-dWatt-CFL_OSbldg | PGE | ESe | New | CZ12 | 2.21 | 1.84e-05 | 0 | 2.38 | 1.84e-05 | -0.0292 | 2.21 | 1.84e-05 | 0 | 2.38 | 1.84e-05 | -0.0292 |  | CFL | Bldg | 2210 | 0.0184 | 2210 | 0.0184 | 1.0769 | 1 | -0.013213 | 2210 | 0.0184 | 2210 | 0.0184 | 1.08 | 1 | -0.0132
CFLBldgPGEESeNewCZ13 | Com-Iltg-dWatt-CFL_OSbldg | PGE | ESe | New | CZ13 | 2.21 | 1.84e-05 | 0 | 2.43 | 1.84e-05 | -0.0263 | 2.21 | 1.84e-05 | 0 | 2.43 | 1.84e-05 | -0.0263 |  | CFL | Bldg | 2210 | 0.0184 | 2210 | 0.0184 | 1.0995 | 1 | -0.0119 | 2210 | 0.0184 | 2210 | 0.0184 | 1.1 | 1 | -0.0119
CFLBldgPGEESeNewCZ16 | Com-Iltg-dWatt-CFL_OSbldg | PGE | ESe | New | CZ16 | 2.21 | 1.84e-05 | 0 | 2.21 | 1.84e-05 | -0.0327 | 2.21 | 1.84e-05 | 0 | 2.21 | 1.84e-05 | -0.0327 |  | CFL | Bldg | 2210 | 0.0184 | 2210 | 0.0184 | 1 | 1 | -0.014796 | 2210 | 0.0184 | 2210 | 0.0184 | 1 | 1 | -0.0148
CFLBldgPGEESeNewIOU | Com-Iltg-dWatt-CFL_OSbldg | PGE | ESe | New | IOU | 2.21 | 0.00010861 | 0 | 2.3699 | 0.00013465 | -0.028244 | 2.21 | 0.00010861 | 0 | 2.3699 | 0.00013465 | -0.028244 |  | CFL | Bldg | 2210 | 0.10861 | 2210 | 0.10861 | 1.0723 | 1.2397 | -0.01278 | 2210 | 0.109 | 2210 | 0.109 | 1.07 | 1.24 | -0.0128
CFLBldgPGEEUnExCZ01 | Com-Iltg-dWatt-CFL_OSbldg | PGE | EUn | Ex | CZ01 | 2.367 | 0.00066682 | 0 | 2.497 | 0.00081833 | -0.02507 | 2.26 | 0.00059092 | 0 | 2.39 | 0.00072492 | -0.024 |  | CFL | Bldg | 2367 | 0.66682 | 2260 | 0.59092 | 1.0575 | 1.2268 | -0.010619 | 2370 | 0.667 | 2260 | 0.591 | 1.06 | 1.23 | -0.0106
CFLBldgPGEEUnExCZ02 | Com-Iltg-dWatt-CFL_OSbldg | PGE | EUn | Ex | CZ02 | 2.3647 | 0.00043645 | 0 | 2.5947 | 0.00054083 | -0.018361 | 2.26 | 0.0003879 | 0 | 2.49 | 0.00048086 | -0.0176 |  | CFL | Bldg | 2364.7 | 0.43645 | 2260 | 0.3879 | 1.1018 | 1.2396 | -0.0077876 | 2360 | 0.436 | 2260 | 0.388 | 1.1 | 1.24 | -0.00779
CFLBldgPGEEUnExCZ03 | Com-Iltg-dWatt-CFL_OSbldg | PGE | EUn | Ex | CZ03 | 2.366 | 0.00043705 | 0 | 2.5956 | 0.00052865 | -0.017571 | 2.26 | 0.00038793 | 0 | 2.48 | 0.00046893 | -0.0168 |  | CFL | Bldg | 2366 | 0.43705 | 2260 | 0.38793 | 1.0973 | 1.2088 | -0.0074336 | 2370 | 0.437 | 2260 | 0.388 | 1.1 | 1.21 | -0.00743
CFLBldgPGEEUnExCZ04 | Com-Iltg-dWatt-CFL_OSbldg | PGE | EUn | Ex | CZ04 | 2.3643 | 0.00066484 | 0 | 2.6338 | 0.00084966 | -0.014265 | 2.26 | 0.0005909 | 0 | 2.5295 | 0.00075486 | -0.013697 |  | CFL | Bldg | 2364.3 | 0.66484 | 2260 | 0.5909 | 1.1192 | 1.2775 | -0.0060604 | 2360 | 0.665 | 2260 | 0.591 | 1.12 | 1.28 | -0.00606
CFLBldgPGEEUnExCZ05 | Com-Iltg-dWatt-CFL_OSbldg | PGE | EUn | Ex | CZ05 | 2.3643 | 0.00066484 | 0 | 2.5838 | 0.00080895 | -0.016758 | 2.26 | 0.0005909 | 0 | 2.47 | 0.0007189 | -0.016095 |  | CFL | Bldg | 2364.3 | 0.66484 | 2260 | 0.5909 | 1.0929 | 1.2166 | -0.0071216 | 2360 | 0.665 | 2260 | 0.591 | 1.09 | 1.22 | -0.00712
CFLBldgPGEEUnExCZ11 | Com-Iltg-dWatt-CFL_OSbldg | PGE | EUn | Ex | CZ11 | 2.3633 | 0.0004358 | 0 | 2.6428 | 0.00054895 | -0.016458 | 2.26 | 0.00038788 | 0 | 2.5394 | 0.00048788 | -0.0158 |  | CFL | Bldg | 2363.3 | 0.4358 | 2260 | 0.38788 | 1.1236 | 1.2578 | -0.0069912 | 2360 | 0.436 | 2260 | 0.388 | 1.12 | 1.26 | -0.00699
CFLBldgPGEEUnExCZ12 | Com-Iltg-dWatt-CFL_OSbldg | PGE | EUn | Ex | CZ12 | 2.3636 | 0.00043592 | 0 | 2.633 | 0.00054516 | -0.016359 | 2.26 | 0.00038788 | 0 | 2.5294 | 0.00048488 | -0.0157 |  | CFL | Bldg | 2363.6 | 0.43592 | 2260 | 0.38788 | 1.1192 | 1.2501 | -0.0069469 | 2360 | 0.436 | 2260 | 0.388 | 1.12 | 1.25 | -0.00695
CFLBldgPGEEUnExCZ13 | Com-Iltg-dWatt-CFL_OSbldg | PGE | EUn | Ex | CZ13 | 2.3634 | 0.00043581 | 0 | 2.6628 | 0.00055391 | -0.014364 | 2.26 | 0.00038788 | 0 | 2.55 | 0.00049282 | -0.0138 |  | CFL | Bldg | 2363.4 | 0.43581 | 2260 | 0.38788 | 1.1283 | 1.2705 | -0.0061062 | 2360 | 0.436 | 2260 | 0.388 | 1.13 | 1.27 | -0.00611
CFLBldgPGEEUnExCZ16 | Com-Iltg-dWatt-CFL_OSbldg | PGE | EUn | Ex | CZ16 | 2.3651 | 0.00043663 | 0 | 2.5146 | 0.00052714 | -0.025746 | 2.26 | 0.00038791 | 0 | 2.4095 | 0.00046791 | -0.024696 |  | CFL | Bldg | 2365.1 | 0.43663 | 2260 | 0.38791 | 1.0662 | 1.2062 | -0.010927 | 2370 | 0.437 | 2260 | 0.388 | 1.07 | 1.21 | -0.0109
CFLBldgPGEEUnExIOU | Com-Iltg-dWatt-CFL_OSbldg | PGE | EUn | Ex | IOU | 2.3647 | 0.00048007 | 0 | 2.6135 | 0.00059445 | -0.016811 | 2.26 | 0.00042661 | 0 | 2.5031 | 0.00052801 | -0.01611 |  | CFL | Bldg | 2364.7 | 0.48007 | 2260 | 0.42661 | 1.1076 | 1.2377 | -0.0071285 | 2360 | 0.48 | 2260 | 0.427 | 1.11 | 1.24 | -0.00713
CFLBldgPGEEUnNewCZ01 | Com-Iltg-dWatt-CFL_OSbldg | PGE | EUn | New | CZ01 | 2.26 | 0.000588 | 0 | 2.37 | 0.00069 | -0.0218 | 2.26 | 0.000588 | 0 | 2.37 | 0.00069 | -0.0218 |  | CFL | Bldg | 2260 | 0.588 | 2260 | 0.588 | 1.0487 | 1.1735 | -0.009646 | 2260 | 0.588 | 2260 | 0.588 | 1.05 | 1.17 | -0.00965
CFLBldgPGEEUnNewCZ02 | Com-Iltg-dWatt-CFL_OSbldg | PGE | EUn | New | CZ02 | 2.26 | 0.000386 | 0 | 2.5 | 0.000502 | -0.0176 | 2.26 | 0.000386 | 0 | 2.5 | 0.000502 | -0.0176 |  | CFL | Bldg | 2260 | 0.386 | 2260 | 0.386 | 1.1062 | 1.3005 | -0.0077876 | 2260 | 0.386 | 2260 | 0.386 | 1.11 | 1.3 | -0.00779
CFLBldgPGEEUnNewCZ03 | Com-Iltg-dWatt-CFL_OSbldg | PGE | EUn | New | CZ03 | 2.26 | 0.000386 | 0 | 2.45 | 0.000487 | -0.013 | 2.26 | 0.000386 | 0 | 2.45 | 0.000487 | -0.013 |  | CFL | Bldg | 2260 | 0.386 | 2260 | 0.386 | 1.0841 | 1.2617 | -0.0057522 | 2260 | 0.386 | 2260 | 0.386 | 1.08 | 1.26 | -0.00575
CFLBldgPGEEUnNewCZ04 | Com-Iltg-dWatt-CFL_OSbldg | PGE | EUn | New | CZ04 | 2.26 | 0.000588 | 0 | 2.52 | 0.000738 | -0.0117 | 2.26 | 0.000588 | 0 | 2.52 | 0.000738 | -0.0117 |  | CFL | Bldg | 2260 | 0.588 | 2260 | 0.588 | 1.115 | 1.2551 | -0.005177 | 2260 | 0.588 | 2260 | 0.588 | 1.12 | 1.26 | -0.00518
CFLBldgPGEEUnNewCZ05 | Com-Iltg-dWatt-CFL_OSbldg | PGE | EUn | New | CZ05 | 2.26 | 0.000588 | 0 | 2.46 | 0.000708 | -0.0141 | 2.26 | 0.000588 | 0 | 2.46 | 0.000708 | -0.0141 |  | CFL | Bldg | 2260 | 0.588 | 2260 | 0.588 | 1.0885 | 1.2041 | -0.0062389 | 2260 | 0.588 | 2260 | 0.588 | 1.09 | 1.2 | -0.00624
CFLBldgPGEEUnNewCZ11 | Com-Iltg-dWatt-CFL_OSbldg | PGE | EUn | New | CZ11 | 2.26 | 0.000386 | 0 | 2.56 | 0.0005 | -0.0131 | 2.26 | 0.000386 | 0 | 2.56 | 0.0005 | -0.0131 |  | CFL | Bldg | 2260 | 0.386 | 2260 | 0.386 | 1.1327 | 1.2953 | -0.0057965 | 2260 | 0.386 | 2260 | 0.386 | 1.13 | 1.3 | -0.0058
CFLBldgPGEEUnNewCZ12 | Com-Iltg-dWatt-CFL_OSbldg | PGE | EUn | New | CZ12 | 2.26 | 0.000386 | 0 | 2.55 | 0.000502 | -0.0142 | 2.26 | 0.000386 | 0 | 2.55 | 0.000502 | -0.0142 |  | CFL | Bldg | 2260 | 0.386 | 2260 | 0.386 | 1.1283 | 1.3005 | -0.0062832 | 2260 | 0.386 | 2260 | 0.386 | 1.13 | 1.3 | -0.00628
CFLBldgPGEEUnNewCZ13 | Com-Iltg-dWatt-CFL_OSbldg | PGE | EUn | New | CZ13 | 2.26 | 0.000386 | 0 | 2.62 | 0.000523 | -0.0147 | 2.26 | 0.000386 | 0 | 2.62 | 0.000523 | -0.0147 |  | CFL | Bldg | 2260 | 0.386 | 2260 | 0.386 | 1.1593 | 1.3549 | -0.0065044 | 2260 | 0.386 | 2260 | 0.386 | 1.16 | 1.35 | -0.0065
CFLBldgPGEEUnNewCZ16 | Com-Iltg-dWatt-CFL_OSbldg | PGE | EUn | New | CZ16 | 2.26 | 0.000386 | 0 | 2.4 | 0.000482 | -0.0235 | 2.26 | 0.000386 | 0 | 2.4 | 0.000482 | -0.0235 |  | CFL | Bldg | 2260 | 0.386 | 2260 | 0.386 | 1.0619 | 1.2487 | -0.010398 | 2260 | 0.386 | 2260 | 0.386 | 1.06 | 1.25 | -0.0104
CFLBldgPGEEUnNewIOU | Com-Iltg-dWatt-CFL_OSbldg | PGE | EUn | New | IOU | 2.26 | 0.00042476 | 0 | 2.5181 | 0.00054336 | -0.013959 | 2.26 | 0.00042476 | 0 | 2.5181 | 0.00054336 | -0.013959 |  | CFL | Bldg | 2260 | 0.42476 | 2260 | 0.42476 | 1.1142 | 1.2792 | -0.0061766 | 2260 | 0.425 | 2260 | 0.425 | 1.11 | 1.28 | -0.00618
CFLBldgPGEGroExCZ01 | Com-Iltg-dWatt-CFL_OSbldg | PGE | Gro | Ex | CZ01 | 3.8916 | 0.00049529 | 0 | 3.1309 | 0.00046234 | -0.068441 | 3.85 | 0.00048995 | 0 | 3.1 | 0.000457 | -0.0678 |  | CFL | Bldg | 3891.6 | 0.49529 | 3850 | 0.48995 | 0.80519 | 0.93274 | -0.01761 | 3890 | 0.495 | 3850 | 0.49 | 0.805 | 0.933 | -0.0176
CFLBldgPGEGroExCZ02 | Com-Iltg-dWatt-CFL_OSbldg | PGE | Gro | Ex | CZ02 | 3.8923 | 0.00049541 | 0 | 3.5208 | 0.00066364 | -0.053332 | 3.85 | 0.00048995 | 0 | 3.48 | 0.00065614 | -0.052786 |  | CFL | Bldg | 3892.3 | 0.49541 | 3850 | 0.48995 | 0.9039 | 1.3392 | -0.013711 | 3890 | 0.495 | 3850 | 0.49 | 0.904 | 1.34 | -0.0137
CFLBldgPGEGroExCZ03 | Com-Iltg-dWatt-CFL_OSbldg | PGE | Gro | Ex | CZ03 | 3.8917 | 0.00049532 | 0 | 3.361 | 0.00062539 | -0.060732 | 3.85 | 0.00048996 | 0 | 3.3288 | 0.000618 | -0.0601 |  | CFL | Bldg | 3891.7 | 0.49532 | 3850 | 0.48996 | 0.86463 | 1.2613 | -0.01561 | 3890 | 0.495 | 3850 | 0.49 | 0.865 | 1.26 | -0.0156
CFLBldgPGEGroExCZ04 | Com-Iltg-dWatt-CFL_OSbldg | PGE | Gro | Ex | CZ04 | 3.888 | 0.0004947 | 0 | 3.588 | 0.00062865 | -0.05128 | 3.85 | 0.00048995 | 0 | 3.55 | 0.000622 | -0.0509 |  | CFL | Bldg | 3888 | 0.4947 | 3850 | 0.48995 | 0.92208 | 1.2695 | -0.013221 | 3890 | 0.495 | 3850 | 0.49 | 0.922 | 1.27 | -0.0132
CFLBldgPGEGroExCZ05 | Com-Iltg-dWatt-CFL_OSbldg | PGE | Gro | Ex | CZ05 | 3.888 | 0.00049469 | 0 | 3.3285 | 0.0006067 | -0.06067 | 3.85 | 0.00048995 | 0 | 3.3 | 0.000601 | -0.0601 |  | CFL | Bldg | 3888 | 0.49469 | 3850 | 0.48995 | 0.85714 | 1.2267 | -0.01561 | 3890 | 0.495 | 3850 | 0.49 | 0.857 | 1.23 | -0.0156
CFLBldgPGEGroExCZ11 | Com-Iltg-dWatt-CFL_OSbldg | PGE | Gro | Ex | CZ11 | 3.887 | 0.00049461 | 0 | 3.807 | 0.00065953 | -0.043566 | 3.85 | 0.00048997 | 0 | 3.77 | 0.00065305 | -0.043195 |  | CFL | Bldg | 3887 | 0.49461 | 3850 | 0.48997 | 0.97922 | 1.3328 | -0.01122 | 3890 | 0.495 | 3850 | 0.49 | 0.979 | 1.33 | -0.0112
CFLBldgPGEGroExCZ12 | Com-Iltg-dWatt-CFL_OSbldg | PGE | Gro | Ex | CZ12 | 3.8874 | 0.00049465 | 0 | 3.698 | 0.00065454 | -0.047374 | 3.85 | 0.00048998 | 0 | 3.67 | 0.000648 | -0.047 |  | CFL | Bldg | 3887.4 | 0.49465 | 3850 | 0.48998 | 0.95325 | 1.3225 | -0.012208 | 3890 | 0.495 | 3850 | 0.49 | 0.953 | 1.32 | -0.0122
CFLBldgPGEGroExCZ13 | Com-Iltg-dWatt-CFL_OSbldg | PGE | Gro | Ex | CZ13 | 3.887 | 0.0004946 | 0 | 3.837 | 0.00065448 | -0.041173 | 3.85 | 0.00048997 | 0 | 3.8 | 0.000648 | -0.040895 |  | CFL | Bldg | 3887 | 0.4946 | 3850 | 0.48997 | 0.98701 | 1.3225 | -0.010622 | 3890 | 0.495 | 3850 | 0.49 | 0.987 | 1.32 | -0.0106
CFLBldgPGEGroExCZ16 | Com-Iltg-dWatt-CFL_OSbldg | PGE | Gro | Ex | CZ16 | 3.8873 | 0.00049464 | 0 | 3.3476 | 0.00061953 | -0.056362 | 3.85 | 0.00048998 | 0 | 3.3196 | 0.000613 | -0.055896 |  | CFL | Bldg | 3887.3 | 0.49464 | 3850 | 0.48998 | 0.86222 | 1.2511 | -0.014518 | 3890 | 0.495 | 3850 | 0.49 | 0.862 | 1.25 | -0.0145
CFLBldgPGEGroExIOU | Com-Iltg-dWatt-CFL_OSbldg | PGE | Gro | Ex | IOU | 3.889 | 0.0004949 | 0 | 3.5864 | 0.00064046 | -0.051469 | 3.85 | 0.00048996 | 0 | 3.5528 | 0.00063364 | -0.051016 |  | CFL | Bldg | 3889 | 0.4949 | 3850 | 0.48996 | 0.92281 | 1.2932 | -0.013251 | 3890 | 0.495 | 3850 | 0.49 | 0.923 | 1.29 | -0.0133
CFLBldgPGEGroNewCZ01 | Com-Iltg-dWatt-CFL_OSbldg | PGE | Gro | New | CZ01 | 3.85 | 0.000489 | 0 | 3.19 | 0.000576 | -0.0721 | 3.85 | 0.000489 | 0 | 3.19 | 0.000576 | -0.0721 |  | CFL | Bldg | 3850 | 0.489 | 3850 | 0.489 | 0.82857 | 1.1779 | -0.018727 | 3850 | 0.489 | 3850 | 0.489 | 0.829 | 1.18 | -0.0187
CFLBldgPGEGroNewCZ02 | Com-Iltg-dWatt-CFL_OSbldg | PGE | Gro | New | CZ02 | 3.85 | 0.000489 | 0 | 3.63 | 0.00068 | -0.0528 | 3.85 | 0.000489 | 0 | 3.63 | 0.00068 | -0.0528 |  | CFL | Bldg | 3850 | 0.489 | 3850 | 0.489 | 0.94286 | 1.3906 | -0.013714 | 3850 | 0.489 | 3850 | 0.489 | 0.943 | 1.39 | -0.0137
CFLBldgPGEGroNewCZ03 | Com-Iltg-dWatt-CFL_OSbldg | PGE | Gro | New | CZ03 | 3.85 | 0.000489 | 0 | 3.44 | 0.00064 | -0.0594 | 3.85 | 0.000489 | 0 | 3.44 | 0.00064 | -0.0594 |  | CFL | Bldg | 3850 | 0.489 | 3850 | 0.489 | 0.89351 | 1.3088 | -0.015429 | 3850 | 0.489 | 3850 | 0.489 | 0.894 | 1.31 | -0.0154
CFLBldgPGEGroNewCZ04 | Com-Iltg-dWatt-CFL_OSbldg | PGE | Gro | New | CZ04 | 3.85 | 0.000489 | 0 | 3.72 | 0.000639 | -0.0486 | 3.85 | 0.000489 | 0 | 3.72 | 0.000639 | -0.0486 |  | CFL | Bldg | 3850 | 0.489 | 3850 | 0.489 | 0.96623 | 1.3067 | -0.012623 | 3850 | 0.489 | 3850 | 0.489 | 0.966 | 1.31 | -0.0126
CFLBldgPGEGroNewCZ05 | Com-Iltg-dWatt-CFL_OSbldg | PGE | Gro | New | CZ05 | 3.85 | 0.000489 | 0 | 3.43 | 0.000619 | -0.059 | 3.85 | 0.000489 | 0 | 3.43 | 0.000619 | -0.059 |  | CFL | Bldg | 3850 | 0.489 | 3850 | 0.489 | 0.89091 | 1.2658 | -0.015325 | 3850 | 0.489 | 3850 | 0.489 | 0.891 | 1.27 | -0.0153
CFLBldgPGEGroNewCZ11 | Com-Iltg-dWatt-CFL_OSbldg | PGE | Gro | New | CZ11 | 3.85 | 0.000489 | 0 | 3.9 | 0.000685 | -0.042 | 3.85 | 0.000489 | 0 | 3.9 | 0.000685 | -0.042 |  | CFL | Bldg | 3850 | 0.489 | 3850 | 0.489 | 1.013 | 1.4008 | -0.010909 | 3850 | 0.489 | 3850 | 0.489 | 1.01 | 1.4 | -0.0109
CFLBldgPGEGroNewCZ12 | Com-Iltg-dWatt-CFL_OSbldg | PGE | Gro | New | CZ12 | 3.85 | 0.000489 | 0 | 3.82 | 0.000687 | -0.0466 | 3.85 | 0.000489 | 0 | 3.82 | 0.000687 | -0.0466 |  | CFL | Bldg | 3850 | 0.489 | 3850 | 0.489 | 0.99221 | 1.4049 | -0.012104 | 3850 | 0.489 | 3850 | 0.489 | 0.992 | 1.4 | -0.0121
CFLBldgPGEGroNewCZ13 | Com-Iltg-dWatt-CFL_OSbldg | PGE | Gro | New | CZ13 | 3.85 | 0.000489 | 0 | 3.94 | 0.000664 | -0.0397 | 3.85 | 0.000489 | 0 | 3.94 | 0.000664 | -0.0397 |  | CFL | Bldg | 3850 | 0.489 | 3850 | 0.489 | 1.0234 | 1.3579 | -0.010312 | 3850 | 0.489 | 3850 | 0.489 | 1.02 | 1.36 | -0.0103
CFLBldgPGEGroNewCZ16 | Com-Iltg-dWatt-CFL_OSbldg | PGE | Gro | New | CZ16 | 3.85 | 0.000489 | 0 | 3.48 | 0.000623 | -0.0547 | 3.85 | 0.000489 | 0 | 3.48 | 0.000623 | -0.0547 |  | CFL | Bldg | 3850 | 0.489 | 3850 | 0.489 | 0.9039 | 1.274 | -0.014208 | 3850 | 0.489 | 3850 | 0.489 | 0.904 | 1.27 | -0.0142
CFLBldgPGEGroNewIOU | Com-Iltg-dWatt-CFL_OSbldg | PGE | Gro | New | IOU | 3.85 | 0.000489 | 0 | 3.7296 | 0.0006629 | -0.048674 | 3.85 | 0.000489 | 0 | 3.7296 | 0.0006629 | -0.048674 |  | CFL | Bldg | 3850 | 0.489 | 3850 | 0.489 | 0.96872 | 1.3556 | -0.012642 | 3850 | 0.489 | 3850 | 0.489 | 0.969 | 1.36 | -0.0126
CFLBldgPGEHspExCZ01 | Com-Iltg-dWatt-CFL_OSbldg | PGE | Hsp | Ex | CZ01 | 4.2029 | 0.00071749 | 0 | 4.5024 | 0.00082244 | -0.036924 | 4.1804 | 0.000713 | 0 | 4.48 | 0.000817 | -0.0367 |  | CFL | Bldg | 4202.9 | 0.71749 | 4180.4 | 0.713 | 1.0717 | 1.1459 | -0.008779 | 4200 | 0.717 | 4180 | 0.713 | 1.07 | 1.15 | -0.00878
CFLBldgPGEHspExCZ02 | Com-Iltg-dWatt-CFL_OSbldg | PGE | Hsp | Ex | CZ02 | 4.2044 | 0.00071777 | 0 | 4.6268 | 0.00088197 | -0.028819 | 4.1805 | 0.000713 | 0 | 4.6076 | 0.000876 | -0.0287 |  | CFL | Bldg | 4204.4 | 0.71777 | 4180.5 | 0.713 | 1.1022 | 1.2286 | -0.0068652 | 4200 | 0.718 | 4180 | 0.713 | 1.1 | 1.23 | -0.00687
CFLBldgPGEHspExCZ03 | Com-Iltg-dWatt-CFL_OSbldg | PGE | Hsp | Ex | CZ03 | 4.204 | 0.00071771 | 0 | 4.6536 | 0.00086089 | -0.02734 | 4.1805 | 0.000713 | 0 | 4.6277 | 0.00085523 | -0.0272 |  | CFL | Bldg | 4204 | 0.71771 | 4180.5 | 0.713 | 1.107 | 1.1995 | -0.0065064 | 4200 | 0.718 | 4180 | 0.713 | 1.11 | 1.2 | -0.00651
CFLBldgPGEHspExCZ04 | Com-Iltg-dWatt-CFL_OSbldg | PGE | Hsp | Ex | CZ04 | 4.1995 | 0.00071679 | 0 | 4.649 | 0.00087374 | -0.025995 | 4.1805 | 0.000713 | 0 | 4.63 | 0.000869 | -0.0259 |  | CFL | Bldg | 4199.5 | 0.71679 | 4180.5 | 0.713 | 1.1075 | 1.2188 | -0.0061954 | 4200 | 0.717 | 4180 | 0.713 | 1.11 | 1.22 | -0.0062
CFLBldgPGEHspExCZ05 | Com-Iltg-dWatt-CFL_OSbldg | PGE | Hsp | Ex | CZ05 | 4.1995 | 0.00071679 | 0 | 4.5695 | 0.00084474 | -0.028995 | 4.1805 | 0.000713 | 0 | 4.56 | 0.00083905 | -0.0289 |  | CFL | Bldg | 4199.5 | 0.71679 | 4180.5 | 0.713 | 1.0908 | 1.1768 | -0.006913 | 4200 | 0.717 | 4180 | 0.713 | 1.09 | 1.18 | -0.00691
CFLBldgPGEHspExCZ11 | Com-Iltg-dWatt-CFL_OSbldg | PGE | Hsp | Ex | CZ11 | 4.2002 | 0.00071692 | 0 | 4.6696 | 0.0008869 | -0.027102 | 4.1806 | 0.000713 | 0 | 4.65 | 0.0008811 | -0.027 |  | CFL | Bldg | 4200.2 | 0.71692 | 4180.6 | 0.713 | 1.1123 | 1.2358 | -0.0064584 | 4200 | 0.717 | 4180 | 0.713 | 1.11 | 1.24 | -0.00646
CFLBldgPGEHspExCZ12 | Com-Iltg-dWatt-CFL_OSbldg | PGE | Hsp | Ex | CZ12 | 4.2002 | 0.00071692 | 0 | 4.6596 | 0.00088489 | -0.026398 | 4.1806 | 0.000713 | 0 | 4.64 | 0.00087911 | -0.0263 |  | CFL | Bldg | 4200.2 | 0.71692 | 4180.6 | 0.713 | 1.1099 | 1.233 | -0.0062909 | 4200 | 0.717 | 4180 | 0.713 | 1.11 | 1.23 | -0.00629
CFLBldgPGEHspExCZ13 | Com-Iltg-dWatt-CFL_OSbldg | PGE | Hsp | Ex | CZ13 | 4.2002 | 0.00071692 | 0 | 4.6896 | 0.00088289 | -0.025498 | 4.1806 | 0.000713 | 0 | 4.67 | 0.000878 | -0.025396 |  | CFL | Bldg | 4200.2 | 0.71692 | 4180.6 | 0.713 | 1.1171 | 1.2314 | -0.0060746 | 4200 | 0.717 | 4180 | 0.713 | 1.12 | 1.23 | -0.00607
CFLBldgPGEHspExCZ16 | Com-Iltg-dWatt-CFL_OSbldg | PGE | Hsp | Ex | CZ16 | 4.2002 | 0.00071693 | 0 | 4.4196 | 0.00085691 | -0.041796 | 4.1805 | 0.000713 | 0 | 4.4 | 0.000852 | -0.0416 |  | CFL | Bldg | 4200.2 | 0.71693 | 4180.5 | 0.713 | 1.0525 | 1.195 | -0.0099509 | 4200 | 0.717 | 4180 | 0.713 | 1.05 | 1.2 | -0.00995
CFLBldgPGEHspExIOU | Com-Iltg-dWatt-CFL_OSbldg | PGE | Hsp | Ex | IOU | 4.2016 | 0.00071722 | 0 | 4.6545 | 0.00087442 | -0.026977 | 4.1806 | 0.000713 | 0 | 4.6334 | 0.00086894 | -0.026863 |  | CFL | Bldg | 4201.6 | 0.71722 | 4180.6 | 0.713 | 1.1083 | 1.2187 | -0.0064256 | 4200 | 0.717 | 4180 | 0.713 | 1.11 | 1.22 | -0.00643
CFLBldgPGEHspNewCZ01 | Com-Iltg-dWatt-CFL_OSbldg | PGE | Hsp | New | CZ01 | 4.19 | 0.000713 | 0 | 4.28 | 0.000778 | -0.039 | 4.19 | 0.000713 | 0 | 4.28 | 0.000778 | -0.039 |  | CFL | Bldg | 4190 | 0.713 | 4190 | 0.713 | 1.0215 | 1.0912 | -0.0093079 | 4190 | 0.713 | 4190 | 0.713 | 1.02 | 1.09 | -0.00931
CFLBldgPGEHspNewCZ02 | Com-Iltg-dWatt-CFL_OSbldg | PGE | Hsp | New | CZ02 | 4.19 | 0.000713 | 0 | 4.44 | 0.000852 | -0.0312 | 4.19 | 0.000713 | 0 | 4.44 | 0.000852 | -0.0312 |  | CFL | Bldg | 4190 | 0.713 | 4190 | 0.713 | 1.0597 | 1.195 | -0.0074463 | 4190 | 0.713 | 4190 | 0.713 | 1.06 | 1.2 | -0.00745
CFLBldgPGEHspNewCZ03 | Com-Iltg-dWatt-CFL_OSbldg | PGE | Hsp | New | CZ03 | 4.19 | 0.000713 | 0 | 4.42 | 0.000831 | -0.028 | 4.19 | 0.000713 | 0 | 4.42 | 0.000831 | -0.028 |  | CFL | Bldg | 4190 | 0.713 | 4190 | 0.713 | 1.0549 | 1.1655 | -0.0066826 | 4190 | 0.713 | 4190 | 0.713 | 1.05 | 1.17 | -0.00668
CFLBldgPGEHspNewCZ04 | Com-Iltg-dWatt-CFL_OSbldg | PGE | Hsp | New | CZ04 | 4.19 | 0.000713 | 0 | 4.47 | 0.000845 | -0.0272 | 4.19 | 0.000713 | 0 | 4.47 | 0.000845 | -0.0272 |  | CFL | Bldg | 4190 | 0.713 | 4190 | 0.713 | 1.0668 | 1.1851 | -0.0064916 | 4190 | 0.713 | 4190 | 0.713 | 1.07 | 1.19 | -0.00649
CFLBldgPGEHspNewCZ05 | Com-Iltg-dWatt-CFL_OSbldg | PGE | Hsp | New | CZ05 | 4.19 | 0.000713 | 0 | 4.39 | 0.00082 | -0.0314 | 4.19 | 0.000713 | 0 | 4.39 | 0.00082 | -0.0314 |  | CFL | Bldg | 4190 | 0.713 | 4190 | 0.713 | 1.0477 | 1.1501 | -0.007494 | 4190 | 0.713 | 4190 | 0.713 | 1.05 | 1.15 | -0.00749
CFLBldgPGEHspNewCZ11 | Com-Iltg-dWatt-CFL_OSbldg | PGE | Hsp | New | CZ11 | 4.19 | 0.000713 | 0 | 4.53 | 0.000857 | -0.029 | 4.19 | 0.000713 | 0 | 4.53 | 0.000857 | -0.029 |  | CFL | Bldg | 4190 | 0.713 | 4190 | 0.713 | 1.0811 | 1.202 | -0.0069212 | 4190 | 0.713 | 4190 | 0.713 | 1.08 | 1.2 | -0.00692
CFLBldgPGEHspNewCZ12 | Com-Iltg-dWatt-CFL_OSbldg | PGE | Hsp | New | CZ12 | 4.19 | 0.000713 | 0 | 4.5 | 0.000857 | -0.0282 | 4.19 | 0.000713 | 0 | 4.5 | 0.000857 | -0.0282 |  | CFL | Bldg | 4190 | 0.713 | 4190 | 0.713 | 1.074 | 1.202 | -0.0067303 | 4190 | 0.713 | 4190 | 0.713 | 1.07 | 1.2 | -0.00673
CFLBldgPGEHspNewCZ13 | Com-Iltg-dWatt-CFL_OSbldg | PGE | Hsp | New | CZ13 | 4.19 | 0.000713 | 0 | 4.55 | 0.000855 | -0.0275 | 4.19 | 0.000713 | 0 | 4.55 | 0.000855 | -0.0275 |  | CFL | Bldg | 4190 | 0.713 | 4190 | 0.713 | 1.0859 | 1.1992 | -0.0065632 | 4190 | 0.713 | 4190 | 0.713 | 1.09 | 1.2 | -0.00656
CFLBldgPGEHspNewCZ16 | Com-Iltg-dWatt-CFL_OSbldg | PGE | Hsp | New | CZ16 | 4.19 | 0.000713 | 0 | 4.23 | 0.000829 | -0.0465 | 4.19 | 0.000713 | 0 | 4.23 | 0.000829 | -0.0465 |  | CFL | Bldg | 4190 | 0.713 | 4190 | 0.713 | 1.0095 | 1.1627 | -0.011098 | 4190 | 0.713 | 4190 | 0.713 | 1.01 | 1.16 | -0.0111
CFLBldgPGEHspNewIOU | Com-Iltg-dWatt-CFL_OSbldg | PGE | Hsp | New | IOU | 4.19 | 0.000713 | 0 | 4.4785 | 0.00084689 | -0.028443 | 4.19 | 0.000713 | 0 | 4.4785 | 0.00084689 | -0.028443 |  | CFL | Bldg | 4190 | 0.713 | 4190 | 0.713 | 1.0689 | 1.1878 | -0.0067882 | 4190 | 0.713 | 4190 | 0.713 | 1.07 | 1.19 | -0.00679
CFLBldgPGEHtlExCZ01 | Com-Iltg-dWatt-CFL_OSbldg | PGE | Htl | Ex | CZ01 | 1.6786 | 0.00020015 | 0 | 1.5192 | 0.0002395 | -0.0088224 | 1.6494 | 0.000195 | 0 | 1.49 | 0.000234 | -0.0086457 |  | CFL | Bldg | 1678.6 | 0.20015 | 1649.4 | 0.195 | 0.90337 | 1.2 | -0.0052418 | 1680 | 0.2 | 1650 | 0.195 | 0.903 | 1.2 | -0.00524
CFLBldgPGEHtlExCZ02 | Com-Iltg-dWatt-CFL_OSbldg | PGE | Htl | Ex | CZ02 | 1.6791 | 0.00020021 | 0 | 1.6555 | 0.00024851 | -0.0064191 | 1.6494 | 0.000195 | 0 | 1.6236 | 0.00024258 | -0.0062866 |  | CFL | Bldg | 1679.1 | 0.20021 | 1649.4 | 0.195 | 0.98436 | 1.244 | -0.0038115 | 1680 | 0.2 | 1650 | 0.195 | 0.984 | 1.24 | -0.00381
CFLBldgPGEHtlExCZ03 | Com-Iltg-dWatt-CFL_OSbldg | PGE | Htl | Ex | CZ03 | 1.6827 | 0.00020069 | 0 | 1.6827 | 0.00024611 | -0.0061965 | 1.6497 | 0.000195 | 0 | 1.6497 | 0.00023952 | -0.0060587 |  | CFL | Bldg | 1682.7 | 0.20069 | 1649.7 | 0.195 | 1 | 1.2283 | -0.0036726 | 1680 | 0.201 | 1650 | 0.195 | 1 | 1.23 | -0.00367
CFLBldgPGEHtlExCZ04 | Com-Iltg-dWatt-CFL_OSbldg | PGE | Htl | Ex | CZ04 | 1.6681 | 0.00019875 | 0 | 1.7081 | 0.00024669 | -0.0051638 | 1.6494 | 0.000195 | 0 | 1.68 | 0.000242 | -0.0050794 |  | CFL | Bldg | 1668.1 | 0.19875 | 1649.4 | 0.195 | 1.0186 | 1.241 | -0.0030796 | 1670 | 0.199 | 1650 | 0.195 | 1.02 | 1.24 | -0.00308
CFLBldgPGEHtlExCZ05 | Com-Iltg-dWatt-CFL_OSbldg | PGE | Htl | Ex | CZ05 | 1.6681 | 0.00019875 | 0 | 1.6481 | 0.00024075 | -0.0063631 | 1.6494 | 0.000195 | 0 | 1.6294 | 0.000237 | -0.0062694 |  | CFL | Bldg | 1668.1 | 0.19875 | 1649.4 | 0.195 | 0.98787 | 1.2154 | -0.0038011 | 1670 | 0.199 | 1650 | 0.195 | 0.988 | 1.22 | -0.0038
CFLBldgPGEHtlExCZ11 | Com-Iltg-dWatt-CFL_OSbldg | PGE | Htl | Ex | CZ11 | 1.6705 | 0.00019907 | 0 | 1.7305 | 0.00025109 | -0.0055817 | 1.6493 | 0.000195 | 0 | 1.7009 | 0.00024685 | -0.005491 |  | CFL | Bldg | 1670.5 | 0.19907 | 1649.3 | 0.195 | 1.0312 | 1.2659 | -0.0033293 | 1670 | 0.199 | 1650 | 0.195 | 1.03 | 1.27 | -0.00333
CFLBldgPGEHtlExCZ12 | Com-Iltg-dWatt-CFL_OSbldg | PGE | Htl | Ex | CZ12 | 1.6704 | 0.00019906 | 0 | 1.7004 | 0.00025007 | -0.0056815 | 1.6492 | 0.000195 | 0 | 1.6709 | 0.00024583 | -0.0055911 |  | CFL | Bldg | 1670.4 | 0.19906 | 1649.2 | 0.195 | 1.0131 | 1.2607 | -0.0033901 | 1670 | 0.199 | 1650 | 0.195 | 1.01 | 1.26 | -0.00339
CFLBldgPGEHtlExCZ13 | Com-Iltg-dWatt-CFL_OSbldg | PGE | Htl | Ex | CZ13 | 1.6704 | 0.00019905 | 0 | 1.7504 | 0.00024907 | -0.0052012 | 1.6493 | 0.000195 | 0 | 1.7208 | 0.000244 | -0.0051201 |  | CFL | Bldg | 1670.4 | 0.19905 | 1649.3 | 0.195 | 1.0433 | 1.2513 | -0.0031044 | 1670 | 0.199 | 1650 | 0.195 | 1.04 | 1.25 | -0.0031
CFLBldgPGEHtlExCZ16 | Com-Iltg-dWatt-CFL_OSbldg | PGE | Htl | Ex | CZ16 | 1.6716 | 0.00019921 | 0 | 1.5316 | 0.00024326 | -0.0088671 | 1.6494 | 0.000195 | 0 | 1.5093 | 0.00023882 | -0.008721 |  | CFL | Bldg | 1671.6 | 0.19921 | 1649.4 | 0.195 | 0.91512 | 1.2247 | -0.0052876 | 1670 | 0.199 | 1650 | 0.195 | 0.915 | 1.22 | -0.00529
CFLBldgPGEHtlExIOU | Com-Iltg-dWatt-CFL_OSbldg | PGE | Htl | Ex | IOU | 1.6761 | 0.00019981 | 0 | 1.6874 | 0.00024685 | -0.0059792 | 1.6495 | 0.000195 | 0 | 1.6572 | 0.00024133 | -0.0058643 |  | CFL | Bldg | 1676.1 | 0.19981 | 1649.5 | 0.195 | 1.0047 | 1.2376 | -0.0035552 | 1680 | 0.2 | 1650 | 0.195 | 1 | 1.24 | -0.00356
CFLBldgPGEHtlNewCZ01 | Com-Iltg-dWatt-CFL_OSbldg | PGE | Htl | New | CZ01 | 1.64 | 0.000195 | 0 | 1.45 | 0.000233 | -0.00953 | 1.64 | 0.000195 | 0 | 1.45 | 0.000233 | -0.00953 |  | CFL | Bldg | 1640 | 0.195 | 1640 | 0.195 | 0.88415 | 1.1949 | -0.005811 | 1640 | 0.195 | 1640 | 0.195 | 0.884 | 1.19 | -0.00581
CFLBldgPGEHtlNewCZ02 | Com-Iltg-dWatt-CFL_OSbldg | PGE | Htl | New | CZ02 | 1.64 | 0.000195 | 0 | 1.6 | 0.000247 | -0.00745 | 1.64 | 0.000195 | 0 | 1.6 | 0.000247 | -0.00745 |  | CFL | Bldg | 1640 | 0.195 | 1640 | 0.195 | 0.97561 | 1.2667 | -0.0045427 | 1640 | 0.195 | 1640 | 0.195 | 0.976 | 1.27 | -0.00454
CFLBldgPGEHtlNewCZ03 | Com-Iltg-dWatt-CFL_OSbldg | PGE | Htl | New | CZ03 | 1.64 | 0.000195 | 0 | 1.59 | 0.00024 | -0.00681 | 1.64 | 0.000195 | 0 | 1.59 | 0.00024 | -0.00681 |  | CFL | Bldg | 1640 | 0.195 | 1640 | 0.195 | 0.96951 | 1.2308 | -0.0041524 | 1640 | 0.195 | 1640 | 0.195 | 0.97 | 1.23 | -0.00415
CFLBldgPGEHtlNewCZ04 | Com-Iltg-dWatt-CFL_OSbldg | PGE | Htl | New | CZ04 | 1.64 | 0.000195 | 0 | 1.67 | 0.000247 | -0.00588 | 1.64 | 0.000195 | 0 | 1.67 | 0.000247 | -0.00588 |  | CFL | Bldg | 1640 | 0.195 | 1640 | 0.195 | 1.0183 | 1.2667 | -0.0035854 | 1640 | 0.195 | 1640 | 0.195 | 1.02 | 1.27 | -0.00359
CFLBldgPGEHtlNewCZ05 | Com-Iltg-dWatt-CFL_OSbldg | PGE | Htl | New | CZ05 | 1.64 | 0.000195 | 0 | 1.59 | 0.000238 | -0.00724 | 1.64 | 0.000195 | 0 | 1.59 | 0.000238 | -0.00724 |  | CFL | Bldg | 1640 | 0.195 | 1640 | 0.195 | 0.96951 | 1.2205 | -0.0044146 | 1640 | 0.195 | 1640 | 0.195 | 0.97 | 1.22 | -0.00441
CFLBldgPGEHtlNewCZ11 | Com-Iltg-dWatt-CFL_OSbldg | PGE | Htl | New | CZ11 | 1.64 | 0.000195 | 0 | 1.68 | 0.000249 | -0.00647 | 1.64 | 0.000195 | 0 | 1.68 | 0.000249 | -0.00647 |  | CFL | Bldg | 1640 | 0.195 | 1640 | 0.195 | 1.0244 | 1.2769 | -0.0039451 | 1640 | 0.195 | 1640 | 0.195 | 1.02 | 1.28 | -0.00395
CFLBldgPGEHtlNewCZ12 | Com-Iltg-dWatt-CFL_OSbldg | PGE | Htl | New | CZ12 | 1.64 | 0.000195 | 0 | 1.66 | 0.000248 | -0.00654 | 1.64 | 0.000195 | 0 | 1.66 | 0.000248 | -0.00654 |  | CFL | Bldg | 1640 | 0.195 | 1640 | 0.195 | 1.0122 | 1.2718 | -0.0039878 | 1640 | 0.195 | 1640 | 0.195 | 1.01 | 1.27 | -0.00399
CFLBldgPGEHtlNewCZ13 | Com-Iltg-dWatt-CFL_OSbldg | PGE | Htl | New | CZ13 | 1.64 | 0.000195 | 0 | 1.69 | 0.000247 | -0.00593 | 1.64 | 0.000195 | 0 | 1.69 | 0.000247 | -0.00593 |  | CFL | Bldg | 1640 | 0.195 | 1640 | 0.195 | 1.0305 | 1.2667 | -0.0036159 | 1640 | 0.195 | 1640 | 0.195 | 1.03 | 1.27 | -0.00362
CFLBldgPGEHtlNewCZ16 | Com-Iltg-dWatt-CFL_OSbldg | PGE | Htl | New | CZ16 | 1.64 | 0.000195 | 0 | 1.48 | 0.00024 | -0.0107 | 1.64 | 0.000195 | 0 | 1.48 | 0.00024 | -0.0107 |  | CFL | Bldg | 1640 | 0.195 | 1640 | 0.195 | 0.90244 | 1.2308 | -0.0065244 | 1640 | 0.195 | 1640 | 0.195 | 0.902 | 1.23 | -0.00652
CFLBldgPGEHtlNewIOU | Com-Iltg-dWatt-CFL_OSbldg | PGE | Htl | New | IOU | 1.64 | 0.000195 | 0 | 1.6311 | 0.00024449 | -0.0066856 | 1.64 | 0.000195 | 0 | 1.6311 | 0.00024449 | -0.0066856 |  | CFL | Bldg | 1640 | 0.195 | 1640 | 0.195 | 0.99455 | 1.2538 | -0.0040766 | 1640 | 0.195 | 1640 | 0.195 | 0.995 | 1.25 | -0.00408
CFLBldgPGEMBTExCZ01 | Com-Iltg-dWatt-CFL_OSbldg | PGE | MBT | Ex | CZ01 | 3.0875 | 0.00077924 | 0 | 3.3275 | 0.00091909 | -0.003547 | 3.04 | 0.000765 | 0 | 3.28 | 0.000902 | -0.00349 |  | CFL | Bldg | 3087.5 | 0.77924 | 3040 | 0.765 | 1.0789 | 1.1791 | -0.001148 | 3090 | 0.779 | 3040 | 0.765 | 1.08 | 1.18 | -0.00115
CFLBldgPGEMBTExCZ02 | Com-Iltg-dWatt-CFL_OSbldg | PGE | MBT | Ex | CZ02 | 3.088 | 0.0007794 | 0 | 3.4276 | 0.00091931 | -0.0017888 | 3.04 | 0.000765 | 0 | 3.37 | 0.000903 | -0.00176 |  | CFL | Bldg | 3088 | 0.7794 | 3040 | 0.765 | 1.1086 | 1.1804 | -0.00057895 | 3090 | 0.779 | 3040 | 0.765 | 1.11 | 1.18 | -0.000579
CFLBldgPGEMBTExCZ03 | Com-Iltg-dWatt-CFL_OSbldg | PGE | MBT | Ex | CZ03 | 3.0884 | 0.00077953 | 0 | 3.4484 | 0.00092244 | -0.0015591 | 3.04 | 0.000765 | 0 | 3.4 | 0.000905 | -0.00153 |  | CFL | Bldg | 3088.4 | 0.77953 | 3040 | 0.765 | 1.1184 | 1.183 | -0.00050329 | 3090 | 0.78 | 3040 | 0.765 | 1.12 | 1.18 | -0.000503
CFLBldgPGEMBTExCZ04 | Com-Iltg-dWatt-CFL_OSbldg | PGE | MBT | Ex | CZ04 | 3.0878 | 0.00077934 | 0 | 3.4474 | 0.00093325 | -0.0011991 | 3.04 | 0.000765 | 0 | 3.39 | 0.000917 | -0.00118 |  | CFL | Bldg | 3087.8 | 0.77934 | 3040 | 0.765 | 1.1151 | 1.1987 | -0.00038816 | 3090 | 0.779 | 3040 | 0.765 | 1.12 | 1.2 | -0.000388
CFLBldgPGEMBTExCZ05 | Com-Iltg-dWatt-CFL_OSbldg | PGE | MBT | Ex | CZ05 | 3.0878 | 0.00077934 | 0 | 3.4274 | 0.00092325 | -0.00097829 | 3.04 | 0.000765 | 0 | 3.37 | 0.000907 | -0.000963 |  | CFL | Bldg | 3087.8 | 0.77934 | 3040 | 0.765 | 1.1086 | 1.1856 | -0.00031678 | 3090 | 0.779 | 3040 | 0.765 | 1.11 | 1.19 | -0.000317
CFLBldgPGEMBTExCZ11 | Com-Iltg-dWatt-CFL_OSbldg | PGE | MBT | Ex | CZ11 | 3.0944 | 0.00078133 | 0 | 3.4553 | 0.00094059 | -0.0019227 | 3.04 | 0.000765 | 0 | 3.3915 | 0.000921 | -0.00189 |  | CFL | Bldg | 3094.4 | 0.78133 | 3040 | 0.765 | 1.1156 | 1.2039 | -0.00062171 | 3090 | 0.781 | 3040 | 0.765 | 1.12 | 1.2 | -0.000622
CFLBldgPGEMBTExCZ12 | Com-Iltg-dWatt-CFL_OSbldg | PGE | MBT | Ex | CZ12 | 3.0936 | 0.00078109 | 0 | 3.4349 | 0.00091536 | -0.0018834 | 3.04 | 0.000765 | 0 | 3.38 | 0.000897 | -0.00185 |  | CFL | Bldg | 3093.6 | 0.78109 | 3040 | 0.765 | 1.1118 | 1.1725 | -0.00060855 | 3090 | 0.781 | 3040 | 0.765 | 1.11 | 1.17 | -0.000609
CFLBldgPGEMBTExCZ13 | Com-Iltg-dWatt-CFL_OSbldg | PGE | MBT | Ex | CZ13 | 3.0951 | 0.00078153 | 0 | 3.4661 | 0.00091767 | -0.0015837 | 3.04 | 0.000765 | 0 | 3.4 | 0.000898 | -0.00156 |  | CFL | Bldg | 3095.1 | 0.78153 | 3040 | 0.765 | 1.1184 | 1.1739 | -0.00051316 | 3100 | 0.782 | 3040 | 0.765 | 1.12 | 1.17 | -0.000513
CFLBldgPGEMBTExCZ16 | Com-Iltg-dWatt-CFL_OSbldg | PGE | MBT | Ex | CZ16 | 3.095 | 0.0007815 | 0 | 3.3144 | 0.00090086 | -0.0082324 | 3.04 | 0.000765 | 0 | 3.25 | 0.000882 | -0.0080816 |  | CFL | Bldg | 3095 | 0.7815 | 3040 | 0.765 | 1.0691 | 1.1529 | -0.0026584 | 3100 | 0.782 | 3040 | 0.765 | 1.07 | 1.15 | -0.00266
CFLBldgPGEMBTExIOU | Com-Iltg-dWatt-CFL_OSbldg | PGE | MBT | Ex | IOU | 3.0905 | 0.00078013 | 0 | 3.4439 | 0.00092292 | -0.0016658 | 3.04 | 0.000765 | 0 | 3.3887 | 0.00090523 | -0.001637 |  | CFL | Bldg | 3090.5 | 0.78013 | 3040 | 0.765 | 1.1147 | 1.1833 | -0.00053848 | 3090 | 0.78 | 3040 | 0.765 | 1.11 | 1.18 | -0.000538
CFLBldgPGEMBTNewCZ01 | Com-Iltg-dWatt-CFL_OSbldg | PGE | MBT | New | CZ01 | 3.04 | 0.000765 | 0 | 3.11 | 0.000866 | -0.00337 | 3.04 | 0.000765 | 0 | 3.11 | 0.000866 | -0.00337 |  | CFL | Bldg | 3040 | 0.765 | 3040 | 0.765 | 1.023 | 1.132 | -0.0011086 | 3040 | 0.765 | 3040 | 0.765 | 1.02 | 1.13 | -0.00111
CFLBldgPGEMBTNewCZ02 | Com-Iltg-dWatt-CFL_OSbldg | PGE | MBT | New | CZ02 | 3.04 | 0.000765 | 0 | 3.24 | 0.00094 | -0.0016 | 3.04 | 0.000765 | 0 | 3.24 | 0.00094 | -0.0016 |  | CFL | Bldg | 3040 | 0.765 | 3040 | 0.765 | 1.0658 | 1.2288 | -0.00052632 | 3040 | 0.765 | 3040 | 0.765 | 1.07 | 1.23 | -0.000526
CFLBldgPGEMBTNewCZ03 | Com-Iltg-dWatt-CFL_OSbldg | PGE | MBT | New | CZ03 | 3.04 | 0.000765 | 0 | 3.21 | 0.000911 | -0.00151 | 3.04 | 0.000765 | 0 | 3.21 | 0.000911 | -0.00151 |  | CFL | Bldg | 3040 | 0.765 | 3040 | 0.765 | 1.0559 | 1.1908 | -0.00049671 | 3040 | 0.765 | 3040 | 0.765 | 1.06 | 1.19 | -0.000497
CFLBldgPGEMBTNewCZ04 | Com-Iltg-dWatt-CFL_OSbldg | PGE | MBT | New | CZ04 | 3.04 | 0.000765 | 0 | 3.27 | 0.000931 | -0.00121 | 3.04 | 0.000765 | 0 | 3.27 | 0.000931 | -0.00121 |  | CFL | Bldg | 3040 | 0.765 | 3040 | 0.765 | 1.0757 | 1.217 | -0.00039803 | 3040 | 0.765 | 3040 | 0.765 | 1.08 | 1.22 | -0.000398
CFLBldgPGEMBTNewCZ05 | Com-Iltg-dWatt-CFL_OSbldg | PGE | MBT | New | CZ05 | 3.04 | 0.000765 | 0 | 3.23 | 0.000907 | -0.000805 | 3.04 | 0.000765 | 0 | 3.23 | 0.000907 | -0.000805 |  | CFL | Bldg | 3040 | 0.765 | 3040 | 0.765 | 1.0625 | 1.1856 | -0.0002648 | 3040 | 0.765 | 3040 | 0.765 | 1.06 | 1.19 | -0.000265
CFLBldgPGEMBTNewCZ11 | Com-Iltg-dWatt-CFL_OSbldg | PGE | MBT | New | CZ11 | 3.04 | 0.000765 | 0 | 3.3 | 0.000949 | -0.00167 | 3.04 | 0.000765 | 0 | 3.3 | 0.000949 | -0.00167 |  | CFL | Bldg | 3040 | 0.765 | 3040 | 0.765 | 1.0855 | 1.2405 | -0.00054934 | 3040 | 0.765 | 3040 | 0.765 | 1.09 | 1.24 | -0.000549
CFLBldgPGEMBTNewCZ12 | Com-Iltg-dWatt-CFL_OSbldg | PGE | MBT | New | CZ12 | 3.04 | 0.000765 | 0 | 3.28 | 0.000941 | -0.00145 | 3.04 | 0.000765 | 0 | 3.28 | 0.000941 | -0.00145 |  | CFL | Bldg | 3040 | 0.765 | 3040 | 0.765 | 1.0789 | 1.2301 | -0.00047697 | 3040 | 0.765 | 3040 | 0.765 | 1.08 | 1.23 | -0.000477
CFLBldgPGEMBTNewCZ13 | Com-Iltg-dWatt-CFL_OSbldg | PGE | MBT | New | CZ13 | 3.04 | 0.000765 | 0 | 3.32 | 0.000938 | -0.00135 | 3.04 | 0.000765 | 0 | 3.32 | 0.000938 | -0.00135 |  | CFL | Bldg | 3040 | 0.765 | 3040 | 0.765 | 1.0921 | 1.2261 | -0.00044408 | 3040 | 0.765 | 3040 | 0.765 | 1.09 | 1.23 | -0.000444
CFLBldgPGEMBTNewCZ16 | Com-Iltg-dWatt-CFL_OSbldg | PGE | MBT | New | CZ16 | 3.04 | 0.000765 | 0 | 3.18 | 0.000907 | -0.00626 | 3.04 | 0.000765 | 0 | 3.18 | 0.000907 | -0.00626 |  | CFL | Bldg | 3040 | 0.765 | 3040 | 0.765 | 1.0461 | 1.1856 | -0.0020592 | 3040 | 0.765 | 3040 | 0.765 | 1.05 | 1.19 | -0.00206
CFLBldgPGEMBTNewIOU | Com-Iltg-dWatt-CFL_OSbldg | PGE | MBT | New | IOU | 3.04 | 0.000765 | 0 | 3.2638 | 0.00093034 | -0.0014974 | 3.04 | 0.000765 | 0 | 3.2638 | 0.00093034 | -0.0014974 |  | CFL | Bldg | 3040 | 0.765 | 3040 | 0.765 | 1.0736 | 1.2161 | -0.00049255 | 3040 | 0.765 | 3040 | 0.765 | 1.07 | 1.22 | -0.000493
CFLBldgPGEMLIExCZ01 | Com-Iltg-dWatt-CFL_OSbldg | PGE | MLI | Ex | CZ01 | 2.58 | 0.00077737 | 0 | 2.5195 | 0.00088437 | -0.029695 | 2.58 | 0.00077595 | 0 | 2.5147 | 0.00088295 | -0.029647 |  | CFL | Bldg | 2580 | 0.77737 | 2580 | 0.77595 | 0.97469 | 1.1379 | -0.011491 | 2580 | 0.777 | 2580 | 0.776 | 0.975 | 1.14 | -0.0115
CFLBldgPGEMLIExCZ02 | Com-Iltg-dWatt-CFL_OSbldg | PGE | MLI | Ex | CZ02 | 2.58 | 0.00077744 | 0 | 2.69 | 0.00090144 | -0.0147 | 2.58 | 0.00077596 | 0 | 2.69 | 0.000899 | -0.0147 |  | CFL | Bldg | 2580 | 0.77744 | 2580 | 0.77596 | 1.0426 | 1.1586 | -0.0056977 | 2580 | 0.777 | 2580 | 0.776 | 1.04 | 1.16 | -0.0057
CFLBldgPGEMLIExCZ03 | Com-Iltg-dWatt-CFL_OSbldg | PGE | MLI | Ex | CZ03 | 2.58 | 0.000777 | 0 | 2.6897 | 0.000901 | -0.0136 | 2.58 | 0.00077597 | 0 | 2.6806 | 0.00089997 | -0.0136 |  | CFL | Bldg | 2580 | 0.777 | 2580 | 0.77597 | 1.039 | 1.1598 | -0.0052713 | 2580 | 0.777 | 2580 | 0.776 | 1.04 | 1.16 | -0.00527
CFLBldgPGEMLIExCZ04 | Com-Iltg-dWatt-CFL_OSbldg | PGE | MLI | Ex | CZ04 | 2.58 | 0.00077697 | 0 | 2.7196 | 0.00089707 | -0.011 | 2.58 | 0.00077596 | 0 | 2.7106 | 0.000896 | -0.011 |  | CFL | Bldg | 2580 | 0.77697 | 2580 | 0.77596 | 1.0506 | 1.1547 | -0.0042636 | 2580 | 0.777 | 2580 | 0.776 | 1.05 | 1.15 | -0.00426
CFLBldgPGEMLIExCZ05 | Com-Iltg-dWatt-CFL_OSbldg | PGE | MLI | Ex | CZ05 | 2.58 | 0.00077697 | 0 | 2.68 | 0.00089997 | -0.0126 | 2.58 | 0.00077596 | 0 | 2.68 | 0.00089806 | -0.0126 |  | CFL | Bldg | 2580 | 0.77697 | 2580 | 0.77596 | 1.0388 | 1.1574 | -0.0048837 | 2580 | 0.777 | 2580 | 0.776 | 1.04 | 1.16 | -0.00488
CFLBldgPGEMLIExCZ11 | Com-Iltg-dWatt-CFL_OSbldg | PGE | MLI | Ex | CZ11 | 2.58 | 0.00077687 | 0 | 2.7 | 0.00089987 | -0.0154 | 2.58 | 0.00077593 | 0 | 2.7 | 0.000898 | -0.0154 |  | CFL | Bldg | 2580 | 0.77687 | 2580 | 0.77593 | 1.0465 | 1.1573 | -0.005969 | 2580 | 0.777 | 2580 | 0.776 | 1.05 | 1.16 | -0.00597
CFLBldgPGEMLIExCZ12 | Com-Iltg-dWatt-CFL_OSbldg | PGE | MLI | Ex | CZ12 | 2.58 | 0.00077689 | 0 | 2.6995 | 0.00090489 | -0.014895 | 2.58 | 0.00077595 | 0 | 2.69 | 0.00090395 | -0.0148 |  | CFL | Bldg | 2580 | 0.77689 | 2580 | 0.77595 | 1.0426 | 1.165 | -0.0057364 | 2580 | 0.777 | 2580 | 0.776 | 1.04 | 1.17 | -0.00574
CFLBldgPGEMLIExCZ13 | Com-Iltg-dWatt-CFL_OSbldg | PGE | MLI | Ex | CZ13 | 2.58 | 0.00077689 | 0 | 2.7296 | 0.00088994 | -0.0134 | 2.58 | 0.00077596 | 0 | 2.7296 | 0.000889 | -0.0134 |  | CFL | Bldg | 2580 | 0.77689 | 2580 | 0.77596 | 1.058 | 1.1457 | -0.0051938 | 2580 | 0.777 | 2580 | 0.776 | 1.06 | 1.15 | -0.00519
CFLBldgPGEMLIExCZ16 | Com-Iltg-dWatt-CFL_OSbldg | PGE | MLI | Ex | CZ16 | 2.58 | 0.0007769 | 0 | 2.54 | 0.00088294 | -0.030996 | 2.58 | 0.00077596 | 0 | 2.54 | 0.000882 | -0.030902 |  | CFL | Bldg | 2580 | 0.7769 | 2580 | 0.77596 | 0.9845 | 1.1367 | -0.011977 | 2580 | 0.777 | 2580 | 0.776 | 0.985 | 1.14 | -0.012
CFLBldgPGEMLIExIOU | Com-Iltg-dWatt-CFL_OSbldg | PGE | MLI | Ex | IOU | 2.58 | 0.00077698 | 0 | 2.6994 | 0.00089932 | -0.013792 | 2.58 | 0.00077596 | 0 | 2.6928 | 0.00089815 | -0.013772 |  | CFL | Bldg | 2580 | 0.77698 | 2580 | 0.77596 | 1.0437 | 1.1575 | -0.005338 | 2580 | 0.777 | 2580 | 0.776 | 1.04 | 1.16 | -0.00534
CFLBldgPGEMLINewCZ01 | Com-Iltg-dWatt-CFL_OSbldg | PGE | MLI | New | CZ01 | 2.58 | 0.000775 | 0 | 2.45 | 0.000842 | -0.0395 | 2.58 | 0.000775 | 0 | 2.45 | 0.000842 | -0.0395 |  | CFL | Bldg | 2580 | 0.775 | 2580 | 0.775 | 0.94961 | 1.0865 | -0.01531 | 2580 | 0.775 | 2580 | 0.775 | 0.95 | 1.09 | -0.0153
CFLBldgPGEMLINewCZ02 | Com-Iltg-dWatt-CFL_OSbldg | PGE | MLI | New | CZ02 | 2.58 | 0.000775 | 0 | 2.6 | 0.000894 | -0.0218 | 2.58 | 0.000775 | 0 | 2.6 | 0.000894 | -0.0218 |  | CFL | Bldg | 2580 | 0.775 | 2580 | 0.775 | 1.0078 | 1.1535 | -0.0084496 | 2580 | 0.775 | 2580 | 0.775 | 1.01 | 1.15 | -0.00845
CFLBldgPGEMLINewCZ03 | Com-Iltg-dWatt-CFL_OSbldg | PGE | MLI | New | CZ03 | 2.58 | 0.000775 | 0 | 2.56 | 0.000903 | -0.0213 | 2.58 | 0.000775 | 0 | 2.56 | 0.000903 | -0.0213 |  | CFL | Bldg | 2580 | 0.775 | 2580 | 0.775 | 0.99225 | 1.1652 | -0.0082558 | 2580 | 0.775 | 2580 | 0.775 | 0.992 | 1.17 | -0.00826
CFLBldgPGEMLINewCZ04 | Com-Iltg-dWatt-CFL_OSbldg | PGE | MLI | New | CZ04 | 2.58 | 0.000775 | 0 | 2.63 | 0.000892 | -0.0172 | 2.58 | 0.000775 | 0 | 2.63 | 0.000892 | -0.0172 |  | CFL | Bldg | 2580 | 0.775 | 2580 | 0.775 | 1.0194 | 1.151 | -0.0066667 | 2580 | 0.775 | 2580 | 0.775 | 1.02 | 1.15 | -0.00667
CFLBldgPGEMLINewCZ05 | Com-Iltg-dWatt-CFL_OSbldg | PGE | MLI | New | CZ05 | 2.58 | 0.000775 | 0 | 2.55 | 0.000889 | -0.0208 | 2.58 | 0.000775 | 0 | 2.55 | 0.000889 | -0.0208 |  | CFL | Bldg | 2580 | 0.775 | 2580 | 0.775 | 0.98837 | 1.1471 | -0.008062 | 2580 | 0.775 | 2580 | 0.775 | 0.988 | 1.15 | -0.00806
CFLBldgPGEMLINewCZ11 | Com-Iltg-dWatt-CFL_OSbldg | PGE | MLI | New | CZ11 | 2.58 | 0.000775 | 0 | 2.7 | 0.000926 | -0.0183 | 2.58 | 0.000775 | 0 | 2.7 | 0.000926 | -0.0183 |  | CFL | Bldg | 2580 | 0.775 | 2580 | 0.775 | 1.0465 | 1.1948 | -0.007093 | 2580 | 0.775 | 2580 | 0.775 | 1.05 | 1.19 | -0.00709
CFLBldgPGEMLINewCZ12 | Com-Iltg-dWatt-CFL_OSbldg | PGE | MLI | New | CZ12 | 2.58 | 0.000775 | 0 | 2.66 | 0.000914 | -0.0199 | 2.58 | 0.000775 | 0 | 2.66 | 0.000914 | -0.0199 |  | CFL | Bldg | 2580 | 0.775 | 2580 | 0.775 | 1.031 | 1.1794 | -0.0077132 | 2580 | 0.775 | 2580 | 0.775 | 1.03 | 1.18 | -0.00771
CFLBldgPGEMLINewCZ13 | Com-Iltg-dWatt-CFL_OSbldg | PGE | MLI | New | CZ13 | 2.58 | 0.000775 | 0 | 2.73 | 0.000932 | -0.0172 | 2.58 | 0.000775 | 0 | 2.73 | 0.000932 | -0.0172 |  | CFL | Bldg | 2580 | 0.775 | 2580 | 0.775 | 1.0581 | 1.2026 | -0.0066667 | 2580 | 0.775 | 2580 | 0.775 | 1.06 | 1.2 | -0.00667
CFLBldgPGEMLINewCZ16 | Com-Iltg-dWatt-CFL_OSbldg | PGE | MLI | New | CZ16 | 2.58 | 0.000775 | 0 | 2.53 | 0.000881 | -0.0335 | 2.58 | 0.000775 | 0 | 2.53 | 0.000881 | -0.0335 |  | CFL | Bldg | 2580 | 0.775 | 2580 | 0.775 | 0.98062 | 1.1368 | -0.012984 | 2580 | 0.775 | 2580 | 0.775 | 0.981 | 1.14 | -0.013
CFLBldgPGEMLINewIOU | Com-Iltg-dWatt-CFL_OSbldg | PGE | MLI | New | IOU | 2.58 | 0.000775 | 0 | 2.6366 | 0.00090867 | -0.019641 | 2.58 | 0.000775 | 0 | 2.6366 | 0.00090867 | -0.019641 |  | CFL | Bldg | 2580 | 0.775 | 2580 | 0.775 | 1.0219 | 1.1725 | -0.0076128 | 2580 | 0.775 | 2580 | 0.775 | 1.02 | 1.17 | -0.00761
CFLBldgPGEMtlExCZ01 | Com-Iltg-dWatt-CFL_OSbldg | PGE | Mtl | Ex | CZ01 | 1.3675 | 0.00015069 | 0 | 1.3475 | 0.00017963 | -0.011781 | 1.33 | 0.000146 | 0 | 1.31 | 0.000174 | -0.0115 |  | CFL | Bldg | 1367.5 | 0.15069 | 1330 | 0.146 | 0.98496 | 1.1918 | -0.0086466 | 1370 | 0.151 | 1330 | 0.146 | 0.985 | 1.19 | -0.00865
CFLBldgPGEMtlExCZ02 | Com-Iltg-dWatt-CFL_OSbldg | PGE | Mtl | Ex | CZ02 | 1.3677 | 0.00015071 | 0 | 1.4276 | 0.00018569 | -0.0078072 | 1.33 | 0.000146 | 0 | 1.39 | 0.00018004 | -0.0076096 |  | CFL | Bldg | 1367.7 | 0.15071 | 1330 | 0.146 | 1.0451 | 1.2331 | -0.0057215 | 1370 | 0.151 | 1330 | 0.146 | 1.05 | 1.23 | -0.00572
CFLBldgPGEMtlExCZ03 | Com-Iltg-dWatt-CFL_OSbldg | PGE | Mtl | Ex | CZ03 | 1.3742 | 0.00015153 | 0 | 1.4442 | 0.00018264 | -0.0076052 | 1.33 | 0.000146 | 0 | 1.4 | 0.000176 | -0.0073786 |  | CFL | Bldg | 1374.2 | 0.15153 | 1330 | 0.146 | 1.0526 | 1.2055 | -0.0055479 | 1370 | 0.152 | 1330 | 0.146 | 1.05 | 1.21 | -0.00555
CFLBldgPGEMtlExCZ04 | Com-Iltg-dWatt-CFL_OSbldg | PGE | Mtl | Ex | CZ04 | 1.3736 | 0.00015146 | 0 | 1.4636 | 0.00018555 | -0.0062886 | 1.33 | 0.000146 | 0 | 1.42 | 0.000179 | -0.0060985 |  | CFL | Bldg | 1373.6 | 0.15146 | 1330 | 0.146 | 1.0677 | 1.226 | -0.0045853 | 1370 | 0.151 | 1330 | 0.146 | 1.07 | 1.23 | -0.00459
CFLBldgPGEMtlExCZ05 | Com-Iltg-dWatt-CFL_OSbldg | PGE | Mtl | Ex | CZ05 | 1.3736 | 0.00015146 | 0 | 1.4237 | 0.00018155 | -0.0080038 | 1.33 | 0.000146 | 0 | 1.38 | 0.000175 | -0.0077591 |  | CFL | Bldg | 1373.6 | 0.15146 | 1330 | 0.146 | 1.0376 | 1.1986 | -0.0058339 | 1370 | 0.151 | 1330 | 0.146 | 1.04 | 1.2 | -0.00583
CFLBldgPGEMtlExCZ11 | Com-Iltg-dWatt-CFL_OSbldg | PGE | Mtl | Ex | CZ11 | 1.3673 | 0.00015066 | 0 | 1.4673 | 0.00018759 | -0.0065684 | 1.33 | 0.000146 | 0 | 1.43 | 0.000182 | -0.00641 |  | CFL | Bldg | 1367.3 | 0.15066 | 1330 | 0.146 | 1.0752 | 1.2466 | -0.0048195 | 1370 | 0.151 | 1330 | 0.146 | 1.08 | 1.25 | -0.00482
CFLBldgPGEMtlExCZ12 | Com-Iltg-dWatt-CFL_OSbldg | PGE | Mtl | Ex | CZ12 | 1.3669 | 0.00015062 | 0 | 1.4569 | 0.00018754 | -0.0069362 | 1.33 | 0.000146 | 0 | 1.42 | 0.000182 | -0.00677 |  | CFL | Bldg | 1366.9 | 0.15062 | 1330 | 0.146 | 1.0677 | 1.2466 | -0.0050902 | 1370 | 0.151 | 1330 | 0.146 | 1.07 | 1.25 | -0.00509
CFLBldgPGEMtlExCZ13 | Com-Iltg-dWatt-CFL_OSbldg | PGE | Mtl | Ex | CZ13 | 1.3674 | 0.00015067 | 0 | 1.4874 | 0.00018756 | -0.0061488 | 1.33 | 0.000146 | 0 | 1.45 | 0.00018102 | -0.00599 |  | CFL | Bldg | 1367.4 | 0.15067 | 1330 | 0.146 | 1.0902 | 1.2399 | -0.0045038 | 1370 | 0.151 | 1330 | 0.146 | 1.09 | 1.24 | -0.0045
CFLBldgPGEMtlExCZ16 | Com-Iltg-dWatt-CFL_OSbldg | PGE | Mtl | Ex | CZ16 | 1.3674 | 0.00015068 | 0 | 1.3381 | 0.00018061 | -0.010481 | 1.33 | 0.000146 | 0 | 1.31 | 0.000175 | -0.0102 |  | CFL | Bldg | 1367.4 | 0.15068 | 1330 | 0.146 | 0.98496 | 1.1986 | -0.0076692 | 1370 | 0.151 | 1330 | 0.146 | 0.985 | 1.2 | -0.00767
CFLBldgPGEMtlExIOU | Com-Iltg-dWatt-CFL_OSbldg | PGE | Mtl | Ex | IOU | 1.3716 | 0.00015121 | 0 | 1.4477 | 0.00018437 | -0.0073103 | 1.33 | 0.000146 | 0 | 1.4062 | 0.00017805 | -0.0071045 |  | CFL | Bldg | 1371.6 | 0.15121 | 1330 | 0.146 | 1.0573 | 1.2195 | -0.0053417 | 1370 | 0.151 | 1330 | 0.146 | 1.06 | 1.22 | -0.00534
CFLBldgPGEMtlNewCZ01 | Com-Iltg-dWatt-CFL_OSbldg | PGE | Mtl | New | CZ01 | 1.33 | 0.000146 | 0 | 1.26 | 0.000174 | -0.0148 | 1.33 | 0.000146 | 0 | 1.26 | 0.000174 | -0.0148 |  | CFL | Bldg | 1330 | 0.146 | 1330 | 0.146 | 0.94737 | 1.1918 | -0.011128 | 1330 | 0.146 | 1330 | 0.146 | 0.947 | 1.19 | -0.0111
CFLBldgPGEMtlNewCZ02 | Com-Iltg-dWatt-CFL_OSbldg | PGE | Mtl | New | CZ02 | 1.33 | 0.000146 | 0 | 1.36 | 0.000185 | -0.00998 | 1.33 | 0.000146 | 0 | 1.36 | 0.000185 | -0.00998 |  | CFL | Bldg | 1330 | 0.146 | 1330 | 0.146 | 1.0226 | 1.2671 | -0.0075038 | 1330 | 0.146 | 1330 | 0.146 | 1.02 | 1.27 | -0.0075
CFLBldgPGEMtlNewCZ03 | Com-Iltg-dWatt-CFL_OSbldg | PGE | Mtl | New | CZ03 | 1.33 | 0.000146 | 0 | 1.37 | 0.000179 | -0.00938 | 1.33 | 0.000146 | 0 | 1.37 | 0.000179 | -0.00938 |  | CFL | Bldg | 1330 | 0.146 | 1330 | 0.146 | 1.0301 | 1.226 | -0.0070526 | 1330 | 0.146 | 1330 | 0.146 | 1.03 | 1.23 | -0.00705
CFLBldgPGEMtlNewCZ04 | Com-Iltg-dWatt-CFL_OSbldg | PGE | Mtl | New | CZ04 | 1.33 | 0.000146 | 0 | 1.41 | 0.000183 | -0.0079 | 1.33 | 0.000146 | 0 | 1.41 | 0.000183 | -0.0079 |  | CFL | Bldg | 1330 | 0.146 | 1330 | 0.146 | 1.0602 | 1.2534 | -0.0059398 | 1330 | 0.146 | 1330 | 0.146 | 1.06 | 1.25 | -0.00594
CFLBldgPGEMtlNewCZ05 | Com-Iltg-dWatt-CFL_OSbldg | PGE | Mtl | New | CZ05 | 1.33 | 0.000146 | 0 | 1.35 | 0.000177 | -0.0105 | 1.33 | 0.000146 | 0 | 1.35 | 0.000177 | -0.0105 |  | CFL | Bldg | 1330 | 0.146 | 1330 | 0.146 | 1.015 | 1.2123 | -0.0078947 | 1330 | 0.146 | 1330 | 0.146 | 1.02 | 1.21 | -0.00789
CFLBldgPGEMtlNewCZ11 | Com-Iltg-dWatt-CFL_OSbldg | PGE | Mtl | New | CZ11 | 1.33 | 0.000146 | 0 | 1.42 | 0.000187 | -0.00799 | 1.33 | 0.000146 | 0 | 1.42 | 0.000187 | -0.00799 |  | CFL | Bldg | 1330 | 0.146 | 1330 | 0.146 | 1.0677 | 1.2808 | -0.0060075 | 1330 | 0.146 | 1330 | 0.146 | 1.07 | 1.28 | -0.00601
CFLBldgPGEMtlNewCZ12 | Com-Iltg-dWatt-CFL_OSbldg | PGE | Mtl | New | CZ12 | 1.33 | 0.000146 | 0 | 1.41 | 0.000186 | -0.00835 | 1.33 | 0.000146 | 0 | 1.41 | 0.000186 | -0.00835 |  | CFL | Bldg | 1330 | 0.146 | 1330 | 0.146 | 1.0602 | 1.274 | -0.0062782 | 1330 | 0.146 | 1330 | 0.146 | 1.06 | 1.27 | -0.00628
CFLBldgPGEMtlNewCZ13 | Com-Iltg-dWatt-CFL_OSbldg | PGE | Mtl | New | CZ13 | 1.33 | 0.000146 | 0 | 1.43 | 0.000185 | -0.00751 | 1.33 | 0.000146 | 0 | 1.43 | 0.000185 | -0.00751 |  | CFL | Bldg | 1330 | 0.146 | 1330 | 0.146 | 1.0752 | 1.2671 | -0.0056466 | 1330 | 0.146 | 1330 | 0.146 | 1.08 | 1.27 | -0.00565
CFLBldgPGEMtlNewCZ16 | Com-Iltg-dWatt-CFL_OSbldg | PGE | Mtl | New | CZ16 | 1.33 | 0.000146 | 0 | 1.28 | 0.000178 | -0.0118 | 1.33 | 0.000146 | 0 | 1.28 | 0.000178 | -0.0118 |  | CFL | Bldg | 1330 | 0.146 | 1330 | 0.146 | 0.96241 | 1.2192 | -0.0088722 | 1330 | 0.146 | 1330 | 0.146 | 0.962 | 1.22 | -0.00887
CFLBldgPGEMtlNewIOU | Com-Iltg-dWatt-CFL_OSbldg | PGE | Mtl | New | IOU | 1.33 | 0.000146 | 0 | 1.3887 | 0.00018251 | -0.0088986 | 1.33 | 0.000146 | 0 | 1.3887 | 0.00018251 | -0.0088986 |  | CFL | Bldg | 1330 | 0.146 | 1330 | 0.146 | 1.0442 | 1.2501 | -0.0066907 | 1330 | 0.146 | 1330 | 0.146 | 1.04 | 1.25 | -0.00669
CFLBldgPGENrsExCZ01 | Com-Iltg-dWatt-CFL_OSbldg | PGE | Nrs | Ex | CZ01 | 3.5679 | 0.00056457 | 0 | 3.5078 | 0.00064453 | -0.072153 | 3.5201 | 0.00055501 | 0 | 3.46 | 0.00063402 | -0.071102 |  | CFL | Bldg | 3567.9 | 0.56457 | 3520.1 | 0.55501 | 0.98291 | 1.1423 | -0.020198 | 3570 | 0.565 | 3520 | 0.555 | 0.983 | 1.14 | -0.0202
CFLBldgPGENrsExCZ02 | Com-Iltg-dWatt-CFL_OSbldg | PGE | Nrs | Ex | CZ02 | 3.5676 | 0.0005645 | 0 | 3.6971 | 0.00070935 | -0.052161 | 3.5202 | 0.00055502 | 0 | 3.6497 | 0.00069702 | -0.051402 |  | CFL | Bldg | 3567.6 | 0.5645 | 3520.2 | 0.55502 | 1.0368 | 1.2558 | -0.014602 | 3570 | 0.565 | 3520 | 0.555 | 1.04 | 1.26 | -0.0146
CFLBldgPGENrsExCZ03 | Com-Iltg-dWatt-CFL_OSbldg | PGE | Nrs | Ex | CZ03 | 3.5794 | 0.00056683 | 0 | 3.6689 | 0.00069019 | -0.053025 | 3.5205 | 0.00055505 | 0 | 3.61 | 0.00067605 | -0.052105 |  | CFL | Bldg | 3579.4 | 0.56683 | 3520.5 | 0.55505 | 1.0254 | 1.218 | -0.0148 | 3580 | 0.567 | 3520 | 0.555 | 1.03 | 1.22 | -0.0148
CFLBldgPGENrsExCZ04 | Com-Iltg-dWatt-CFL_OSbldg | PGE | Nrs | Ex | CZ04 | 3.5807 | 0.00056709 | 0 | 3.7607 | 0.0007065 | -0.044797 | 3.5205 | 0.00055505 | 0 | 3.7005 | 0.00069136 | -0.044005 |  | CFL | Bldg | 3580.7 | 0.56709 | 3520.5 | 0.55505 | 1.0511 | 1.2456 | -0.0125 | 3580 | 0.567 | 3520 | 0.555 | 1.05 | 1.25 | -0.0125
CFLBldgPGENrsExCZ05 | Com-Iltg-dWatt-CFL_OSbldg | PGE | Nrs | Ex | CZ05 | 3.5807 | 0.00056709 | 0 | 3.6402 | 0.0006725 | -0.054443 | 3.5205 | 0.00055505 | 0 | 3.58 | 0.00065805 | -0.053505 |  | CFL | Bldg | 3580.7 | 0.56709 | 3520.5 | 0.55505 | 1.0169 | 1.1856 | -0.015198 | 3580 | 0.567 | 3520 | 0.555 | 1.02 | 1.19 | -0.0152
CFLBldgPGENrsExCZ11 | Com-Iltg-dWatt-CFL_OSbldg | PGE | Nrs | Ex | CZ11 | 3.5675 | 0.00056444 | 0 | 3.7969 | 0.00071431 | -0.043169 | 3.5206 | 0.00055506 | 0 | 3.75 | 0.00070306 | -0.042606 |  | CFL | Bldg | 3567.5 | 0.56444 | 3520.6 | 0.55506 | 1.0652 | 1.2666 | -0.012102 | 3570 | 0.564 | 3520 | 0.555 | 1.07 | 1.27 | -0.0121
CFLBldgPGENrsExCZ12 | Com-Iltg-dWatt-CFL_OSbldg | PGE | Nrs | Ex | CZ12 | 3.5675 | 0.00056443 | 0 | 3.7669 | 0.00071125 | -0.045362 | 3.5206 | 0.00055506 | 0 | 3.72 | 0.00069906 | -0.044706 |  | CFL | Bldg | 3567.5 | 0.56443 | 3520.6 | 0.55506 | 1.0566 | 1.2594 | -0.012698 | 3570 | 0.564 | 3520 | 0.555 | 1.06 | 1.26 | -0.0127
CFLBldgPGENrsExCZ13 | Com-Iltg-dWatt-CFL_OSbldg | PGE | Nrs | Ex | CZ13 | 3.5696 | 0.00056485 | 0 | 3.8189 | 0.00071185 | -0.041394 | 3.5206 | 0.00055506 | 0 | 3.77 | 0.00070006 | -0.040896 |  | CFL | Bldg | 3569.6 | 0.56485 | 3520.6 | 0.55506 | 1.0708 | 1.2612 | -0.011616 | 3570 | 0.565 | 3520 | 0.555 | 1.07 | 1.26 | -0.0116
CFLBldgPGENrsExCZ16 | Com-Iltg-dWatt-CFL_OSbldg | PGE | Nrs | Ex | CZ16 | 3.5696 | 0.00056488 | 0 | 3.5896 | 0.00068379 | -0.062886 | 3.5205 | 0.00055505 | 0 | 3.5405 | 0.00067109 | -0.062005 |  | CFL | Bldg | 3569.6 | 0.56488 | 3520.5 | 0.55505 | 1.0057 | 1.2091 | -0.017612 | 3570 | 0.565 | 3520 | 0.555 | 1.01 | 1.21 | -0.0176
CFLBldgPGENrsExIOU | Com-Iltg-dWatt-CFL_OSbldg | PGE | Nrs | Ex | IOU | 3.5733 | 0.0005656 | 0 | 3.7357 | 0.00070304 | -0.047894 | 3.5205 | 0.00055505 | 0 | 3.6829 | 0.00069 | -0.047156 |  | CFL | Bldg | 3573.3 | 0.5656 | 3520.5 | 0.55505 | 1.0461 | 1.2431 | -0.013395 | 3570 | 0.566 | 3520 | 0.555 | 1.05 | 1.24 | -0.0134
CFLBldgPGENrsNewCZ01 | Com-Iltg-dWatt-CFL_OSbldg | PGE | Nrs | New | CZ01 | 3.53 | 0.000556 | 0 | 3.35 | 0.000607 | -0.0776 | 3.53 | 0.000556 | 0 | 3.35 | 0.000607 | -0.0776 |  | CFL | Bldg | 3530 | 0.556 | 3530 | 0.556 | 0.94901 | 1.0917 | -0.021983 | 3530 | 0.556 | 3530 | 0.556 | 0.949 | 1.09 | -0.022
CFLBldgPGENrsNewCZ02 | Com-Iltg-dWatt-CFL_OSbldg | PGE | Nrs | New | CZ02 | 3.53 | 0.000556 | 0 | 3.53 | 0.000695 | -0.0546 | 3.53 | 0.000556 | 0 | 3.53 | 0.000695 | -0.0546 |  | CFL | Bldg | 3530 | 0.556 | 3530 | 0.556 | 1 | 1.25 | -0.015467 | 3530 | 0.556 | 3530 | 0.556 | 1 | 1.25 | -0.0155
CFLBldgPGENrsNewCZ03 | Com-Iltg-dWatt-CFL_OSbldg | PGE | Nrs | New | CZ03 | 3.53 | 0.000556 | 0 | 3.47 | 0.000683 | -0.0571 | 3.53 | 0.000556 | 0 | 3.47 | 0.000683 | -0.0571 |  | CFL | Bldg | 3530 | 0.556 | 3530 | 0.556 | 0.983 | 1.2284 | -0.016176 | 3530 | 0.556 | 3530 | 0.556 | 0.983 | 1.23 | -0.0162
CFLBldgPGENrsNewCZ04 | Com-Iltg-dWatt-CFL_OSbldg | PGE | Nrs | New | CZ04 | 3.53 | 0.000556 | 0 | 3.62 | 0.000695 | -0.0462 | 3.53 | 0.000556 | 0 | 3.62 | 0.000695 | -0.0462 |  | CFL | Bldg | 3530 | 0.556 | 3530 | 0.556 | 1.0255 | 1.25 | -0.013088 | 3530 | 0.556 | 3530 | 0.556 | 1.03 | 1.25 | -0.0131
CFLBldgPGENrsNewCZ05 | Com-Iltg-dWatt-CFL_OSbldg | PGE | Nrs | New | CZ05 | 3.53 | 0.000556 | 0 | 3.47 | 0.000659 | -0.0592 | 3.53 | 0.000556 | 0 | 3.47 | 0.000659 | -0.0592 |  | CFL | Bldg | 3530 | 0.556 | 3530 | 0.556 | 0.983 | 1.1853 | -0.016771 | 3530 | 0.556 | 3530 | 0.556 | 0.983 | 1.19 | -0.0168
CFLBldgPGENrsNewCZ11 | Com-Iltg-dWatt-CFL_OSbldg | PGE | Nrs | New | CZ11 | 3.53 | 0.000556 | 0 | 3.7 | 0.000704 | -0.0441 | 3.53 | 0.000556 | 0 | 3.7 | 0.000704 | -0.0441 |  | CFL | Bldg | 3530 | 0.556 | 3530 | 0.556 | 1.0482 | 1.2662 | -0.012493 | 3530 | 0.556 | 3530 | 0.556 | 1.05 | 1.27 | -0.0125
CFLBldgPGENrsNewCZ12 | Com-Iltg-dWatt-CFL_OSbldg | PGE | Nrs | New | CZ12 | 3.53 | 0.000556 | 0 | 3.65 | 0.000706 | -0.0462 | 3.53 | 0.000556 | 0 | 3.65 | 0.000706 | -0.0462 |  | CFL | Bldg | 3530 | 0.556 | 3530 | 0.556 | 1.034 | 1.2698 | -0.013088 | 3530 | 0.556 | 3530 | 0.556 | 1.03 | 1.27 | -0.0131
CFLBldgPGENrsNewCZ13 | Com-Iltg-dWatt-CFL_OSbldg | PGE | Nrs | New | CZ13 | 3.53 | 0.000556 | 0 | 3.71 | 0.000705 | -0.042 | 3.53 | 0.000556 | 0 | 3.71 | 0.000705 | -0.042 |  | CFL | Bldg | 3530 | 0.556 | 3530 | 0.556 | 1.051 | 1.268 | -0.011898 | 3530 | 0.556 | 3530 | 0.556 | 1.05 | 1.27 | -0.0119
CFLBldgPGENrsNewCZ16 | Com-Iltg-dWatt-CFL_OSbldg | PGE | Nrs | New | CZ16 | 3.53 | 0.000556 | 0 | 3.48 | 0.000674 | -0.0652 | 3.53 | 0.000556 | 0 | 3.48 | 0.000674 | -0.0652 |  | CFL | Bldg | 3530 | 0.556 | 3530 | 0.556 | 0.98584 | 1.2122 | -0.01847 | 3530 | 0.556 | 3530 | 0.556 | 0.986 | 1.21 | -0.0185
CFLBldgPGENrsNewIOU | Com-Iltg-dWatt-CFL_OSbldg | PGE | Nrs | New | IOU | 3.53 | 0.000556 | 0 | 3.6008 | 0.00069586 | -0.049207 | 3.53 | 0.000556 | 0 | 3.6008 | 0.00069586 | -0.049207 |  | CFL | Bldg | 3530 | 0.556 | 3530 | 0.556 | 1.0201 | 1.2516 | -0.01394 | 3530 | 0.556 | 3530 | 0.556 | 1.02 | 1.25 | -0.0139
CFLBldgPGEOfLExCZ01 | Com-Iltg-dWatt-CFL_OSbldg | PGE | OfL | Ex | CZ01 | 2.998 | 0.00062449 | 0 | 3.1978 | 0.00079236 | -0.027784 | 2.88 | 0.00059296 | 0 | 3.0796 | 0.00075199 | -0.026793 |  | CFL | Bldg | 2998 | 0.62449 | 2880 | 0.59296 | 1.0693 | 1.2682 | -0.0093031 | 3000 | 0.624 | 2880 | 0.593 | 1.07 | 1.27 | -0.0093
CFLBldgPGEOfLExCZ02 | Com-Iltg-dWatt-CFL_OSbldg | PGE | OfL | Ex | CZ02 | 2.9975 | 0.00062436 | 0 | 3.2873 | 0.00083411 | -0.020685 | 2.88 | 0.00059295 | 0 | 3.1691 | 0.00079189 | -0.0199 |  | CFL | Bldg | 2997.5 | 0.62436 | 2880 | 0.59295 | 1.1004 | 1.3355 | -0.0069097 | 3000 | 0.624 | 2880 | 0.593 | 1.1 | 1.34 | -0.00691
CFLBldgPGEOfLExCZ03 | Com-Iltg-dWatt-CFL_OSbldg | PGE | OfL | Ex | CZ03 | 3.0353 | 0.00063536 | 0 | 3.3227 | 0.00082661 | -0.019423 | 2.88 | 0.00059295 | 0 | 3.16 | 0.00077095 | -0.0184 |  | CFL | Bldg | 3035.3 | 0.63536 | 2880 | 0.59295 | 1.0972 | 1.3002 | -0.0063889 | 3040 | 0.635 | 2880 | 0.593 | 1.1 | 1.3 | -0.00639
CFLBldgPGEOfLExCZ04 | Com-Iltg-dWatt-CFL_OSbldg | PGE | OfL | Ex | CZ04 | 3.027 | 0.00063297 | 0 | 3.3526 | 0.00082748 | -0.017544 | 2.88 | 0.00059294 | 0 | 3.1963 | 0.00077525 | -0.0167 |  | CFL | Bldg | 3027 | 0.63297 | 2880 | 0.59294 | 1.1098 | 1.3075 | -0.0057986 | 3030 | 0.633 | 2880 | 0.593 | 1.11 | 1.31 | -0.0058
CFLBldgPGEOfLExCZ05 | Com-Iltg-dWatt-CFL_OSbldg | PGE | OfL | Ex | CZ05 | 3.0269 | 0.00063295 | 0 | 3.3094 | 0.00080521 | -0.019175 | 2.88 | 0.00059294 | 0 | 3.15 | 0.00075394 | -0.0183 |  | CFL | Bldg | 3026.9 | 0.63295 | 2880 | 0.59294 | 1.0937 | 1.2715 | -0.0063542 | 3030 | 0.633 | 2880 | 0.593 | 1.09 | 1.27 | -0.00635
CFLBldgPGEOfLExCZ11 | Com-Iltg-dWatt-CFL_OSbldg | PGE | OfL | Ex | CZ11 | 2.9903 | 0.00062232 | 0 | 3.3586 | 0.00083035 | -0.019835 | 2.88 | 0.00059292 | 0 | 3.2392 | 0.00079084 | -0.019192 |  | CFL | Bldg | 2990.3 | 0.62232 | 2880 | 0.59292 | 1.1247 | 1.3338 | -0.0066639 | 2990 | 0.622 | 2880 | 0.593 | 1.12 | 1.33 | -0.00666
CFLBldgPGEOfLExCZ12 | Com-Iltg-dWatt-CFL_OSbldg | PGE | OfL | Ex | CZ12 | 2.9906 | 0.0006224 | 0 | 3.3098 | 0.00082254 | -0.019037 | 2.88 | 0.00059292 | 0 | 3.1992 | 0.00078384 | -0.018392 |  | CFL | Bldg | 2990.6 | 0.6224 | 2880 | 0.59292 | 1.1108 | 1.322 | -0.0063861 | 2990 | 0.622 | 2880 | 0.593 | 1.11 | 1.32 | -0.00639
CFLBldgPGEOfLExCZ13 | Com-Iltg-dWatt-CFL_OSbldg | PGE | OfL | Ex | CZ13 | 2.9994 | 0.00062497 | 0 | 3.3994 | 0.00083691 | -0.018001 | 2.88 | 0.00059292 | 0 | 3.2692 | 0.00079384 | -0.0173 |  | CFL | Bldg | 2999.4 | 0.62497 | 2880 | 0.59292 | 1.1351 | 1.3389 | -0.0060069 | 3000 | 0.625 | 2880 | 0.593 | 1.14 | 1.34 | -0.00601
CFLBldgPGEOfLExCZ16 | Com-Iltg-dWatt-CFL_OSbldg | PGE | OfL | Ex | CZ16 | 3.0069 | 0.00062713 | 0 | 3.1282 | 0.00080669 | -0.035483 | 2.88 | 0.00059294 | 0 | 3 | 0.00076207 | -0.034 |  | CFL | Bldg | 3006.9 | 0.62713 | 2880 | 0.59294 | 1.0417 | 1.2852 | -0.011806 | 3010 | 0.627 | 2880 | 0.593 | 1.04 | 1.29 | -0.0118
CFLBldgPGEOfLExIOU | Com-Iltg-dWatt-CFL_OSbldg | PGE | OfL | Ex | IOU | 3.0218 | 0.00063145 | 0 | 3.3296 | 0.00082674 | -0.019018 | 2.88 | 0.00059294 | 0 | 3.1811 | 0.00077616 | -0.018127 |  | CFL | Bldg | 3021.8 | 0.63145 | 2880 | 0.59294 | 1.1046 | 1.309 | -0.0062941 | 3020 | 0.631 | 2880 | 0.593 | 1.1 | 1.31 | -0.00629
CFLBldgPGEOfLNewCZ01 | Com-Iltg-dWatt-CFL_OSbldg | PGE | OfL | New | CZ01 | 2.88 | 0.000592 | 0 | 3.05 | 0.00072 | -0.0174 | 2.88 | 0.000592 | 0 | 3.05 | 0.00072 | -0.0174 |  | CFL | Bldg | 2880 | 0.592 | 2880 | 0.592 | 1.059 | 1.2162 | -0.0060417 | 2880 | 0.592 | 2880 | 0.592 | 1.06 | 1.22 | -0.00604
CFLBldgPGEOfLNewCZ02 | Com-Iltg-dWatt-CFL_OSbldg | PGE | OfL | New | CZ02 | 2.88 | 0.000592 | 0 | 3.18 | 0.000733 | -0.0116 | 2.88 | 0.000592 | 0 | 3.18 | 0.000733 | -0.0116 |  | CFL | Bldg | 2880 | 0.592 | 2880 | 0.592 | 1.1042 | 1.2382 | -0.0040278 | 2880 | 0.592 | 2880 | 0.592 | 1.1 | 1.24 | -0.00403
CFLBldgPGEOfLNewCZ03 | Com-Iltg-dWatt-CFL_OSbldg | PGE | OfL | New | CZ03 | 2.88 | 0.000592 | 0 | 3.16 | 0.000731 | -0.0114 | 2.88 | 0.000592 | 0 | 3.16 | 0.000731 | -0.0114 |  | CFL | Bldg | 2880 | 0.592 | 2880 | 0.592 | 1.0972 | 1.2348 | -0.0039583 | 2880 | 0.592 | 2880 | 0.592 | 1.1 | 1.23 | -0.00396
CFLBldgPGEOfLNewCZ04 | Com-Iltg-dWatt-CFL_OSbldg | PGE | OfL | New | CZ04 | 2.88 | 0.000592 | 0 | 3.2 | 0.000735 | -0.0105 | 2.88 | 0.000592 | 0 | 3.2 | 0.000735 | -0.0105 |  | CFL | Bldg | 2880 | 0.592 | 2880 | 0.592 | 1.1111 | 1.2416 | -0.0036458 | 2880 | 0.592 | 2880 | 0.592 | 1.11 | 1.24 | -0.00365
CFLBldgPGEOfLNewCZ05 | Com-Iltg-dWatt-CFL_OSbldg | PGE | OfL | New | CZ05 | 2.88 | 0.000592 | 0 | 3.15 | 0.000716 | -0.0091 | 2.88 | 0.000592 | 0 | 3.15 | 0.000716 | -0.0091 |  | CFL | Bldg | 2880 | 0.592 | 2880 | 0.592 | 1.0937 | 1.2095 | -0.0031597 | 2880 | 0.592 | 2880 | 0.592 | 1.09 | 1.21 | -0.00316
CFLBldgPGEOfLNewCZ11 | Com-Iltg-dWatt-CFL_OSbldg | PGE | OfL | New | CZ11 | 2.88 | 0.000592 | 0 | 3.22 | 0.00074 | -0.00996 | 2.88 | 0.000592 | 0 | 3.22 | 0.00074 | -0.00996 |  | CFL | Bldg | 2880 | 0.592 | 2880 | 0.592 | 1.1181 | 1.25 | -0.0034583 | 2880 | 0.592 | 2880 | 0.592 | 1.12 | 1.25 | -0.00346
CFLBldgPGEOfLNewCZ12 | Com-Iltg-dWatt-CFL_OSbldg | PGE | OfL | New | CZ12 | 2.88 | 0.000592 | 0 | 3.2 | 0.000737 | -0.0112 | 2.88 | 0.000592 | 0 | 3.2 | 0.000737 | -0.0112 |  | CFL | Bldg | 2880 | 0.592 | 2880 | 0.592 | 1.1111 | 1.2449 | -0.0038889 | 2880 | 0.592 | 2880 | 0.592 | 1.11 | 1.24 | -0.00389
CFLBldgPGEOfLNewCZ13 | Com-Iltg-dWatt-CFL_OSbldg | PGE | OfL | New | CZ13 | 2.88 | 0.000592 | 0 | 3.23 | 0.000739 | -0.00976 | 2.88 | 0.000592 | 0 | 3.23 | 0.000739 | -0.00976 |  | CFL | Bldg | 2880 | 0.592 | 2880 | 0.592 | 1.1215 | 1.2483 | -0.0033889 | 2880 | 0.592 | 2880 | 0.592 | 1.12 | 1.25 | -0.00339
CFLBldgPGEOfLNewCZ16 | Com-Iltg-dWatt-CFL_OSbldg | PGE | OfL | New | CZ16 | 2.88 | 0.000592 | 0 | 3.07 | 0.000725 | -0.0244 | 2.88 | 0.000592 | 0 | 3.07 | 0.000725 | -0.0244 |  | CFL | Bldg | 2880 | 0.592 | 2880 | 0.592 | 1.066 | 1.2247 | -0.0084722 | 2880 | 0.592 | 2880 | 0.592 | 1.07 | 1.22 | -0.00847
CFLBldgPGEOfLNewIOU | Com-Iltg-dWatt-CFL_OSbldg | PGE | OfL | New | IOU | 2.88 | 0.000592 | 0 | 3.1848 | 0.00073385 | -0.011002 | 2.88 | 0.000592 | 0 | 3.1848 | 0.00073385 | -0.011002 |  | CFL | Bldg | 2880 | 0.592 | 2880 | 0.592 | 1.1058 | 1.2396 | -0.00382 | 2880 | 0.592 | 2880 | 0.592 | 1.11 | 1.24 | -0.00382
CFLBldgPGEOfSExCZ01 | Com-Iltg-dWatt-CFL_OSbldg | PGE | OfS | Ex | CZ01 | 2.9825 | 0.00067904 | 0 | 2.9925 | 0.00080523 | -0.018619 | 2.72 | 0.00059405 | 0 | 2.73 | 0.00070405 | -0.017 |  | CFL | Bldg | 2982.5 | 0.67904 | 2720 | 0.59405 | 1.0037 | 1.1852 | -0.00625 | 2980 | 0.679 | 2720 | 0.594 | 1 | 1.19 | -0.00625
CFLBldgPGEOfSExCZ02 | Com-Iltg-dWatt-CFL_OSbldg | PGE | OfS | Ex | CZ02 | 2.9795 | 0.00067807 | 0 | 3.1201 | 0.00082802 | -0.012095 | 2.72 | 0.00059406 | 0 | 2.85 | 0.00072506 | -0.011 |  | CFL | Bldg | 2979.5 | 0.67807 | 2720 | 0.59406 | 1.0478 | 1.2205 | -0.0040441 | 2980 | 0.678 | 2720 | 0.594 | 1.05 | 1.22 | -0.00404
CFLBldgPGEOfSExCZ03 | Com-Iltg-dWatt-CFL_OSbldg | PGE | OfS | Ex | CZ03 | 2.9653 | 0.00067329 | 0 | 3.0953 | 0.00082128 | -0.010249 | 2.72 | 0.00059404 | 0 | 2.85 | 0.00072409 | -0.0093902 |  | CFL | Bldg | 2965.3 | 0.67329 | 2720 | 0.59404 | 1.0478 | 1.2189 | -0.0034523 | 2970 | 0.673 | 2720 | 0.594 | 1.05 | 1.22 | -0.00345
CFLBldgPGEOfSExCZ04 | Com-Iltg-dWatt-CFL_OSbldg | PGE | OfS | Ex | CZ04 | 2.9649 | 0.00067315 | 0 | 3.1543 | 0.00082505 | -0.0082085 | 2.72 | 0.00059404 | 0 | 2.9 | 0.0007271 | -0.0075398 |  | CFL | Bldg | 2964.9 | 0.67315 | 2720 | 0.59404 | 1.0662 | 1.224 | -0.002772 | 2960 | 0.673 | 2720 | 0.594 | 1.07 | 1.22 | -0.00277
CFLBldgPGEOfSExCZ05 | Com-Iltg-dWatt-CFL_OSbldg | PGE | OfS | Ex | CZ05 | 2.9649 | 0.00067315 | 0 | 3.1143 | 0.00080516 | -0.0085273 | 2.72 | 0.00059404 | 0 | 2.86 | 0.00071004 | -0.0078398 |  | CFL | Bldg | 2964.9 | 0.67315 | 2720 | 0.59404 | 1.0515 | 1.1953 | -0.0028823 | 2960 | 0.673 | 2720 | 0.594 | 1.05 | 1.2 | -0.00288
CFLBldgPGEOfSExCZ11 | Com-Iltg-dWatt-CFL_OSbldg | PGE | OfS | Ex | CZ11 | 2.9652 | 0.00067329 | 0 | 3.1647 | 0.00082326 | -0.012637 | 2.72 | 0.00059406 | 0 | 2.9006 | 0.00072611 | -0.0116 |  | CFL | Bldg | 2965.2 | 0.67329 | 2720 | 0.59406 | 1.0664 | 1.2223 | -0.0042647 | 2970 | 0.673 | 2720 | 0.594 | 1.07 | 1.22 | -0.00426
CFLBldgPGEOfSExCZ12 | Com-Iltg-dWatt-CFL_OSbldg | PGE | OfS | Ex | CZ12 | 2.9644 | 0.00067301 | 0 | 3.1438 | 0.00082487 | -0.012234 | 2.72 | 0.00059406 | 0 | 2.8806 | 0.00072712 | -0.0112 |  | CFL | Bldg | 2964.4 | 0.67301 | 2720 | 0.59406 | 1.059 | 1.224 | -0.0041176 | 2960 | 0.673 | 2720 | 0.594 | 1.06 | 1.22 | -0.00412
CFLBldgPGEOfSExCZ13 | Com-Iltg-dWatt-CFL_OSbldg | PGE | OfS | Ex | CZ13 | 2.9983 | 0.0006844 | 0 | 3.2098 | 0.00082976 | -0.011662 | 2.72 | 0.00059406 | 0 | 2.91 | 0.00072006 | -0.0106 |  | CFL | Bldg | 2998.3 | 0.6844 | 2720 | 0.59406 | 1.0699 | 1.2121 | -0.0038971 | 3000 | 0.684 | 2720 | 0.594 | 1.07 | 1.21 | -0.0039
CFLBldgPGEOfSExCZ16 | Com-Iltg-dWatt-CFL_OSbldg | PGE | OfS | Ex | CZ16 | 3.0032 | 0.00068601 | 0 | 2.9737 | 0.00082362 | -0.023195 | 2.72 | 0.00059405 | 0 | 2.7 | 0.00071305 | -0.021005 |  | CFL | Bldg | 3003.2 | 0.68601 | 2720 | 0.59405 | 0.99265 | 1.2003 | -0.0077225 | 3000 | 0.686 | 2720 | 0.594 | 0.993 | 1.2 | -0.00772
CFLBldgPGEOfSExIOU | Com-Iltg-dWatt-CFL_OSbldg | PGE | OfS | Ex | IOU | 2.973 | 0.00067588 | 0 | 3.1437 | 0.00082449 | -0.011058 | 2.72 | 0.00059405 | 0 | 2.8786 | 0.00072407 | -0.010111 |  | CFL | Bldg | 2973 | 0.67588 | 2720 | 0.59405 | 1.0583 | 1.2189 | -0.0037171 | 2970 | 0.676 | 2720 | 0.594 | 1.06 | 1.22 | -0.00372
CFLBldgPGEOfSNewCZ01 | Com-Iltg-dWatt-CFL_OSbldg | PGE | OfS | New | CZ01 | 2.72 | 0.000595 | 0 | 2.67 | 0.0007 | -0.0157 | 2.72 | 0.000595 | 0 | 2.67 | 0.0007 | -0.0157 |  | CFL | Bldg | 2720 | 0.595 | 2720 | 0.595 | 0.98162 | 1.1765 | -0.0057721 | 2720 | 0.595 | 2720 | 0.595 | 0.982 | 1.18 | -0.00577
CFLBldgPGEOfSNewCZ02 | Com-Iltg-dWatt-CFL_OSbldg | PGE | OfS | New | CZ02 | 2.72 | 0.000595 | 0 | 2.84 | 0.00074 | -0.00847 | 2.72 | 0.000595 | 0 | 2.84 | 0.00074 | -0.00847 |  | CFL | Bldg | 2720 | 0.595 | 2720 | 0.595 | 1.0441 | 1.2437 | -0.003114 | 2720 | 0.595 | 2720 | 0.595 | 1.04 | 1.24 | -0.00311
CFLBldgPGEOfSNewCZ03 | Com-Iltg-dWatt-CFL_OSbldg | PGE | OfS | New | CZ03 | 2.72 | 0.000595 | 0 | 2.8 | 0.000722 | -0.00923 | 2.72 | 0.000595 | 0 | 2.8 | 0.000722 | -0.00923 |  | CFL | Bldg | 2720 | 0.595 | 2720 | 0.595 | 1.0294 | 1.2134 | -0.0033934 | 2720 | 0.595 | 2720 | 0.595 | 1.03 | 1.21 | -0.00339
CFLBldgPGEOfSNewCZ04 | Com-Iltg-dWatt-CFL_OSbldg | PGE | OfS | New | CZ04 | 2.72 | 0.000595 | 0 | 2.87 | 0.000736 | -0.00676 | 2.72 | 0.000595 | 0 | 2.87 | 0.000736 | -0.00676 |  | CFL | Bldg | 2720 | 0.595 | 2720 | 0.595 | 1.0551 | 1.237 | -0.0024853 | 2720 | 0.595 | 2720 | 0.595 | 1.06 | 1.24 | -0.00249
CFLBldgPGEOfSNewCZ05 | Com-Iltg-dWatt-CFL_OSbldg | PGE | OfS | New | CZ05 | 2.72 | 0.000595 | 0 | 2.82 | 0.00071 | -0.00733 | 2.72 | 0.000595 | 0 | 2.82 | 0.00071 | -0.00733 |  | CFL | Bldg | 2720 | 0.595 | 2720 | 0.595 | 1.0368 | 1.1933 | -0.0026949 | 2720 | 0.595 | 2720 | 0.595 | 1.04 | 1.19 | -0.00269
CFLBldgPGEOfSNewCZ11 | Com-Iltg-dWatt-CFL_OSbldg | PGE | OfS | New | CZ11 | 2.72 | 0.000595 | 0 | 2.9 | 0.000747 | -0.00937 | 2.72 | 0.000595 | 0 | 2.9 | 0.000747 | -0.00937 |  | CFL | Bldg | 2720 | 0.595 | 2720 | 0.595 | 1.0662 | 1.2555 | -0.0034449 | 2720 | 0.595 | 2720 | 0.595 | 1.07 | 1.26 | -0.00344
CFLBldgPGEOfSNewCZ12 | Com-Iltg-dWatt-CFL_OSbldg | PGE | OfS | New | CZ12 | 2.72 | 0.000595 | 0 | 2.88 | 0.000743 | -0.00907 | 2.72 | 0.000595 | 0 | 2.88 | 0.000743 | -0.00907 |  | CFL | Bldg | 2720 | 0.595 | 2720 | 0.595 | 1.0588 | 1.2487 | -0.0033346 | 2720 | 0.595 | 2720 | 0.595 | 1.06 | 1.25 | -0.00333
CFLBldgPGEOfSNewCZ13 | Com-Iltg-dWatt-CFL_OSbldg | PGE | OfS | New | CZ13 | 2.72 | 0.000595 | 0 | 2.91 | 0.000739 | -0.00863 | 2.72 | 0.000595 | 0 | 2.91 | 0.000739 | -0.00863 |  | CFL | Bldg | 2720 | 0.595 | 2720 | 0.595 | 1.0699 | 1.242 | -0.0031728 | 2720 | 0.595 | 2720 | 0.595 | 1.07 | 1.24 | -0.00317
CFLBldgPGEOfSNewCZ16 | Com-Iltg-dWatt-CFL_OSbldg | PGE | OfS | New | CZ16 | 2.72 | 0.000595 | 0 | 2.7 | 0.000719 | -0.0196 | 2.72 | 0.000595 | 0 | 2.7 | 0.000719 | -0.0196 |  | CFL | Bldg | 2720 | 0.595 | 2720 | 0.595 | 0.99265 | 1.2084 | -0.0072059 | 2720 | 0.595 | 2720 | 0.595 | 0.993 | 1.21 | -0.00721
CFLBldgPGEOfSNewIOU | Com-Iltg-dWatt-CFL_OSbldg | PGE | OfS | New | IOU | 2.72 | 0.000595 | 0 | 2.8603 | 0.00073488 | -0.0087204 | 2.72 | 0.000595 | 0 | 2.8603 | 0.00073488 | -0.0087204 |  | CFL | Bldg | 2720 | 0.595 | 2720 | 0.595 | 1.0516 | 1.2351 | -0.003206 | 2720 | 0.595 | 2720 | 0.595 | 1.05 | 1.24 | -0.00321
CFLBldgPGERFFExCZ01 | Com-Iltg-dWatt-CFL_OSbldg | PGE | RFF | Ex | CZ01 | 4.81 | 0.000808 | 0 | 4.69 | 0.000918 | -0.056706 | 4.81 | 0.000808 | 0 | 4.69 | 0.000918 | -0.056706 |  | CFL | Bldg | 4810 | 0.808 | 4810 | 0.808 | 0.97505 | 1.1361 | -0.011789 | 4810 | 0.808 | 4810 | 0.808 | 0.975 | 1.14 | -0.0118
CFLBldgPGERFFExCZ02 | Com-Iltg-dWatt-CFL_OSbldg | PGE | RFF | Ex | CZ02 | 4.81 | 0.000808 | 0 | 4.97 | 0.000938 | -0.0368 | 4.81 | 0.000808 | 0 | 4.97 | 0.000938 | -0.0368 |  | CFL | Bldg | 4810 | 0.808 | 4810 | 0.808 | 1.0333 | 1.1609 | -0.0076507 | 4810 | 0.808 | 4810 | 0.808 | 1.03 | 1.16 | -0.00765
CFLBldgPGERFFExCZ03 | Com-Iltg-dWatt-CFL_OSbldg | PGE | RFF | Ex | CZ03 | 4.81 | 0.000808 | 0 | 4.9102 | 0.000932 | -0.039002 | 4.81 | 0.000808 | 0 | 4.9102 | 0.000932 | -0.039002 |  | CFL | Bldg | 4810 | 0.808 | 4810 | 0.808 | 1.0208 | 1.1535 | -0.0081086 | 4810 | 0.808 | 4810 | 0.808 | 1.02 | 1.15 | -0.00811
CFLBldgPGERFFExCZ04 | Com-Iltg-dWatt-CFL_OSbldg | PGE | RFF | Ex | CZ04 | 4.81 | 0.000808 | 0 | 5.04 | 0.000937 | -0.031 | 4.81 | 0.000808 | 0 | 5.04 | 0.000937 | -0.031 |  | CFL | Bldg | 4810 | 0.808 | 4810 | 0.808 | 1.0478 | 1.1597 | -0.0064449 | 4810 | 0.808 | 4810 | 0.808 | 1.05 | 1.16 | -0.00644
CFLBldgPGERFFExCZ05 | Com-Iltg-dWatt-CFL_OSbldg | PGE | RFF | Ex | CZ05 | 4.81 | 0.000808 | 0 | 4.89 | 0.000923 | -0.0394 | 4.81 | 0.000808 | 0 | 4.89 | 0.000923 | -0.0394 |  | CFL | Bldg | 4810 | 0.808 | 4810 | 0.808 | 1.0166 | 1.1423 | -0.0081913 | 4810 | 0.808 | 4810 | 0.808 | 1.02 | 1.14 | -0.00819
CFLBldgPGERFFExCZ11 | Com-Iltg-dWatt-CFL_OSbldg | PGE | RFF | Ex | CZ11 | 4.81 | 0.000808 | 0 | 5.07 | 0.000956 | -0.0303 | 4.81 | 0.000808 | 0 | 5.07 | 0.000956 | -0.0303 |  | CFL | Bldg | 4810 | 0.808 | 4810 | 0.808 | 1.0541 | 1.1832 | -0.0062994 | 4810 | 0.808 | 4810 | 0.808 | 1.05 | 1.18 | -0.0063
CFLBldgPGERFFExCZ12 | Com-Iltg-dWatt-CFL_OSbldg | PGE | RFF | Ex | CZ12 | 4.81 | 0.000808 | 0 | 5.04 | 0.000946 | -0.0317 | 4.81 | 0.000808 | 0 | 5.04 | 0.000946 | -0.0317 |  | CFL | Bldg | 4810 | 0.808 | 4810 | 0.808 | 1.0478 | 1.1708 | -0.0065904 | 4810 | 0.808 | 4810 | 0.808 | 1.05 | 1.17 | -0.00659
CFLBldgPGERFFExCZ13 | Com-Iltg-dWatt-CFL_OSbldg | PGE | RFF | Ex | CZ13 | 4.81 | 0.000808 | 0 | 5.08 | 0.000942 | -0.029 | 4.81 | 0.000808 | 0 | 5.08 | 0.000942 | -0.029 |  | CFL | Bldg | 4810 | 0.808 | 4810 | 0.808 | 1.0561 | 1.1658 | -0.0060291 | 4810 | 0.808 | 4810 | 0.808 | 1.06 | 1.17 | -0.00603
CFLBldgPGERFFExCZ16 | Com-Iltg-dWatt-CFL_OSbldg | PGE | RFF | Ex | CZ16 | 4.81 | 0.000808 | 0 | 4.72 | 0.000929 | -0.0553 | 4.81 | 0.000808 | 0 | 4.72 | 0.000929 | -0.0553 |  | CFL | Bldg | 4810 | 0.808 | 4810 | 0.808 | 0.98129 | 1.1498 | -0.011497 | 4810 | 0.808 | 4810 | 0.808 | 0.981 | 1.15 | -0.0115
CFLBldgPGERFFExIOU | Com-Iltg-dWatt-CFL_OSbldg | PGE | RFF | Ex | IOU | 4.81 | 0.000808 | 0 | 4.9886 | 0.00093854 | -0.034655 | 4.81 | 0.000808 | 0 | 4.9886 | 0.00093854 | -0.034655 |  | CFL | Bldg | 4810 | 0.808 | 4810 | 0.808 | 1.0371 | 1.1616 | -0.0072048 | 4810 | 0.808 | 4810 | 0.808 | 1.04 | 1.16 | -0.0072
CFLBldgPGERFFNewCZ01 | Com-Iltg-dWatt-CFL_OSbldg | PGE | RFF | New | CZ01 | 4.81 | 0.000808 | 0 | 4.52 | 0.000879 | -0.0596 | 4.81 | 0.000808 | 0 | 4.52 | 0.000879 | -0.0596 |  | CFL | Bldg | 4810 | 0.808 | 4810 | 0.808 | 0.93971 | 1.0879 | -0.012391 | 4810 | 0.808 | 4810 | 0.808 | 0.94 | 1.09 | -0.0124
CFLBldgPGERFFNewCZ02 | Com-Iltg-dWatt-CFL_OSbldg | PGE | RFF | New | CZ02 | 4.81 | 0.000808 | 0 | 4.86 | 0.000974 | -0.0437 | 4.81 | 0.000808 | 0 | 4.86 | 0.000974 | -0.0437 |  | CFL | Bldg | 4810 | 0.808 | 4810 | 0.808 | 1.0104 | 1.2054 | -0.0090852 | 4810 | 0.808 | 4810 | 0.808 | 1.01 | 1.21 | -0.00909
CFLBldgPGERFFNewCZ03 | Com-Iltg-dWatt-CFL_OSbldg | PGE | RFF | New | CZ03 | 4.81 | 0.000808 | 0 | 4.76 | 0.000945 | -0.0445 | 4.81 | 0.000808 | 0 | 4.76 | 0.000945 | -0.0445 |  | CFL | Bldg | 4810 | 0.808 | 4810 | 0.808 | 0.98961 | 1.1696 | -0.0092516 | 4810 | 0.808 | 4810 | 0.808 | 0.99 | 1.17 | -0.00925
CFLBldgPGERFFNewCZ04 | Com-Iltg-dWatt-CFL_OSbldg | PGE | RFF | New | CZ04 | 4.81 | 0.000808 | 0 | 4.94 | 0.000964 | -0.0368 | 4.81 | 0.000808 | 0 | 4.94 | 0.000964 | -0.0368 |  | CFL | Bldg | 4810 | 0.808 | 4810 | 0.808 | 1.027 | 1.1931 | -0.0076507 | 4810 | 0.808 | 4810 | 0.808 | 1.03 | 1.19 | -0.00765
CFLBldgPGERFFNewCZ05 | Com-Iltg-dWatt-CFL_OSbldg | PGE | RFF | New | CZ05 | 4.81 | 0.000808 | 0 | 4.76 | 0.000932 | -0.0394 | 4.81 | 0.000808 | 0 | 4.76 | 0.000932 | -0.0394 |  | CFL | Bldg | 4810 | 0.808 | 4810 | 0.808 | 0.98961 | 1.1535 | -0.0081913 | 4810 | 0.808 | 4810 | 0.808 | 0.99 | 1.15 | -0.00819
CFLBldgPGERFFNewCZ11 | Com-Iltg-dWatt-CFL_OSbldg | PGE | RFF | New | CZ11 | 4.81 | 0.000808 | 0 | 5.05 | 0.000996 | -0.0332 | 4.81 | 0.000808 | 0 | 5.05 | 0.000996 | -0.0332 |  | CFL | Bldg | 4810 | 0.808 | 4810 | 0.808 | 1.0499 | 1.2327 | -0.0069023 | 4810 | 0.808 | 4810 | 0.808 | 1.05 | 1.23 | -0.0069
CFLBldgPGERFFNewCZ12 | Com-Iltg-dWatt-CFL_OSbldg | PGE | RFF | New | CZ12 | 4.81 | 0.000808 | 0 | 5 | 0.000986 | -0.039 | 4.81 | 0.000808 | 0 | 5 | 0.000986 | -0.039 |  | CFL | Bldg | 4810 | 0.808 | 4810 | 0.808 | 1.0395 | 1.2203 | -0.0081081 | 4810 | 0.808 | 4810 | 0.808 | 1.04 | 1.22 | -0.00811
CFLBldgPGERFFNewCZ13 | Com-Iltg-dWatt-CFL_OSbldg | PGE | RFF | New | CZ13 | 4.81 | 0.000808 | 0 | 5.06 | 0.000984 | -0.0346 | 4.81 | 0.000808 | 0 | 5.06 | 0.000984 | -0.0346 |  | CFL | Bldg | 4810 | 0.808 | 4810 | 0.808 | 1.052 | 1.2178 | -0.0071933 | 4810 | 0.808 | 4810 | 0.808 | 1.05 | 1.22 | -0.00719
CFLBldgPGERFFNewCZ16 | Com-Iltg-dWatt-CFL_OSbldg | PGE | RFF | New | CZ16 | 4.81 | 0.000808 | 0 | 4.68 | 0.000952 | -0.0615 | 4.81 | 0.000808 | 0 | 4.68 | 0.000952 | -0.0615 |  | CFL | Bldg | 4810 | 0.808 | 4810 | 0.808 | 0.97297 | 1.1782 | -0.012786 | 4810 | 0.808 | 4810 | 0.808 | 0.973 | 1.18 | -0.0128
CFLBldgPGERFFNewIOU | Com-Iltg-dWatt-CFL_OSbldg | PGE | RFF | New | IOU | 4.81 | 0.000808 | 0 | 4.9059 | 0.000967 | -0.040184 | 4.81 | 0.000808 | 0 | 4.9059 | 0.000967 | -0.040184 |  | CFL | Bldg | 4810 | 0.808 | 4810 | 0.808 | 1.0199 | 1.1968 | -0.0083542 | 4810 | 0.808 | 4810 | 0.808 | 1.02 | 1.2 | -0.00835
CFLBldgPGERSDExCZ01 | Com-Iltg-dWatt-CFL_OSbldg | PGE | RSD | Ex | CZ01 | 4.83 | 0.0008 | 0 | 4.6311 | 0.000938 | -0.060311 | 4.83 | 0.0008 | 0 | 4.6311 | 0.000938 | -0.060311 |  | CFL | Bldg | 4830 | 0.8 | 4830 | 0.8 | 0.95882 | 1.1725 | -0.012487 | 4830 | 0.8 | 4830 | 0.8 | 0.959 | 1.17 | -0.0125
CFLBldgPGERSDExCZ02 | Com-Iltg-dWatt-CFL_OSbldg | PGE | RSD | Ex | CZ02 | 4.83 | 0.0008 | 0 | 5.0016 | 0.000938 | -0.0354 | 4.83 | 0.0008 | 0 | 5.0016 | 0.000938 | -0.0354 |  | CFL | Bldg | 4830 | 0.8 | 4830 | 0.8 | 1.0355 | 1.1725 | -0.0073292 | 4830 | 0.8 | 4830 | 0.8 | 1.04 | 1.17 | -0.00733
CFLBldgPGERSDExCZ03 | Com-Iltg-dWatt-CFL_OSbldg | PGE | RSD | Ex | CZ03 | 4.83 | 0.0008 | 0 | 4.94 | 0.000939 | -0.0396 | 4.83 | 0.0008 | 0 | 4.94 | 0.000939 | -0.0396 |  | CFL | Bldg | 4830 | 0.8 | 4830 | 0.8 | 1.0228 | 1.1738 | -0.0081988 | 4830 | 0.8 | 4830 | 0.8 | 1.02 | 1.17 | -0.0082
CFLBldgPGERSDExCZ04 | Com-Iltg-dWatt-CFL_OSbldg | PGE | RSD | Ex | CZ04 | 4.83 | 0.0008 | 0 | 5.0902 | 0.000942 | -0.0294 | 4.83 | 0.0008 | 0 | 5.0902 | 0.000942 | -0.0294 |  | CFL | Bldg | 4830 | 0.8 | 4830 | 0.8 | 1.0539 | 1.1775 | -0.006087 | 4830 | 0.8 | 4830 | 0.8 | 1.05 | 1.18 | -0.00609
CFLBldgPGERSDExCZ05 | Com-Iltg-dWatt-CFL_OSbldg | PGE | RSD | Ex | CZ05 | 4.83 | 0.0008 | 0 | 4.9502 | 0.000932 | -0.0382 | 4.83 | 0.0008 | 0 | 4.9502 | 0.000932 | -0.0382 |  | CFL | Bldg | 4830 | 0.8 | 4830 | 0.8 | 1.0249 | 1.165 | -0.0079089 | 4830 | 0.8 | 4830 | 0.8 | 1.02 | 1.17 | -0.00791
CFLBldgPGERSDExCZ11 | Com-Iltg-dWatt-CFL_OSbldg | PGE | RSD | Ex | CZ11 | 4.83 | 0.0008 | 0 | 5.11 | 0.000947 | -0.0306 | 4.83 | 0.0008 | 0 | 5.11 | 0.000947 | -0.0306 |  | CFL | Bldg | 4830 | 0.8 | 4830 | 0.8 | 1.058 | 1.1838 | -0.0063354 | 4830 | 0.8 | 4830 | 0.8 | 1.06 | 1.18 | -0.00634
CFLBldgPGERSDExCZ12 | Com-Iltg-dWatt-CFL_OSbldg | PGE | RSD | Ex | CZ12 | 4.83 | 0.0008 | 0 | 5.06 | 0.000917 | -0.0316 | 4.83 | 0.0008 | 0 | 5.06 | 0.000917 | -0.0316 |  | CFL | Bldg | 4830 | 0.8 | 4830 | 0.8 | 1.0476 | 1.1463 | -0.0065424 | 4830 | 0.8 | 4830 | 0.8 | 1.05 | 1.15 | -0.00654
CFLBldgPGERSDExCZ13 | Com-Iltg-dWatt-CFL_OSbldg | PGE | RSD | Ex | CZ13 | 4.83 | 0.0008 | 0 | 5.14 | 0.000943 | -0.029 | 4.83 | 0.0008 | 0 | 5.14 | 0.000943 | -0.029 |  | CFL | Bldg | 4830 | 0.8 | 4830 | 0.8 | 1.0642 | 1.1788 | -0.0060041 | 4830 | 0.8 | 4830 | 0.8 | 1.06 | 1.18 | -0.006
CFLBldgPGERSDExCZ16 | Com-Iltg-dWatt-CFL_OSbldg | PGE | RSD | Ex | CZ16 | 4.83 | 0.0008 | 0 | 4.71 | 0.000916 | -0.0541 | 4.83 | 0.0008 | 0 | 4.71 | 0.000916 | -0.0541 |  | CFL | Bldg | 4830 | 0.8 | 4830 | 0.8 | 0.97516 | 1.145 | -0.011201 | 4830 | 0.8 | 4830 | 0.8 | 0.975 | 1.15 | -0.0112
CFLBldgPGERSDExIOU | Com-Iltg-dWatt-CFL_OSbldg | PGE | RSD | Ex | IOU | 4.83 | 0.0008 | 0 | 5.0234 | 0.00093527 | -0.03453 | 4.83 | 0.0008 | 0 | 5.0234 | 0.00093527 | -0.03453 |  | CFL | Bldg | 4830 | 0.8 | 4830 | 0.8 | 1.04 | 1.1691 | -0.007149 | 4830 | 0.8 | 4830 | 0.8 | 1.04 | 1.17 | -0.00715
CFLBldgPGERSDNewCZ01 | Com-Iltg-dWatt-CFL_OSbldg | PGE | RSD | New | CZ01 | 4.83 | 0.0008 | 0 | 4.61 | 0.00091 | -0.0146 | 4.83 | 0.0008 | 0 | 4.61 | 0.00091 | -0.0146 |  | CFL | Bldg | 4830 | 0.8 | 4830 | 0.8 | 0.95445 | 1.1375 | -0.0030228 | 4830 | 0.8 | 4830 | 0.8 | 0.954 | 1.14 | -0.00302
CFLBldgPGERSDNewCZ02 | Com-Iltg-dWatt-CFL_OSbldg | PGE | RSD | New | CZ02 | 4.83 | 0.0008 | 0 | 4.94 | 0.000974 | -0.0393 | 4.83 | 0.0008 | 0 | 4.94 | 0.000974 | -0.0393 |  | CFL | Bldg | 4830 | 0.8 | 4830 | 0.8 | 1.0228 | 1.2175 | -0.0081366 | 4830 | 0.8 | 4830 | 0.8 | 1.02 | 1.22 | -0.00814
CFLBldgPGERSDNewCZ03 | Com-Iltg-dWatt-CFL_OSbldg | PGE | RSD | New | CZ03 | 4.83 | 0.0008 | 0 | 4.8 | 0.000928 | -0.0492 | 4.83 | 0.0008 | 0 | 4.8 | 0.000928 | -0.0492 |  | CFL | Bldg | 4830 | 0.8 | 4830 | 0.8 | 0.99379 | 1.16 | -0.010186 | 4830 | 0.8 | 4830 | 0.8 | 0.994 | 1.16 | -0.0102
CFLBldgPGERSDNewCZ04 | Com-Iltg-dWatt-CFL_OSbldg | PGE | RSD | New | CZ04 | 4.83 | 0.0008 | 0 | 5.03 | 0.000974 | -0.0329 | 4.83 | 0.0008 | 0 | 5.03 | 0.000974 | -0.0329 |  | CFL | Bldg | 4830 | 0.8 | 4830 | 0.8 | 1.0414 | 1.2175 | -0.0068116 | 4830 | 0.8 | 4830 | 0.8 | 1.04 | 1.22 | -0.00681
CFLBldgPGERSDNewCZ05 | Com-Iltg-dWatt-CFL_OSbldg | PGE | RSD | New | CZ05 | 4.83 | 0.0008 | 0 | 4.84 | 0.000938 | -0.0422 | 4.83 | 0.0008 | 0 | 4.84 | 0.000938 | -0.0422 |  | CFL | Bldg | 4830 | 0.8 | 4830 | 0.8 | 1.0021 | 1.1725 | -0.0087371 | 4830 | 0.8 | 4830 | 0.8 | 1 | 1.17 | -0.00874
CFLBldgPGERSDNewCZ11 | Com-Iltg-dWatt-CFL_OSbldg | PGE | RSD | New | CZ11 | 4.83 | 0.0008 | 0 | 5.1 | 0.000994 | -0.0339 | 4.83 | 0.0008 | 0 | 5.1 | 0.000994 | -0.0339 |  | CFL | Bldg | 4830 | 0.8 | 4830 | 0.8 | 1.0559 | 1.2425 | -0.0070186 | 4830 | 0.8 | 4830 | 0.8 | 1.06 | 1.24 | -0.00702
CFLBldgPGERSDNewCZ12 | Com-Iltg-dWatt-CFL_OSbldg | PGE | RSD | New | CZ12 | 4.83 | 0.0008 | 0 | 5.02 | 0.000958 | -0.0341 | 4.83 | 0.0008 | 0 | 5.02 | 0.000958 | -0.0341 |  | CFL | Bldg | 4830 | 0.8 | 4830 | 0.8 | 1.0393 | 1.1975 | -0.00706 | 4830 | 0.8 | 4830 | 0.8 | 1.04 | 1.2 | -0.00706
CFLBldgPGERSDNewCZ13 | Com-Iltg-dWatt-CFL_OSbldg | PGE | RSD | New | CZ13 | 4.83 | 0.0008 | 0 | 5.12 | 0.000992 | -0.0324 | 4.83 | 0.0008 | 0 | 5.12 | 0.000992 | -0.0324 |  | CFL | Bldg | 4830 | 0.8 | 4830 | 0.8 | 1.06 | 1.24 | -0.0067081 | 4830 | 0.8 | 4830 | 0.8 | 1.06 | 1.24 | -0.00671
CFLBldgPGERSDNewCZ16 | Com-Iltg-dWatt-CFL_OSbldg | PGE | RSD | New | CZ16 | 4.83 | 0.0008 | 0 | 4.68 | 0.000943 | -0.0453 | 4.83 | 0.0008 | 0 | 4.68 | 0.000943 | -0.0453 |  | CFL | Bldg | 4830 | 0.8 | 4830 | 0.8 | 0.96894 | 1.1788 | -0.0093789 | 4830 | 0.8 | 4830 | 0.8 | 0.969 | 1.18 | -0.00938
CFLBldgPGERSDNewIOU | Com-Iltg-dWatt-CFL_OSbldg | PGE | RSD | New | IOU | 4.83 | 0.0008 | 0 | 4.955 | 0.00095805 | -0.038863 | 4.83 | 0.0008 | 0 | 4.955 | 0.00095805 | -0.038863 |  | CFL | Bldg | 4830 | 0.8 | 4830 | 0.8 | 1.0259 | 1.1976 | -0.0080463 | 4830 | 0.8 | 4830 | 0.8 | 1.03 | 1.2 | -0.00805
CFLBldgPGERt3ExCZ01 | Com-Iltg-dWatt-CFL_OSbldg | PGE | Rt3 | Ex | CZ01 | 3.71 | 0.00063182 | 0 | 3.56 | 0.00078282 | -0.0545 | 3.71 | 0.000629 | 0 | 3.56 | 0.00077955 | -0.0545 |  | CFL | Bldg | 3710 | 0.63182 | 3710 | 0.629 | 0.95957 | 1.2393 | -0.01469 | 3710 | 0.632 | 3710 | 0.629 | 0.96 | 1.24 | -0.0147
CFLBldgPGERt3ExCZ02 | Com-Iltg-dWatt-CFL_OSbldg | PGE | Rt3 | Ex | CZ02 | 3.71 | 0.00063187 | 0 | 3.9 | 0.00076835 | -0.027695 | 3.71 | 0.000629 | 0 | 3.9 | 0.000765 | -0.027648 |  | CFL | Bldg | 3710 | 0.63187 | 3710 | 0.629 | 1.0512 | 1.2162 | -0.0074524 | 3710 | 0.632 | 3710 | 0.629 | 1.05 | 1.22 | -0.00745
CFLBldgPGERt3ExCZ03 | Com-Iltg-dWatt-CFL_OSbldg | PGE | Rt3 | Ex | CZ03 | 3.71 | 0.000631 | 0 | 3.92 | 0.00077196 | -0.026595 | 3.71 | 0.000629 | 0 | 3.92 | 0.00076991 | -0.026505 |  | CFL | Bldg | 3710 | 0.631 | 3710 | 0.629 | 1.0566 | 1.224 | -0.0071441 | 3710 | 0.631 | 3710 | 0.629 | 1.06 | 1.22 | -0.00714
CFLBldgPGERt3ExCZ04 | Com-Iltg-dWatt-CFL_OSbldg | PGE | Rt3 | Ex | CZ04 | 3.71 | 0.00063102 | 0 | 3.99 | 0.00077108 | -0.0183 | 3.71 | 0.000629 | 0 | 3.99 | 0.000769 | -0.0183 |  | CFL | Bldg | 3710 | 0.63102 | 3710 | 0.629 | 1.0755 | 1.2226 | -0.0049326 | 3710 | 0.631 | 3710 | 0.629 | 1.08 | 1.22 | -0.00493
CFLBldgPGERt3ExCZ05 | Com-Iltg-dWatt-CFL_OSbldg | PGE | Rt3 | Ex | CZ05 | 3.71 | 0.00063102 | 0 | 3.9295 | 0.00076397 | -0.021995 | 3.71 | 0.000629 | 0 | 3.9206 | 0.000761 | -0.021906 |  | CFL | Bldg | 3710 | 0.63102 | 3710 | 0.629 | 1.0568 | 1.2099 | -0.0059046 | 3710 | 0.631 | 3710 | 0.629 | 1.06 | 1.21 | -0.0059
CFLBldgPGERt3ExCZ11 | Com-Iltg-dWatt-CFL_OSbldg | PGE | Rt3 | Ex | CZ11 | 3.71 | 0.00063086 | 0 | 3.9193 | 0.0007738 | -0.0263 | 3.71 | 0.000629 | 0 | 3.91 | 0.00077193 | -0.0263 |  | CFL | Bldg | 3710 | 0.63086 | 3710 | 0.629 | 1.0539 | 1.2272 | -0.0070889 | 3710 | 0.631 | 3710 | 0.629 | 1.05 | 1.23 | -0.00709
CFLBldgPGERt3ExCZ12 | Com-Iltg-dWatt-CFL_OSbldg | PGE | Rt3 | Ex | CZ12 | 3.71 | 0.00063088 | 0 | 3.9294 | 0.00077788 | -0.0256 | 3.71 | 0.000629 | 0 | 3.92 | 0.000776 | -0.0256 |  | CFL | Bldg | 3710 | 0.63088 | 3710 | 0.629 | 1.0566 | 1.2337 | -0.0069003 | 3710 | 0.631 | 3710 | 0.629 | 1.06 | 1.23 | -0.0069
CFLBldgPGERt3ExCZ13 | Com-Iltg-dWatt-CFL_OSbldg | PGE | Rt3 | Ex | CZ13 | 3.71 | 0.00063086 | 0 | 3.9495 | 0.00077179 | -0.0242 | 3.71 | 0.000629 | 0 | 3.9402 | 0.00076993 | -0.0242 |  | CFL | Bldg | 3710 | 0.63086 | 3710 | 0.629 | 1.0621 | 1.2241 | -0.0065229 | 3710 | 0.631 | 3710 | 0.629 | 1.06 | 1.22 | -0.00652
CFLBldgPGERt3ExCZ16 | Com-Iltg-dWatt-CFL_OSbldg | PGE | Rt3 | Ex | CZ16 | 3.71 | 0.00063089 | 0 | 3.61 | 0.00075483 | -0.0508 | 3.71 | 0.000629 | 0 | 3.61 | 0.00075294 | -0.0508 |  | CFL | Bldg | 3710 | 0.63089 | 3710 | 0.629 | 0.97305 | 1.197 | -0.013693 | 3710 | 0.631 | 3710 | 0.629 | 0.973 | 1.2 | -0.0137
CFLBldgPGERt3ExIOU | Com-Iltg-dWatt-CFL_OSbldg | PGE | Rt3 | Ex | IOU | 3.71 | 0.00063102 | 0 | 3.9303 | 0.00077291 | -0.025171 | 3.71 | 0.000629 | 0 | 3.9261 | 0.0007708 | -0.025136 |  | CFL | Bldg | 3710 | 0.63102 | 3710 | 0.629 | 1.0582 | 1.2254 | -0.0067752 | 3710 | 0.631 | 3710 | 0.629 | 1.06 | 1.23 | -0.00678
CFLBldgPGERt3NewCZ01 | Com-Iltg-dWatt-CFL_OSbldg | PGE | Rt3 | New | CZ01 | 3.71 | 0.000629 | 0 | 3.49 | 0.000767 | -0.0601 | 3.71 | 0.000629 | 0 | 3.49 | 0.000767 | -0.0601 |  | CFL | Bldg | 3710 | 0.629 | 3710 | 0.629 | 0.9407 | 1.2194 | -0.016199 | 3710 | 0.629 | 3710 | 0.629 | 0.941 | 1.22 | -0.0162
CFLBldgPGERt3NewCZ02 | Com-Iltg-dWatt-CFL_OSbldg | PGE | Rt3 | New | CZ02 | 3.71 | 0.000629 | 0 | 3.8 | 0.000747 | -0.0324 | 3.71 | 0.000629 | 0 | 3.8 | 0.000747 | -0.0324 |  | CFL | Bldg | 3710 | 0.629 | 3710 | 0.629 | 1.0243 | 1.1876 | -0.0087332 | 3710 | 0.629 | 3710 | 0.629 | 1.02 | 1.19 | -0.00873
CFLBldgPGERt3NewCZ03 | Com-Iltg-dWatt-CFL_OSbldg | PGE | Rt3 | New | CZ03 | 3.71 | 0.000629 | 0 | 3.76 | 0.000753 | -0.0329 | 3.71 | 0.000629 | 0 | 3.76 | 0.000753 | -0.0329 |  | CFL | Bldg | 3710 | 0.629 | 3710 | 0.629 | 1.0135 | 1.1971 | -0.0088679 | 3710 | 0.629 | 3710 | 0.629 | 1.01 | 1.2 | -0.00887
CFLBldgPGERt3NewCZ04 | Com-Iltg-dWatt-CFL_OSbldg | PGE | Rt3 | New | CZ04 | 3.71 | 0.000629 | 0 | 3.87 | 0.000758 | -0.0235 | 3.71 | 0.000629 | 0 | 3.87 | 0.000758 | -0.0235 |  | CFL | Bldg | 3710 | 0.629 | 3710 | 0.629 | 1.0431 | 1.2051 | -0.0063342 | 3710 | 0.629 | 3710 | 0.629 | 1.04 | 1.21 | -0.00633
CFLBldgPGERt3NewCZ05 | Com-Iltg-dWatt-CFL_OSbldg | PGE | Rt3 | New | CZ05 | 3.71 | 0.000629 | 0 | 3.79 | 0.000749 | -0.0273 | 3.71 | 0.000629 | 0 | 3.79 | 0.000749 | -0.0273 |  | CFL | Bldg | 3710 | 0.629 | 3710 | 0.629 | 1.0216 | 1.1908 | -0.0073585 | 3710 | 0.629 | 3710 | 0.629 | 1.02 | 1.19 | -0.00736
CFLBldgPGERt3NewCZ11 | Com-Iltg-dWatt-CFL_OSbldg | PGE | Rt3 | New | CZ11 | 3.71 | 0.000629 | 0 | 3.89 | 0.000775 | -0.0278 | 3.71 | 0.000629 | 0 | 3.89 | 0.000775 | -0.0278 |  | CFL | Bldg | 3710 | 0.629 | 3710 | 0.629 | 1.0485 | 1.2321 | -0.0074933 | 3710 | 0.629 | 3710 | 0.629 | 1.05 | 1.23 | -0.00749
CFLBldgPGERt3NewCZ12 | Com-Iltg-dWatt-CFL_OSbldg | PGE | Rt3 | New | CZ12 | 3.71 | 0.000629 | 0 | 3.86 | 0.000772 | -0.0298 | 3.71 | 0.000629 | 0 | 3.86 | 0.000772 | -0.0298 |  | CFL | Bldg | 3710 | 0.629 | 3710 | 0.629 | 1.0404 | 1.2273 | -0.0080323 | 3710 | 0.629 | 3710 | 0.629 | 1.04 | 1.23 | -0.00803
CFLBldgPGERt3NewCZ13 | Com-Iltg-dWatt-CFL_OSbldg | PGE | Rt3 | New | CZ13 | 3.71 | 0.000629 | 0 | 3.9 | 0.000767 | -0.0268 | 3.71 | 0.000629 | 0 | 3.9 | 0.000767 | -0.0268 |  | CFL | Bldg | 3710 | 0.629 | 3710 | 0.629 | 1.0512 | 1.2194 | -0.0072237 | 3710 | 0.629 | 3710 | 0.629 | 1.05 | 1.22 | -0.00722
CFLBldgPGERt3NewCZ16 | Com-Iltg-dWatt-CFL_OSbldg | PGE | Rt3 | New | CZ16 | 3.71 | 0.000629 | 0 | 3.54 | 0.000692 | -0.0485 | 3.71 | 0.000629 | 0 | 3.54 | 0.000692 | -0.0485 |  | CFL | Bldg | 3710 | 0.629 | 3710 | 0.629 | 0.95418 | 1.1002 | -0.013073 | 3710 | 0.629 | 3710 | 0.629 | 0.954 | 1.1 | -0.0131
CFLBldgPGERt3NewIOU | Com-Iltg-dWatt-CFL_OSbldg | PGE | Rt3 | New | IOU | 3.71 | 0.000629 | 0 | 3.8352 | 0.0007622 | -0.029535 | 3.71 | 0.000629 | 0 | 3.8352 | 0.0007622 | -0.029535 |  | CFL | Bldg | 3710 | 0.629 | 3710 | 0.629 | 1.0337 | 1.2118 | -0.0079609 | 3710 | 0.629 | 3710 | 0.629 | 1.03 | 1.21 | -0.00796
CFLBldgPGERtLExCZ01 | Com-Iltg-dWatt-CFL_OSbldg | PGE | RtL | Ex | CZ01 | 4.3497 | 0.00068895 | 0 | 4.22 | 0.00083892 | -0.0587 | 4.3497 | 0.000688 | 0 | 4.22 | 0.00083797 | -0.0587 |  | CFL | Bldg | 4349.7 | 0.68895 | 4349.7 | 0.688 | 0.97018 | 1.218 | -0.013495 | 4350 | 0.689 | 4350 | 0.688 | 0.97 | 1.22 | -0.0135
CFLBldgPGERtLExCZ02 | Com-Iltg-dWatt-CFL_OSbldg | PGE | RtL | Ex | CZ02 | 4.3497 | 0.00068895 | 0 | 4.5697 | 0.00083692 | -0.0305 | 4.3497 | 0.000688 | 0 | 4.5602 | 0.00083597 | -0.0305 |  | CFL | Bldg | 4349.7 | 0.68895 | 4349.7 | 0.688 | 1.0484 | 1.2151 | -0.007012 | 4350 | 0.689 | 4350 | 0.688 | 1.05 | 1.22 | -0.00701
CFLBldgPGERtLExCZ03 | Com-Iltg-dWatt-CFL_OSbldg | PGE | RtL | Ex | CZ03 | 4.3495 | 0.00068907 | 0 | 4.5995 | 0.00083303 | -0.0287 | 4.3495 | 0.000688 | 0 | 4.5912 | 0.00083112 | -0.0287 |  | CFL | Bldg | 4349.5 | 0.68907 | 4349.5 | 0.688 | 1.0556 | 1.208 | -0.0065984 | 4350 | 0.689 | 4350 | 0.688 | 1.06 | 1.21 | -0.0066
CFLBldgPGERtLExCZ04 | Com-Iltg-dWatt-CFL_OSbldg | PGE | RtL | Ex | CZ04 | 4.3495 | 0.0006891 | 0 | 4.6695 | 0.00083805 | -0.0214 | 4.3495 | 0.000688 | 0 | 4.6615 | 0.00083615 | -0.0214 |  | CFL | Bldg | 4349.5 | 0.6891 | 4349.5 | 0.688 | 1.0717 | 1.2153 | -0.0049201 | 4350 | 0.689 | 4350 | 0.688 | 1.07 | 1.22 | -0.00492
CFLBldgPGERtLExCZ05 | Com-Iltg-dWatt-CFL_OSbldg | PGE | RtL | Ex | CZ05 | 4.3495 | 0.0006891 | 0 | 4.5795 | 0.00082305 | -0.0284 | 4.3495 | 0.000688 | 0 | 4.5715 | 0.000821 | -0.0284 |  | CFL | Bldg | 4349.5 | 0.6891 | 4349.5 | 0.688 | 1.051 | 1.1933 | -0.0065295 | 4350 | 0.689 | 4350 | 0.688 | 1.05 | 1.19 | -0.00653
CFLBldgPGERtLExCZ11 | Com-Iltg-dWatt-CFL_OSbldg | PGE | RtL | Ex | CZ11 | 4.3493 | 0.00068893 | 0 | 4.6 | 0.00084493 | -0.029093 | 4.3493 | 0.000688 | 0 | 4.6 | 0.000844 | -0.029 |  | CFL | Bldg | 4349.3 | 0.68893 | 4349.3 | 0.688 | 1.0576 | 1.2267 | -0.0066677 | 4350 | 0.689 | 4350 | 0.688 | 1.06 | 1.23 | -0.00667
CFLBldgPGERtLExCZ12 | Com-Iltg-dWatt-CFL_OSbldg | PGE | RtL | Ex | CZ12 | 4.3494 | 0.00068894 | 0 | 4.6094 | 0.00085288 | -0.0266 | 4.3494 | 0.000688 | 0 | 4.6 | 0.000851 | -0.0266 |  | CFL | Bldg | 4349.4 | 0.68894 | 4349.4 | 0.688 | 1.0576 | 1.2369 | -0.0061158 | 4350 | 0.689 | 4350 | 0.688 | 1.06 | 1.24 | -0.00612
CFLBldgPGERtLExCZ13 | Com-Iltg-dWatt-CFL_OSbldg | PGE | RtL | Ex | CZ13 | 4.3498 | 0.00068893 | 0 | 4.64 | 0.00084591 | -0.0257 | 4.3498 | 0.000688 | 0 | 4.64 | 0.00084405 | -0.0257 |  | CFL | Bldg | 4349.8 | 0.68893 | 4349.8 | 0.688 | 1.0667 | 1.2268 | -0.0059084 | 4350 | 0.689 | 4350 | 0.688 | 1.07 | 1.23 | -0.00591
CFLBldgPGERtLExCZ16 | Com-Iltg-dWatt-CFL_OSbldg | PGE | RtL | Ex | CZ16 | 4.3498 | 0.00068894 | 0 | 4.23 | 0.00081189 | -0.057804 | 4.3498 | 0.000688 | 0 | 4.23 | 0.00081 | -0.057804 |  | CFL | Bldg | 4349.8 | 0.68894 | 4349.8 | 0.688 | 0.97246 | 1.1773 | -0.013289 | 4350 | 0.689 | 4350 | 0.688 | 0.972 | 1.18 | -0.0133
CFLBldgPGERtLExIOU | Com-Iltg-dWatt-CFL_OSbldg | PGE | RtL | Ex | IOU | 4.3495 | 0.00068901 | 0 | 4.6098 | 0.00084086 | -0.0273 | 4.3495 | 0.000688 | 0 | 4.6029 | 0.00083909 | -0.027295 |  | CFL | Bldg | 4349.5 | 0.68901 | 4349.5 | 0.688 | 1.0583 | 1.2196 | -0.0062755 | 4350 | 0.689 | 4350 | 0.688 | 1.06 | 1.22 | -0.00628
CFLBldgPGERtLNewCZ01 | Com-Iltg-dWatt-CFL_OSbldg | PGE | RtL | New | CZ01 | 4.34 | 0.000688 | 0 | 4.18 | 0.00082 | -0.0652 | 4.34 | 0.000688 | 0 | 4.18 | 0.00082 | -0.0652 |  | CFL | Bldg | 4340 | 0.688 | 4340 | 0.688 | 0.96313 | 1.1919 | -0.015023 | 4340 | 0.688 | 4340 | 0.688 | 0.963 | 1.19 | -0.015
CFLBldgPGERtLNewCZ02 | Com-Iltg-dWatt-CFL_OSbldg | PGE | RtL | New | CZ02 | 4.34 | 0.000688 | 0 | 4.51 | 0.000875 | -0.0346 | 4.34 | 0.000688 | 0 | 4.51 | 0.000875 | -0.0346 |  | CFL | Bldg | 4340 | 0.688 | 4340 | 0.688 | 1.0392 | 1.2718 | -0.0079724 | 4340 | 0.688 | 4340 | 0.688 | 1.04 | 1.27 | -0.00797
CFLBldgPGERtLNewCZ03 | Com-Iltg-dWatt-CFL_OSbldg | PGE | RtL | New | CZ03 | 4.34 | 0.000688 | 0 | 4.46 | 0.00085 | -0.0324 | 4.34 | 0.000688 | 0 | 4.46 | 0.00085 | -0.0324 |  | CFL | Bldg | 4340 | 0.688 | 4340 | 0.688 | 1.0276 | 1.2355 | -0.0074654 | 4340 | 0.688 | 4340 | 0.688 | 1.03 | 1.24 | -0.00747
CFLBldgPGERtLNewCZ04 | Com-Iltg-dWatt-CFL_OSbldg | PGE | RtL | New | CZ04 | 4.34 | 0.000688 | 0 | 4.61 | 0.000865 | -0.0246 | 4.34 | 0.000688 | 0 | 4.61 | 0.000865 | -0.0246 |  | CFL | Bldg | 4340 | 0.688 | 4340 | 0.688 | 1.0622 | 1.2573 | -0.0056682 | 4340 | 0.688 | 4340 | 0.688 | 1.06 | 1.26 | -0.00567
CFLBldgPGERtLNewCZ05 | Com-Iltg-dWatt-CFL_OSbldg | PGE | RtL | New | CZ05 | 4.34 | 0.000688 | 0 | 4.47 | 0.00083 | -0.0337 | 4.34 | 0.000688 | 0 | 4.47 | 0.00083 | -0.0337 |  | CFL | Bldg | 4340 | 0.688 | 4340 | 0.688 | 1.03 | 1.2064 | -0.007765 | 4340 | 0.688 | 4340 | 0.688 | 1.03 | 1.21 | -0.00777
CFLBldgPGERtLNewCZ11 | Com-Iltg-dWatt-CFL_OSbldg | PGE | RtL | New | CZ11 | 4.34 | 0.000688 | 0 | 4.64 | 0.000879 | -0.031 | 4.34 | 0.000688 | 0 | 4.64 | 0.000879 | -0.031 |  | CFL | Bldg | 4340 | 0.688 | 4340 | 0.688 | 1.0691 | 1.2776 | -0.0071429 | 4340 | 0.688 | 4340 | 0.688 | 1.07 | 1.28 | -0.00714
CFLBldgPGERtLNewCZ12 | Com-Iltg-dWatt-CFL_OSbldg | PGE | RtL | New | CZ12 | 4.34 | 0.000688 | 0 | 4.61 | 0.000888 | -0.0305 | 4.34 | 0.000688 | 0 | 4.61 | 0.000888 | -0.0305 |  | CFL | Bldg | 4340 | 0.688 | 4340 | 0.688 | 1.0622 | 1.2907 | -0.0070276 | 4340 | 0.688 | 4340 | 0.688 | 1.06 | 1.29 | -0.00703
CFLBldgPGERtLNewCZ13 | Com-Iltg-dWatt-CFL_OSbldg | PGE | RtL | New | CZ13 | 4.34 | 0.000688 | 0 | 4.67 | 0.000881 | -0.0289 | 4.34 | 0.000688 | 0 | 4.67 | 0.000881 | -0.0289 |  | CFL | Bldg | 4340 | 0.688 | 4340 | 0.688 | 1.076 | 1.2805 | -0.006659 | 4340 | 0.688 | 4340 | 0.688 | 1.08 | 1.28 | -0.00666
CFLBldgPGERtLNewCZ16 | Com-Iltg-dWatt-CFL_OSbldg | PGE | RtL | New | CZ16 | 4.34 | 0.000688 | 0 | 4.26 | 0.00084 | -0.0608 | 4.34 | 0.000688 | 0 | 4.26 | 0.00084 | -0.0608 |  | CFL | Bldg | 4340 | 0.688 | 4340 | 0.688 | 0.98157 | 1.2209 | -0.014009 | 4340 | 0.688 | 4340 | 0.688 | 0.982 | 1.22 | -0.014
CFLBldgPGERtLNewIOU | Com-Iltg-dWatt-CFL_OSbldg | PGE | RtL | New | IOU | 4.34 | 0.000688 | 0 | 4.5699 | 0.00087042 | -0.030695 | 4.34 | 0.000688 | 0 | 4.5699 | 0.00087042 | -0.030695 |  | CFL | Bldg | 4340 | 0.688 | 4340 | 0.688 | 1.053 | 1.2651 | -0.0070726 | 4340 | 0.688 | 4340 | 0.688 | 1.05 | 1.27 | -0.00707
CFLBldgPGERtSExCZ01 | Com-Iltg-dWatt-CFL_OSbldg | PGE | RtS | Ex | CZ01 | 4.01 | 0.0007 | 0 | 3.88 | 0.000827 | -0.0481 | 4.01 | 0.0007 | 0 | 3.88 | 0.000827 | -0.0481 |  | CFL | Bldg | 4010 | 0.7 | 4010 | 0.7 | 0.96758 | 1.1814 | -0.011995 | 4010 | 0.7 | 4010 | 0.7 | 0.968 | 1.18 | -0.012
CFLBldgPGERtSExCZ02 | Com-Iltg-dWatt-CFL_OSbldg | PGE | RtS | Ex | CZ02 | 4.01 | 0.0007 | 0 | 4.18 | 0.000835 | -0.0263 | 4.01 | 0.0007 | 0 | 4.18 | 0.000835 | -0.0263 |  | CFL | Bldg | 4010 | 0.7 | 4010 | 0.7 | 1.0424 | 1.1929 | -0.0065586 | 4010 | 0.7 | 4010 | 0.7 | 1.04 | 1.19 | -0.00656
CFLBldgPGERtSExCZ03 | Com-Iltg-dWatt-CFL_OSbldg | PGE | RtS | Ex | CZ03 | 4.01 | 0.0007 | 0 | 4.18 | 0.000848 | -0.0248 | 4.01 | 0.0007 | 0 | 4.18 | 0.000848 | -0.0248 |  | CFL | Bldg | 4010 | 0.7 | 4010 | 0.7 | 1.0424 | 1.2114 | -0.0061845 | 4010 | 0.7 | 4010 | 0.7 | 1.04 | 1.21 | -0.00618
CFLBldgPGERtSExCZ04 | Com-Iltg-dWatt-CFL_OSbldg | PGE | RtS | Ex | CZ04 | 4.01 | 0.0007 | 0 | 4.26 | 0.000848 | -0.0186 | 4.01 | 0.0007 | 0 | 4.26 | 0.000848 | -0.0186 |  | CFL | Bldg | 4010 | 0.7 | 4010 | 0.7 | 1.0623 | 1.2114 | -0.0046384 | 4010 | 0.7 | 4010 | 0.7 | 1.06 | 1.21 | -0.00464
CFLBldgPGERtSExCZ05 | Com-Iltg-dWatt-CFL_OSbldg | PGE | RtS | Ex | CZ05 | 4.01 | 0.0007 | 0 | 4.18 | 0.000834 | -0.0218 | 4.01 | 0.0007 | 0 | 4.18 | 0.000834 | -0.0218 |  | CFL | Bldg | 4010 | 0.7 | 4010 | 0.7 | 1.0424 | 1.1914 | -0.0054364 | 4010 | 0.7 | 4010 | 0.7 | 1.04 | 1.19 | -0.00544
CFLBldgPGERtSExCZ11 | Com-Iltg-dWatt-CFL_OSbldg | PGE | RtS | Ex | CZ11 | 4.01 | 0.0007 | 0 | 4.21 | 0.000857 | -0.0248 | 4.01 | 0.0007 | 0 | 4.21 | 0.000857 | -0.0248 |  | CFL | Bldg | 4010 | 0.7 | 4010 | 0.7 | 1.0499 | 1.2243 | -0.0061845 | 4010 | 0.7 | 4010 | 0.7 | 1.05 | 1.22 | -0.00618
CFLBldgPGERtSExCZ12 | Com-Iltg-dWatt-CFL_OSbldg | PGE | RtS | Ex | CZ12 | 4.01 | 0.0007 | 0 | 4.2 | 0.000844 | -0.0256 | 4.01 | 0.0007 | 0 | 4.2 | 0.000844 | -0.0256 |  | CFL | Bldg | 4010 | 0.7 | 4010 | 0.7 | 1.0474 | 1.2057 | -0.006384 | 4010 | 0.7 | 4010 | 0.7 | 1.05 | 1.21 | -0.00638
CFLBldgPGERtSExCZ13 | Com-Iltg-dWatt-CFL_OSbldg | PGE | RtS | Ex | CZ13 | 4.01 | 0.0007 | 0 | 4.23 | 0.000849 | -0.0232 | 4.01 | 0.0007 | 0 | 4.23 | 0.000849 | -0.0232 |  | CFL | Bldg | 4010 | 0.7 | 4010 | 0.7 | 1.0549 | 1.2129 | -0.0057855 | 4010 | 0.7 | 4010 | 0.7 | 1.05 | 1.21 | -0.00579
CFLBldgPGERtSExCZ16 | Com-Iltg-dWatt-CFL_OSbldg | PGE | RtS | Ex | CZ16 | 4.01 | 0.0007 | 0 | 3.93 | 0.000832 | -0.0449 | 4.01 | 0.0007 | 0 | 3.93 | 0.000832 | -0.0449 |  | CFL | Bldg | 4010 | 0.7 | 4010 | 0.7 | 0.98005 | 1.1886 | -0.011197 | 4010 | 0.7 | 4010 | 0.7 | 0.98 | 1.19 | -0.0112
CFLBldgPGERtSExIOU | Com-Iltg-dWatt-CFL_OSbldg | PGE | RtS | Ex | IOU | 4.01 | 0.0007 | 0 | 4.2007 | 0.0008462 | -0.024223 | 4.01 | 0.0007 | 0 | 4.2007 | 0.0008462 | -0.024223 |  | CFL | Bldg | 4010 | 0.7 | 4010 | 0.7 | 1.0476 | 1.2089 | -0.0060407 | 4010 | 0.7 | 4010 | 0.7 | 1.05 | 1.21 | -0.00604
CFLBldgPGERtSNewCZ01 | Com-Iltg-dWatt-CFL_OSbldg | PGE | RtS | New | CZ01 | 4.01 | 0.0007 | 0 | 3.86 | 0.000815 | -0.0538 | 4.01 | 0.0007 | 0 | 3.86 | 0.000815 | -0.0538 |  | CFL | Bldg | 4010 | 0.7 | 4010 | 0.7 | 0.96259 | 1.1643 | -0.013416 | 4010 | 0.7 | 4010 | 0.7 | 0.963 | 1.16 | -0.0134
CFLBldgPGERtSNewCZ02 | Com-Iltg-dWatt-CFL_OSbldg | PGE | RtS | New | CZ02 | 4.01 | 0.0007 | 0 | 4.13 | 0.000855 | -0.029 | 4.01 | 0.0007 | 0 | 4.13 | 0.000855 | -0.029 |  | CFL | Bldg | 4010 | 0.7 | 4010 | 0.7 | 1.0299 | 1.2214 | -0.0072319 | 4010 | 0.7 | 4010 | 0.7 | 1.03 | 1.22 | -0.00723
CFLBldgPGERtSNewCZ03 | Com-Iltg-dWatt-CFL_OSbldg | PGE | RtS | New | CZ03 | 4.01 | 0.0007 | 0 | 4.07 | 0.000839 | -0.0276 | 4.01 | 0.0007 | 0 | 4.07 | 0.000839 | -0.0276 |  | CFL | Bldg | 4010 | 0.7 | 4010 | 0.7 | 1.015 | 1.1986 | -0.0068828 | 4010 | 0.7 | 4010 | 0.7 | 1.02 | 1.2 | -0.00688
CFLBldgPGERtSNewCZ04 | Com-Iltg-dWatt-CFL_OSbldg | PGE | RtS | New | CZ04 | 4.01 | 0.0007 | 0 | 4.19 | 0.000847 | -0.0208 | 4.01 | 0.0007 | 0 | 4.19 | 0.000847 | -0.0208 |  | CFL | Bldg | 4010 | 0.7 | 4010 | 0.7 | 1.0449 | 1.21 | -0.005187 | 4010 | 0.7 | 4010 | 0.7 | 1.04 | 1.21 | -0.00519
CFLBldgPGERtSNewCZ05 | Com-Iltg-dWatt-CFL_OSbldg | PGE | RtS | New | CZ05 | 4.01 | 0.0007 | 0 | 4.09 | 0.000825 | -0.0246 | 4.01 | 0.0007 | 0 | 4.09 | 0.000825 | -0.0246 |  | CFL | Bldg | 4010 | 0.7 | 4010 | 0.7 | 1.02 | 1.1786 | -0.0061347 | 4010 | 0.7 | 4010 | 0.7 | 1.02 | 1.18 | -0.00613
CFLBldgPGERtSNewCZ11 | Com-Iltg-dWatt-CFL_OSbldg | PGE | RtS | New | CZ11 | 4.01 | 0.0007 | 0 | 4.23 | 0.000871 | -0.0251 | 4.01 | 0.0007 | 0 | 4.23 | 0.000871 | -0.0251 |  | CFL | Bldg | 4010 | 0.7 | 4010 | 0.7 | 1.0549 | 1.2443 | -0.0062594 | 4010 | 0.7 | 4010 | 0.7 | 1.05 | 1.24 | -0.00626
CFLBldgPGERtSNewCZ12 | Com-Iltg-dWatt-CFL_OSbldg | PGE | RtS | New | CZ12 | 4.01 | 0.0007 | 0 | 4.2 | 0.000862 | -0.0267 | 4.01 | 0.0007 | 0 | 4.2 | 0.000862 | -0.0267 |  | CFL | Bldg | 4010 | 0.7 | 4010 | 0.7 | 1.0474 | 1.2314 | -0.0066584 | 4010 | 0.7 | 4010 | 0.7 | 1.05 | 1.23 | -0.00666
CFLBldgPGERtSNewCZ13 | Com-Iltg-dWatt-CFL_OSbldg | PGE | RtS | New | CZ13 | 4.01 | 0.0007 | 0 | 4.24 | 0.000861 | -0.0242 | 4.01 | 0.0007 | 0 | 4.24 | 0.000861 | -0.0242 |  | CFL | Bldg | 4010 | 0.7 | 4010 | 0.7 | 1.0574 | 1.23 | -0.0060349 | 4010 | 0.7 | 4010 | 0.7 | 1.06 | 1.23 | -0.00603
CFLBldgPGERtSNewCZ16 | Com-Iltg-dWatt-CFL_OSbldg | PGE | RtS | New | CZ16 | 4.01 | 0.0007 | 0 | 3.92 | 0.000832 | -0.0481 | 4.01 | 0.0007 | 0 | 3.92 | 0.000832 | -0.0481 |  | CFL | Bldg | 4010 | 0.7 | 4010 | 0.7 | 0.97756 | 1.1886 | -0.011995 | 4010 | 0.7 | 4010 | 0.7 | 0.978 | 1.19 | -0.012
CFLBldgPGERtSNewIOU | Com-Iltg-dWatt-CFL_OSbldg | PGE | RtS | New | IOU | 4.01 | 0.0007 | 0 | 4.1637 | 0.00085277 | -0.026004 | 4.01 | 0.0007 | 0 | 4.1637 | 0.00085277 | -0.026004 |  | CFL | Bldg | 4010 | 0.7 | 4010 | 0.7 | 1.0383 | 1.2182 | -0.0064847 | 4010 | 0.7 | 4010 | 0.7 | 1.04 | 1.22 | -0.00648
CFLBldgPGESCnExCZ01 | Com-Iltg-dWatt-CFL_OSbldg | PGE | SCn | Ex | CZ01 | 2.7587 | 0.00057427 | 0 | 2.3393 | 0.00057427 | -0.04638 | 2.74 | 0.000564 | 0 | 2.33 | 0.000564 | -0.0461 |  | CFL | Bldg | 2758.7 | 0.57427 | 2740 | 0.564 | 0.85036 | 1 | -0.016825 | 2760 | 0.574 | 2740 | 0.564 | 0.85 | 1 | -0.0168
CFLBldgPGESCnExCZ02 | Com-Iltg-dWatt-CFL_OSbldg | PGE | SCn | Ex | CZ02 | 2.759 | 0.00057444 | 0 | 2.649 | 0.00071629 | -0.02469 | 2.74 | 0.000564 | 0 | 2.63 | 0.000703 | -0.0245 |  | CFL | Bldg | 2759 | 0.57444 | 2740 | 0.564 | 0.95985 | 1.2465 | -0.0089416 | 2760 | 0.574 | 2740 | 0.564 | 0.96 | 1.25 | -0.00894
CFLBldgPGESCnExCZ03 | Com-Iltg-dWatt-CFL_OSbldg | PGE | SCn | Ex | CZ03 | 2.759 | 0.00057445 | 0 | 2.559 | 0.00075824 | -0.02699 | 2.74 | 0.000564 | 0 | 2.54 | 0.000744 | -0.0268 |  | CFL | Bldg | 2759 | 0.57445 | 2740 | 0.564 | 0.92701 | 1.3191 | -0.009781 | 2760 | 0.574 | 2740 | 0.564 | 0.927 | 1.32 | -0.00978
CFLBldgPGESCnExCZ04 | Com-Iltg-dWatt-CFL_OSbldg | PGE | SCn | Ex | CZ04 | 2.759 | 0.00057445 | 0 | 2.7095 | 0.0007173 | -0.021495 | 2.74 | 0.000564 | 0 | 2.7 | 0.000704 | -0.0214 |  | CFL | Bldg | 2759 | 0.57445 | 2740 | 0.564 | 0.9854 | 1.2482 | -0.0078102 | 2760 | 0.574 | 2740 | 0.564 | 0.985 | 1.25 | -0.00781
CFLBldgPGESCnExCZ05 | Com-Iltg-dWatt-CFL_OSbldg | PGE | SCn | Ex | CZ05 | 2.759 | 0.00057445 | 0 | 2.539 | 0.00068435 | -0.02679 | 2.74 | 0.000564 | 0 | 2.52 | 0.000672 | -0.0266 |  | CFL | Bldg | 2759 | 0.57445 | 2740 | 0.564 | 0.91971 | 1.1915 | -0.009708 | 2760 | 0.574 | 2740 | 0.564 | 0.92 | 1.19 | -0.00971
CFLBldgPGESCnExCZ11 | Com-Iltg-dWatt-CFL_OSbldg | PGE | SCn | Ex | CZ11 | 2.758 | 0.00057388 | 0 | 2.708 | 0.00069757 | -0.02279 | 2.74 | 0.000564 | 0 | 2.69 | 0.000685 | -0.0227 |  | CFL | Bldg | 2758 | 0.57388 | 2740 | 0.564 | 0.98175 | 1.2145 | -0.0082847 | 2760 | 0.574 | 2740 | 0.564 | 0.982 | 1.21 | -0.00828
CFLBldgPGESCnExCZ12 | Com-Iltg-dWatt-CFL_OSbldg | PGE | SCn | Ex | CZ12 | 2.7581 | 0.00057394 | 0 | 2.7181 | 0.00070674 | -0.022981 | 2.74 | 0.000564 | 0 | 2.7 | 0.000695 | -0.0228 |  | CFL | Bldg | 2758.1 | 0.57394 | 2740 | 0.564 | 0.9854 | 1.2323 | -0.0083212 | 2760 | 0.574 | 2740 | 0.564 | 0.985 | 1.23 | -0.00832
CFLBldgPGESCnExCZ13 | Com-Iltg-dWatt-CFL_OSbldg | PGE | SCn | Ex | CZ13 | 2.7581 | 0.00057396 | 0 | 2.7381 | 0.00069477 | -0.020381 | 2.74 | 0.000564 | 0 | 2.72 | 0.000683 | -0.0202 |  | CFL | Bldg | 2758.1 | 0.57396 | 2740 | 0.564 | 0.9927 | 1.211 | -0.0073723 | 2760 | 0.574 | 2740 | 0.564 | 0.993 | 1.21 | -0.00737
CFLBldgPGESCnExCZ16 | Com-Iltg-dWatt-CFL_OSbldg | PGE | SCn | Ex | CZ16 | 2.7582 | 0.00057398 | 0 | 2.4581 | 0.0006818 | -0.032281 | 2.74 | 0.000564 | 0 | 2.44 | 0.00067 | -0.0321 |  | CFL | Bldg | 2758.2 | 0.57398 | 2740 | 0.564 | 0.89051 | 1.1879 | -0.011715 | 2760 | 0.574 | 2740 | 0.564 | 0.891 | 1.19 | -0.0117
CFLBldgPGESCnExIOU | Com-Iltg-dWatt-CFL_OSbldg | PGE | SCn | Ex | IOU | 2.7586 | 0.00057422 | 0 | 2.6535 | 0.00072255 | -0.024186 | 2.74 | 0.000564 | 0 | 2.6362 | 0.00070961 | -0.024017 |  | CFL | Bldg | 2758.6 | 0.57422 | 2740 | 0.564 | 0.96212 | 1.2582 | -0.0087652 | 2760 | 0.574 | 2740 | 0.564 | 0.962 | 1.26 | -0.00877
CFLBldgPGESCnNewCZ01 | Com-Iltg-dWatt-CFL_OSbldg | PGE | SCn | New | CZ01 | 2.74 | 0.000564 | 0 | 2.35 | 0.000564 | -0.0497 | 2.74 | 0.000564 | 0 | 2.35 | 0.000564 | -0.0497 |  | CFL | Bldg | 2740 | 0.564 | 2740 | 0.564 | 0.85766 | 1 | -0.018139 | 2740 | 0.564 | 2740 | 0.564 | 0.858 | 1 | -0.0181
CFLBldgPGESCnNewCZ02 | Com-Iltg-dWatt-CFL_OSbldg | PGE | SCn | New | CZ02 | 2.74 | 0.000564 | 0 | 2.62 | 0.000683 | -0.0259 | 2.74 | 0.000564 | 0 | 2.62 | 0.000683 | -0.0259 |  | CFL | Bldg | 2740 | 0.564 | 2740 | 0.564 | 0.9562 | 1.211 | -0.0094526 | 2740 | 0.564 | 2740 | 0.564 | 0.956 | 1.21 | -0.00945
CFLBldgPGESCnNewCZ03 | Com-Iltg-dWatt-CFL_OSbldg | PGE | SCn | New | CZ03 | 2.74 | 0.000564 | 0 | 2.54 | 0.000705 | -0.0291 | 2.74 | 0.000564 | 0 | 2.54 | 0.000705 | -0.0291 |  | CFL | Bldg | 2740 | 0.564 | 2740 | 0.564 | 0.92701 | 1.25 | -0.01062 | 2740 | 0.564 | 2740 | 0.564 | 0.927 | 1.25 | -0.0106
CFLBldgPGESCnNewCZ04 | Com-Iltg-dWatt-CFL_OSbldg | PGE | SCn | New | CZ04 | 2.74 | 0.000564 | 0 | 2.68 | 0.000677 | -0.0231 | 2.74 | 0.000564 | 0 | 2.68 | 0.000677 | -0.0231 |  | CFL | Bldg | 2740 | 0.564 | 2740 | 0.564 | 0.9781 | 1.2004 | -0.0084307 | 2740 | 0.564 | 2740 | 0.564 | 0.978 | 1.2 | -0.00843
CFLBldgPGESCnNewCZ05 | Com-Iltg-dWatt-CFL_OSbldg | PGE | SCn | New | CZ05 | 2.74 | 0.000564 | 0 | 2.52 | 0.000674 | -0.0294 | 2.74 | 0.000564 | 0 | 2.52 | 0.000674 | -0.0294 |  | CFL | Bldg | 2740 | 0.564 | 2740 | 0.564 | 0.91971 | 1.195 | -0.01073 | 2740 | 0.564 | 2740 | 0.564 | 0.92 | 1.2 | -0.0107
CFLBldgPGESCnNewCZ11 | Com-Iltg-dWatt-CFL_OSbldg | PGE | SCn | New | CZ11 | 2.74 | 0.000564 | 0 | 2.68 | 0.00067 | -0.0237 | 2.74 | 0.000564 | 0 | 2.68 | 0.00067 | -0.0237 |  | CFL | Bldg | 2740 | 0.564 | 2740 | 0.564 | 0.9781 | 1.1879 | -0.0086496 | 2740 | 0.564 | 2740 | 0.564 | 0.978 | 1.19 | -0.00865
CFLBldgPGESCnNewCZ12 | Com-Iltg-dWatt-CFL_OSbldg | PGE | SCn | New | CZ12 | 2.74 | 0.000564 | 0 | 2.68 | 0.000673 | -0.024 | 2.74 | 0.000564 | 0 | 2.68 | 0.000673 | -0.024 |  | CFL | Bldg | 2740 | 0.564 | 2740 | 0.564 | 0.9781 | 1.1933 | -0.0087591 | 2740 | 0.564 | 2740 | 0.564 | 0.978 | 1.19 | -0.00876
CFLBldgPGESCnNewCZ13 | Com-Iltg-dWatt-CFL_OSbldg | PGE | SCn | New | CZ13 | 2.74 | 0.000564 | 0 | 2.67 | 0.000656 | -0.0208 | 2.74 | 0.000564 | 0 | 2.67 | 0.000656 | -0.0208 |  | CFL | Bldg | 2740 | 0.564 | 2740 | 0.564 | 0.97445 | 1.1631 | -0.0075912 | 2740 | 0.564 | 2740 | 0.564 | 0.974 | 1.16 | -0.00759
CFLBldgPGESCnNewCZ16 | Com-Iltg-dWatt-CFL_OSbldg | PGE | SCn | New | CZ16 | 2.74 | 0.000564 | 0 | 2.43 | 0.000651 | -0.0338 | 2.74 | 0.000564 | 0 | 2.43 | 0.000651 | -0.0338 |  | CFL | Bldg | 2740 | 0.564 | 2740 | 0.564 | 0.88686 | 1.1543 | -0.012336 | 2740 | 0.564 | 2740 | 0.564 | 0.887 | 1.15 | -0.0123
CFLBldgPGESCnNewIOU | Com-Iltg-dWatt-CFL_OSbldg | PGE | SCn | New | IOU | 2.74 | 0.000564 | 0 | 2.6364 | 0.00067663 | -0.024869 | 2.74 | 0.000564 | 0 | 2.6364 | 0.00067663 | -0.024869 |  | CFL | Bldg | 2740 | 0.564 | 2740 | 0.564 | 0.9622 | 1.1997 | -0.0090763 | 2740 | 0.564 | 2740 | 0.564 | 0.962 | 1.2 | -0.00908
CFLBldgPGESUnExCZ01 | Com-Iltg-dWatt-CFL_OSbldg | PGE | SUn | Ex | CZ01 | 2.7587 | 0.00057427 | 0 | 2.7587 | 0.00057427 | 0 | 2.74 | 0.000564 | 0 | 2.74 | 0.000564 | 0 |  | CFL | Bldg | 2758.7 | 0.57427 | 2740 | 0.564 | 1 | 1 | 0 | 2760 | 0.574 | 2740 | 0.564 | 1 | 1 | 0
CFLBldgPGESUnExCZ02 | Com-Iltg-dWatt-CFL_OSbldg | PGE | SUn | Ex | CZ02 | 2.759 | 0.00057444 | 0 | 2.759 | 0.00057444 | 0 | 2.74 | 0.000564 | 0 | 2.74 | 0.000564 | 0 |  | CFL | Bldg | 2759 | 0.57444 | 2740 | 0.564 | 1 | 1 | 0 | 2760 | 0.574 | 2740 | 0.564 | 1 | 1 | 0
CFLBldgPGESUnExCZ03 | Com-Iltg-dWatt-CFL_OSbldg | PGE | SUn | Ex | CZ03 | 2.759 | 0.00057445 | 0 | 2.759 | 0.00057445 | 0 | 2.74 | 0.000564 | 0 | 2.74 | 0.000564 | 0 |  | CFL | Bldg | 2759 | 0.57445 | 2740 | 0.564 | 1 | 1 | 0 | 2760 | 0.574 | 2740 | 0.564 | 1 | 1 | 0
CFLBldgPGESUnExCZ04 | Com-Iltg-dWatt-CFL_OSbldg | PGE | SUn | Ex | CZ04 | 2.759 | 0.00057445 | 0 | 2.759 | 0.00057445 | 0 | 2.74 | 0.000564 | 0 | 2.74 | 0.000564 | 0 |  | CFL | Bldg | 2759 | 0.57445 | 2740 | 0.564 | 1 | 1 | 0 | 2760 | 0.574 | 2740 | 0.564 | 1 | 1 | 0
CFLBldgPGESUnExCZ05 | Com-Iltg-dWatt-CFL_OSbldg | PGE | SUn | Ex | CZ05 | 2.759 | 0.00057445 | 0 | 2.759 | 0.00057445 | 0 | 2.74 | 0.000564 | 0 | 2.74 | 0.000564 | 0 |  | CFL | Bldg | 2759 | 0.57445 | 2740 | 0.564 | 1 | 1 | 0 | 2760 | 0.574 | 2740 | 0.564 | 1 | 1 | 0
CFLBldgPGESUnExCZ11 | Com-Iltg-dWatt-CFL_OSbldg | PGE | SUn | Ex | CZ11 | 2.758 | 0.00057388 | 0 | 2.758 | 0.00057388 | 0 | 2.74 | 0.000564 | 0 | 2.74 | 0.000564 | 0 |  | CFL | Bldg | 2758 | 0.57388 | 2740 | 0.564 | 1 | 1 | 0 | 2760 | 0.574 | 2740 | 0.564 | 1 | 1 | 0
CFLBldgPGESUnExCZ12 | Com-Iltg-dWatt-CFL_OSbldg | PGE | SUn | Ex | CZ12 | 2.7581 | 0.00057394 | 0 | 2.7581 | 0.00057394 | 0 | 2.74 | 0.000564 | 0 | 2.74 | 0.000564 | 0 |  | CFL | Bldg | 2758.1 | 0.57394 | 2740 | 0.564 | 1 | 1 | 0 | 2760 | 0.574 | 2740 | 0.564 | 1 | 1 | 0
CFLBldgPGESUnExCZ13 | Com-Iltg-dWatt-CFL_OSbldg | PGE | SUn | Ex | CZ13 | 2.7581 | 0.00057396 | 0 | 2.7581 | 0.00057396 | 0 | 2.74 | 0.000564 | 0 | 2.74 | 0.000564 | 0 |  | CFL | Bldg | 2758.1 | 0.57396 | 2740 | 0.564 | 1 | 1 | 0 | 2760 | 0.574 | 2740 | 0.564 | 1 | 1 | 0
CFLBldgPGESUnExCZ16 | Com-Iltg-dWatt-CFL_OSbldg | PGE | SUn | Ex | CZ16 | 2.7582 | 0.00057398 | 0 | 2.7582 | 0.00057398 | 0 | 2.74 | 0.000564 | 0 | 2.74 | 0.000564 | 0 |  | CFL | Bldg | 2758.2 | 0.57398 | 2740 | 0.564 | 1 | 1 | 0 | 2760 | 0.574 | 2740 | 0.564 | 1 | 1 | 0
CFLBldgPGESUnExIOU | Com-Iltg-dWatt-CFL_OSbldg | PGE | SUn | Ex | IOU | 2.7586 | 0.00057422 | 0 | 2.7586 | 0.00057422 | 0 | 2.74 | 0.000564 | 0 | 2.74 | 0.000564 | 0 |  | CFL | Bldg | 2758.6 | 0.57422 | 2740 | 0.564 | 1 | 1 | 0 | 2760 | 0.574 | 2740 | 0.564 | 1 | 1 | 0
CFLBldgPGESUnNewCZ01 | Com-Iltg-dWatt-CFL_OSbldg | PGE | SUn | New | CZ01 | 2.74 | 0.000564 | 0 | 2.74 | 0.000564 | 0 | 2.74 | 0.000564 | 0 | 2.74 | 0.000564 | 0 |  | CFL | Bldg | 2740 | 0.564 | 2740 | 0.564 | 1 | 1 | 0 | 2740 | 0.564 | 2740 | 0.564 | 1 | 1 | 0
CFLBldgPGESUnNewCZ02 | Com-Iltg-dWatt-CFL_OSbldg | PGE | SUn | New | CZ02 | 2.74 | 0.000564 | 0 | 2.74 | 0.000564 | 0 | 2.74 | 0.000564 | 0 | 2.74 | 0.000564 | 0 |  | CFL | Bldg | 2740 | 0.564 | 2740 | 0.564 | 1 | 1 | 0 | 2740 | 0.564 | 2740 | 0.564 | 1 | 1 | 0
CFLBldgPGESUnNewCZ03 | Com-Iltg-dWatt-CFL_OSbldg | PGE | SUn | New | CZ03 | 2.74 | 0.000564 | 0 | 2.74 | 0.000564 | 0 | 2.74 | 0.000564 | 0 | 2.74 | 0.000564 | 0 |  | CFL | Bldg | 2740 | 0.564 | 2740 | 0.564 | 1 | 1 | 0 | 2740 | 0.564 | 2740 | 0.564 | 1 | 1 | 0
CFLBldgPGESUnNewCZ04 | Com-Iltg-dWatt-CFL_OSbldg | PGE | SUn | New | CZ04 | 2.74 | 0.000564 | 0 | 2.74 | 0.000564 | 0 | 2.74 | 0.000564 | 0 | 2.74 | 0.000564 | 0 |  | CFL | Bldg | 2740 | 0.564 | 2740 | 0.564 | 1 | 1 | 0 | 2740 | 0.564 | 2740 | 0.564 | 1 | 1 | 0
CFLBldgPGESUnNewCZ05 | Com-Iltg-dWatt-CFL_OSbldg | PGE | SUn | New | CZ05 | 2.74 | 0.000564 | 0 | 2.74 | 0.000564 | 0 | 2.74 | 0.000564 | 0 | 2.74 | 0.000564 | 0 |  | CFL | Bldg | 2740 | 0.564 | 2740 | 0.564 | 1 | 1 | 0 | 2740 | 0.564 | 2740 | 0.564 | 1 | 1 | 0
CFLBldgPGESUnNewCZ11 | Com-Iltg-dWatt-CFL_OSbldg | PGE | SUn | New | CZ11 | 2.74 | 0.000564 | 0 | 2.74 | 0.000564 | 0 | 2.74 | 0.000564 | 0 | 2.74 | 0.000564 | 0 |  | CFL | Bldg | 2740 | 0.564 | 2740 | 0.564 | 1 | 1 | 0 | 2740 | 0.564 | 2740 | 0.564 | 1 | 1 | 0
CFLBldgPGESUnNewCZ12 | Com-Iltg-dWatt-CFL_OSbldg | PGE | SUn | New | CZ12 | 2.74 | 0.000564 | 0 | 2.74 | 0.000564 | 0 | 2.74 | 0.000564 | 0 | 2.74 | 0.000564 | 0 |  | CFL | Bldg | 2740 | 0.564 | 2740 | 0.564 | 1 | 1 | 0 | 2740 | 0.564 | 2740 | 0.564 | 1 | 1 | 0
CFLBldgPGESUnNewCZ13 | Com-Iltg-dWatt-CFL_OSbldg | PGE | SUn | New | CZ13 | 2.74 | 0.000564 | 0 | 2.74 | 0.000564 | 0 | 2.74 | 0.000564 | 0 | 2.74 | 0.000564 | 0 |  | CFL | Bldg | 2740 | 0.564 | 2740 | 0.564 | 1 | 1 | 0 | 2740 | 0.564 | 2740 | 0.564 | 1 | 1 | 0
CFLBldgPGESUnNewCZ16 | Com-Iltg-dWatt-CFL_OSbldg | PGE | SUn | New | CZ16 | 2.74 | 0.000564 | 0 | 2.74 | 0.000564 | 0 | 2.74 | 0.000564 | 0 | 2.74 | 0.000564 | 0 |  | CFL | Bldg | 2740 | 0.564 | 2740 | 0.564 | 1 | 1 | 0 | 2740 | 0.564 | 2740 | 0.564 | 1 | 1 | 0
CFLBldgPGESUnNewIOU | Com-Iltg-dWatt-CFL_OSbldg | PGE | SUn | New | IOU | 2.74 | 0.000564 | 0 | 2.74 | 0.000564 | 0 | 2.74 | 0.000564 | 0 | 2.74 | 0.000564 | 0 |  | CFL | Bldg | 2740 | 0.564 | 2740 | 0.564 | 1 | 1 | 0 | 2740 | 0.564 | 2740 | 0.564 | 1 | 1 | 0
CFLBldgPGEWRfExCZ01 | Com-Iltg-dWatt-CFL_OSbldg | PGE | WRf | Ex | CZ01 | 4.7254 | 0.00054728 | 0 | 7.5528 | 0.00077195 | 0 | 4.66 | 0.00053607 | 0 | 7.45 | 0.00075607 | 0 |  | CFL | Bldg | 4725.4 | 0.54728 | 4660 | 0.53607 | 1.5987 | 1.4104 | 0 | 4730 | 0.547 | 4660 | 0.536 | 1.6 | 1.41 | 0
CFLBldgPGEWRfExCZ02 | Com-Iltg-dWatt-CFL_OSbldg | PGE | WRf | Ex | CZ02 | 4.7261 | 0.00054739 | 0 | 7.6639 | 0.00069517 | 0 | 4.66 | 0.00053606 | 0 | 7.56 | 0.000681 | 0 |  | CFL | Bldg | 4726.1 | 0.54739 | 4660 | 0.53606 | 1.6223 | 1.2704 | 0 | 4730 | 0.547 | 4660 | 0.536 | 1.62 | 1.27 | 0
CFLBldgPGEWRfExCZ03 | Com-Iltg-dWatt-CFL_OSbldg | PGE | WRf | Ex | CZ03 | 4.7262 | 0.0005474 | 0 | 7.644 | 0.00072419 | 0 | 4.66 | 0.00053605 | 0 | 7.54 | 0.00070905 | 0 |  | CFL | Bldg | 4726.2 | 0.5474 | 4660 | 0.53605 | 1.618 | 1.3227 | 0 | 4730 | 0.547 | 4660 | 0.536 | 1.62 | 1.32 | 0
CFLBldgPGEWRfExCZ04 | Com-Iltg-dWatt-CFL_OSbldg | PGE | WRf | Ex | CZ04 | 4.7263 | 0.00054742 | 0 | 7.6642 | 0.0006992 | 0 | 4.66 | 0.00053605 | 0 | 7.5505 | 0.000685 | 0 |  | CFL | Bldg | 4726.3 | 0.54742 | 4660 | 0.53605 | 1.6203 | 1.2779 | 0 | 4730 | 0.547 | 4660 | 0.536 | 1.62 | 1.28 | 0
CFLBldgPGEWRfExCZ05 | Com-Iltg-dWatt-CFL_OSbldg | PGE | WRf | Ex | CZ05 | 4.7263 | 0.00054741 | 0 | 7.5047 | 0.0007202 | 0 | 4.66 | 0.00053605 | 0 | 7.4005 | 0.000706 | 0 |  | CFL | Bldg | 4726.3 | 0.54741 | 4660 | 0.53605 | 1.5881 | 1.317 | 0 | 4730 | 0.547 | 4660 | 0.536 | 1.59 | 1.32 | 0
CFLBldgPGEWRfExCZ11 | Com-Iltg-dWatt-CFL_OSbldg | PGE | WRf | Ex | CZ11 | 4.723 | 0.0005469 | 0 | 7.619 | 0.0007155 | 0 | 4.66 | 0.0005361 | 0 | 7.52 | 0.0007011 | 0 |  | CFL | Bldg | 4723 | 0.5469 | 4660 | 0.5361 | 1.6137 | 1.3078 | 0 | 4720 | 0.547 | 4660 | 0.536 | 1.61 | 1.31 | 0
CFLBldgPGEWRfExCZ12 | Com-Iltg-dWatt-CFL_OSbldg | PGE | WRf | Ex | CZ12 | 4.7213 | 0.00054663 | 0 | 7.5763 | 0.00070113 | 0 | 4.66 | 0.00053612 | 0 | 7.4712 | 0.00068712 | 0 |  | CFL | Bldg | 4721.3 | 0.54663 | 4660 | 0.53612 | 1.6033 | 1.2816 | 0 | 4720 | 0.547 | 4660 | 0.536 | 1.6 | 1.28 | 0
CFLBldgPGEWRfExCZ13 | Com-Iltg-dWatt-CFL_OSbldg | PGE | WRf | Ex | CZ13 | 4.7236 | 0.00054699 | 0 | 7.6799 | 0.00069062 | 0 | 4.66 | 0.00053609 | 0 | 7.58 | 0.000677 | 0 |  | CFL | Bldg | 4723.6 | 0.54699 | 4660 | 0.53609 | 1.6266 | 1.2628 | 0 | 4720 | 0.547 | 4660 | 0.536 | 1.63 | 1.26 | 0
CFLBldgPGEWRfExCZ16 | Com-Iltg-dWatt-CFL_OSbldg | PGE | WRf | Ex | CZ16 | 4.7231 | 0.00054692 | 0 | 6.9012 | 0.00075152 | 0 | 4.66 | 0.0005361 | 0 | 6.811 | 0.0007371 | 0 |  | CFL | Bldg | 4723.1 | 0.54692 | 4660 | 0.5361 | 1.4616 | 1.3749 | 0 | 4720 | 0.547 | 4660 | 0.536 | 1.46 | 1.37 | 0
CFLBldgPGEWRfExIOU | Com-Iltg-dWatt-CFL_OSbldg | PGE | WRf | Ex | IOU | 4.7243 | 0.00054711 | 0 | 7.636 | 0.00070726 | 0 | 4.66 | 0.00053608 | 0 | 7.5326 | 0.00069294 | 0 |  | CFL | Bldg | 4724.3 | 0.54711 | 4660 | 0.53608 | 1.6164 | 1.2926 | 0 | 4720 | 0.547 | 4660 | 0.536 | 1.62 | 1.29 | 0
CFLBldgPGEWRfNewCZ01 | Com-Iltg-dWatt-CFL_OSbldg | PGE | WRf | New | CZ01 | 4.66 | 0.000537 | 0 | 6.19 | 0.00107 | 0 | 4.66 | 0.000537 | 0 | 6.19 | 0.00107 | 0 |  | CFL | Bldg | 4660 | 0.537 | 4660 | 0.537 | 1.3283 | 1.9926 | 0 | 4660 | 0.537 | 4660 | 0.537 | 1.33 | 1.99 | 0
CFLBldgPGEWRfNewCZ02 | Com-Iltg-dWatt-CFL_OSbldg | PGE | WRf | New | CZ02 | 4.66 | 0.000537 | 0 | 6.55 | 0.000725 | 0 | 4.66 | 0.000537 | 0 | 6.55 | 0.000725 | 0 |  | CFL | Bldg | 4660 | 0.537 | 4660 | 0.537 | 1.4056 | 1.3501 | 0 | 4660 | 0.537 | 4660 | 0.537 | 1.41 | 1.35 | 0
CFLBldgPGEWRfNewCZ03 | Com-Iltg-dWatt-CFL_OSbldg | PGE | WRf | New | CZ03 | 4.66 | 0.000537 | 0 | 6.62 | 0.00107 | 0 | 4.66 | 0.000537 | 0 | 6.62 | 0.00107 | 0 |  | CFL | Bldg | 4660 | 0.537 | 4660 | 0.537 | 1.4206 | 1.9926 | 0 | 4660 | 0.537 | 4660 | 0.537 | 1.42 | 1.99 | 0
CFLBldgPGEWRfNewCZ04 | Com-Iltg-dWatt-CFL_OSbldg | PGE | WRf | New | CZ04 | 4.66 | 0.000537 | 0 | 6.74 | 0.000787 | 0 | 4.66 | 0.000537 | 0 | 6.74 | 0.000787 | 0 |  | CFL | Bldg | 4660 | 0.537 | 4660 | 0.537 | 1.4464 | 1.4655 | 0 | 4660 | 0.537 | 4660 | 0.537 | 1.45 | 1.47 | 0
CFLBldgPGEWRfNewCZ05 | Com-Iltg-dWatt-CFL_OSbldg | PGE | WRf | New | CZ05 | 4.66 | 0.000537 | 0 | 6.56 | 0.00107 | 0 | 4.66 | 0.000537 | 0 | 6.56 | 0.00107 | 0 |  | CFL | Bldg | 4660 | 0.537 | 4660 | 0.537 | 1.4077 | 1.9926 | 0 | 4660 | 0.537 | 4660 | 0.537 | 1.41 | 1.99 | 0
CFLBldgPGEWRfNewCZ11 | Com-Iltg-dWatt-CFL_OSbldg | PGE | WRf | New | CZ11 | 4.66 | 0.000537 | 0 | 6.72 | 0.000847 | 0 | 4.66 | 0.000537 | 0 | 6.72 | 0.000847 | 0 |  | CFL | Bldg | 4660 | 0.537 | 4660 | 0.537 | 1.4421 | 1.5773 | 0 | 4660 | 0.537 | 4660 | 0.537 | 1.44 | 1.58 | 0
CFLBldgPGEWRfNewCZ12 | Com-Iltg-dWatt-CFL_OSbldg | PGE | WRf | New | CZ12 | 4.66 | 0.000537 | 0 | 6.69 | 0.000734 | 0 | 4.66 | 0.000537 | 0 | 6.69 | 0.000734 | 0 |  | CFL | Bldg | 4660 | 0.537 | 4660 | 0.537 | 1.4356 | 1.3669 | 0 | 4660 | 0.537 | 4660 | 0.537 | 1.44 | 1.37 | 0
CFLBldgPGEWRfNewCZ13 | Com-Iltg-dWatt-CFL_OSbldg | PGE | WRf | New | CZ13 | 4.66 | 0.000537 | 0 | 6.84 | 0.000671 | 0 | 4.66 | 0.000537 | 0 | 6.84 | 0.000671 | 0 |  | CFL | Bldg | 4660 | 0.537 | 4660 | 0.537 | 1.4678 | 1.2495 | 0 | 4660 | 0.537 | 4660 | 0.537 | 1.47 | 1.25 | 0
CFLBldgPGEWRfNewCZ16 | Com-Iltg-dWatt-CFL_OSbldg | PGE | WRf | New | CZ16 | 4.66 | 0.000537 | 0 | 6.14 | 0.00107 | 0 | 4.66 | 0.000537 | 0 | 6.14 | 0.00107 | 0 |  | CFL | Bldg | 4660 | 0.537 | 4660 | 0.537 | 1.3176 | 1.9926 | 0 | 4660 | 0.537 | 4660 | 0.537 | 1.32 | 1.99 | 0
CFLBldgPGEWRfNewIOU | Com-Iltg-dWatt-CFL_OSbldg | PGE | WRf | New | IOU | 4.66 | 0.000537 | 0 | 6.7195 | 0.00080384 | 0 | 4.66 | 0.000537 | 0 | 6.7195 | 0.00080384 | 0 |  | CFL | Bldg | 4660 | 0.537 | 4660 | 0.537 | 1.442 | 1.4969 | 0 | 4660 | 0.537 | 4660 | 0.537 | 1.44 | 1.5 | 0
CFLBldgSCEAsmExCZ05 | Com-Iltg-dWatt-CFL_OSbldg | SCE | Asm | Ex | CZ05 | 2.2977 | 0.0004086 | 0 | 2.4077 | 0.00048954 | -0.022377 | 2.2506 | 0.00040012 | 0 | 2.3606 | 0.00048012 | -0.021906 |  | CFL | Bldg | 2297.7 | 0.4086 | 2250.6 | 0.40012 | 1.0489 | 1.1999 | -0.0097334 | 2300 | 0.409 | 2250 | 0.4 | 1.05 | 1.2 | -0.00973
CFLBldgSCEAsmExCZ06 | Com-Iltg-dWatt-CFL_OSbldg | SCE | Asm | Ex | CZ06 | 2.2977 | 0.0004086 | 0 | 2.5671 | 0.00050949 | -0.010594 | 2.2506 | 0.00040011 | 0 | 2.52 | 0.00049911 | -0.010406 |  | CFL | Bldg | 2297.7 | 0.4086 | 2250.6 | 0.40011 | 1.1197 | 1.2474 | -0.0046236 | 2300 | 0.409 | 2250 | 0.4 | 1.12 | 1.25 | -0.00462
CFLBldgSCEAsmExCZ08 | Com-Iltg-dWatt-CFL_OSbldg | SCE | Asm | Ex | CZ08 | 2.2977 | 0.0004086 | 0 | 2.5772 | 0.00049549 | -0.0096009 | 2.2506 | 0.00040011 | 0 | 2.53 | 0.00048606 | -0.0094217 |  | CFL | Bldg | 2297.7 | 0.4086 | 2250.6 | 0.40011 | 1.1242 | 1.2148 | -0.0041864 | 2300 | 0.409 | 2250 | 0.4 | 1.12 | 1.21 | -0.00419
CFLBldgSCEAsmExCZ09 | Com-Iltg-dWatt-CFL_OSbldg | SCE | Asm | Ex | CZ09 | 2.2978 | 0.00040861 | 0 | 2.5578 | 0.0005075 | -0.011489 | 2.2506 | 0.00040011 | 0 | 2.5106 | 0.00049711 | -0.011205 |  | CFL | Bldg | 2297.8 | 0.40861 | 2250.6 | 0.40011 | 1.1155 | 1.2424 | -0.004979 | 2300 | 0.409 | 2250 | 0.4 | 1.12 | 1.24 | -0.00498
CFLBldgSCEAsmExCZ10 | Com-Iltg-dWatt-CFL_OSbldg | SCE | Asm | Ex | CZ10 | 2.2944 | 0.00040802 | 0 | 2.4844 | 0.00048974 | -0.012672 | 2.2514 | 0.00040028 | 0 | 2.4414 | 0.00048114 | -0.012414 |  | CFL | Bldg | 2294.4 | 0.40802 | 2251.4 | 0.40028 | 1.0844 | 1.202 | -0.0055139 | 2290 | 0.408 | 2250 | 0.4 | 1.08 | 1.2 | -0.00551
CFLBldgSCEAsmExCZ13 | Com-Iltg-dWatt-CFL_OSbldg | SCE | Asm | Ex | CZ13 | 2.2965 | 0.00040838 | 0 | 2.4665 | 0.00049521 | -0.019765 | 2.2509 | 0.00040018 | 0 | 2.4209 | 0.00048518 | -0.0194 |  | CFL | Bldg | 2296.5 | 0.40838 | 2250.9 | 0.40018 | 1.0755 | 1.2124 | -0.0086189 | 2300 | 0.408 | 2250 | 0.4 | 1.08 | 1.21 | -0.00862
CFLBldgSCEAsmExCZ14 | Com-Iltg-dWatt-CFL_OSbldg | SCE | Asm | Ex | CZ14 | 2.2959 | 0.00040827 | 0 | 2.4559 | 0.00046307 | -0.019559 | 2.251 | 0.00040021 | 0 | 2.411 | 0.0004541 | -0.0192 |  | CFL | Bldg | 2295.9 | 0.40827 | 2251 | 0.40021 | 1.0711 | 1.1347 | -0.0085294 | 2300 | 0.408 | 2250 | 0.4 | 1.07 | 1.13 | -0.00853
CFLBldgSCEAsmExCZ15 | Com-Iltg-dWatt-CFL_OSbldg | SCE | Asm | Ex | CZ15 | 2.2944 | 0.00040802 | 0 | 2.813 | 0.00047788 | -0.0055974 | 2.2514 | 0.00040028 | 0 | 2.77 | 0.00046928 | -0.0055028 |  | CFL | Bldg | 2294.4 | 0.40802 | 2251.4 | 0.40028 | 1.2304 | 1.1724 | -0.0024442 | 2290 | 0.408 | 2250 | 0.4 | 1.23 | 1.17 | -0.00244
CFLBldgSCEAsmExCZ16 | Com-Iltg-dWatt-CFL_OSbldg | SCE | Asm | Ex | CZ16 | 2.2956 | 0.00040823 | 0 | 2.2656 | 0.00048601 | -0.030745 | 2.2511 | 0.00040022 | 0 | 2.2211 | 0.00047711 | -0.030211 |  | CFL | Bldg | 2295.6 | 0.40823 | 2251.1 | 0.40022 | 0.98667 | 1.1921 | -0.013421 | 2300 | 0.408 | 2250 | 0.4 | 0.987 | 1.19 | -0.0134
CFLBldgSCEAsmExIOU | Com-Iltg-dWatt-CFL_OSbldg | SCE | Asm | Ex | IOU | 2.2968 | 0.00040845 | 0 | 2.5565 | 0.0004969 | -0.011471 | 2.2508 | 0.00040016 | 0 | 2.5104 | 0.00048732 | -0.011246 |  | CFL | Bldg | 2296.8 | 0.40845 | 2250.8 | 0.40016 | 1.1153 | 1.2178 | -0.0049965 | 2300 | 0.408 | 2250 | 0.4 | 1.12 | 1.22 | -0.005
CFLBldgSCEAsmNewCZ05 | Com-Iltg-dWatt-CFL_OSbldg | SCE | Asm | New | CZ05 | 2.26 | 0.000402 | 0 | 2.34 | 0.000474 | -0.0223 | 2.26 | 0.000402 | 0 | 2.34 | 0.000474 | -0.0223 |  | CFL | Bldg | 2260 | 0.402 | 2260 | 0.402 | 1.0354 | 1.1791 | -0.0098673 | 2260 | 0.402 | 2260 | 0.402 | 1.04 | 1.18 | -0.00987
CFLBldgSCEAsmNewCZ06 | Com-Iltg-dWatt-CFL_OSbldg | SCE | Asm | New | CZ06 | 2.26 | 0.000402 | 0 | 2.44 | 0.000492 | -0.0142 | 2.26 | 0.000402 | 0 | 2.44 | 0.000492 | -0.0142 |  | CFL | Bldg | 2260 | 0.402 | 2260 | 0.402 | 1.0796 | 1.2239 | -0.0062832 | 2260 | 0.402 | 2260 | 0.402 | 1.08 | 1.22 | -0.00628
CFLBldgSCEAsmNewCZ08 | Com-Iltg-dWatt-CFL_OSbldg | SCE | Asm | New | CZ08 | 2.26 | 0.000402 | 0 | 2.47 | 0.000486 | -0.011 | 2.26 | 0.000402 | 0 | 2.47 | 0.000486 | -0.011 |  | CFL | Bldg | 2260 | 0.402 | 2260 | 0.402 | 1.0929 | 1.209 | -0.0048673 | 2260 | 0.402 | 2260 | 0.402 | 1.09 | 1.21 | -0.00487
CFLBldgSCEAsmNewCZ09 | Com-Iltg-dWatt-CFL_OSbldg | SCE | Asm | New | CZ09 | 2.26 | 0.000402 | 0 | 2.46 | 0.000513 | -0.0132 | 2.26 | 0.000402 | 0 | 2.46 | 0.000513 | -0.0132 |  | CFL | Bldg | 2260 | 0.402 | 2260 | 0.402 | 1.0885 | 1.2761 | -0.0058407 | 2260 | 0.402 | 2260 | 0.402 | 1.09 | 1.28 | -0.00584
CFLBldgSCEAsmNewCZ10 | Com-Iltg-dWatt-CFL_OSbldg | SCE | Asm | New | CZ10 | 2.26 | 0.000402 | 0 | 2.45 | 0.000497 | -0.0131 | 2.26 | 0.000402 | 0 | 2.45 | 0.000497 | -0.0131 |  | CFL | Bldg | 2260 | 0.402 | 2260 | 0.402 | 1.0841 | 1.2363 | -0.0057965 | 2260 | 0.402 | 2260 | 0.402 | 1.08 | 1.24 | -0.0058
CFLBldgSCEAsmNewCZ13 | Com-Iltg-dWatt-CFL_OSbldg | SCE | Asm | New | CZ13 | 2.26 | 0.000402 | 0 | 2.41 | 0.000501 | -0.0207 | 2.26 | 0.000402 | 0 | 2.41 | 0.000501 | -0.0207 |  | CFL | Bldg | 2260 | 0.402 | 2260 | 0.402 | 1.0664 | 1.2463 | -0.0091593 | 2260 | 0.402 | 2260 | 0.402 | 1.07 | 1.25 | -0.00916
CFLBldgSCEAsmNewCZ14 | Com-Iltg-dWatt-CFL_OSbldg | SCE | Asm | New | CZ14 | 2.26 | 0.000402 | 0 | 2.4 | 0.000478 | -0.0203 | 2.26 | 0.000402 | 0 | 2.4 | 0.000478 | -0.0203 |  | CFL | Bldg | 2260 | 0.402 | 2260 | 0.402 | 1.0619 | 1.1891 | -0.0089823 | 2260 | 0.402 | 2260 | 0.402 | 1.06 | 1.19 | -0.00898
CFLBldgSCEAsmNewCZ15 | Com-Iltg-dWatt-CFL_OSbldg | SCE | Asm | New | CZ15 | 2.26 | 0.000402 | 0 | 2.7 | 0.0005 | -0.00629 | 2.26 | 0.000402 | 0 | 2.7 | 0.0005 | -0.00629 |  | CFL | Bldg | 2260 | 0.402 | 2260 | 0.402 | 1.1947 | 1.2438 | -0.0027832 | 2260 | 0.402 | 2260 | 0.402 | 1.19 | 1.24 | -0.00278
CFLBldgSCEAsmNewCZ16 | Com-Iltg-dWatt-CFL_OSbldg | SCE | Asm | New | CZ16 | 2.26 | 0.000402 | 0 | 2.24 | 0.000479 | -0.0301 | 2.26 | 0.000402 | 0 | 2.24 | 0.000479 | -0.0301 |  | CFL | Bldg | 2260 | 0.402 | 2260 | 0.402 | 0.99115 | 1.1915 | -0.013319 | 2260 | 0.402 | 2260 | 0.402 | 0.991 | 1.19 | -0.0133
CFLBldgSCEAsmNewIOU | Com-Iltg-dWatt-CFL_OSbldg | SCE | Asm | New | IOU | 2.26 | 0.000402 | 0 | 2.4713 | 0.00049425 | -0.013156 | 2.26 | 0.000402 | 0 | 2.4713 | 0.00049425 | -0.013156 |  | CFL | Bldg | 2260 | 0.402 | 2260 | 0.402 | 1.0935 | 1.2295 | -0.0058215 | 2260 | 0.402 | 2260 | 0.402 | 1.09 | 1.23 | -0.00582
CFLBldgSCEComExCZ05 | Com-Iltg-dWatt-CFL_OSbldg | SCE | Com | Ex | CZ05 | 3.429 | 0.00062958 | 0 | 3.6665 | 0.00078283 | -0.027038 | 3.3798 | 0.00061568 | 0 | 3.615 | 0.00076502 | -0.026667 |  | CFL | Bldg | 3429 | 0.62958 | 3379.8 | 0.61568 | 1.0696 | 1.2426 | -0.0078901 | 3430 | 0.63 | 3380 | 0.616 | 1.07 | 1.24 | -0.00789
CFLBldgSCEComExCZ06 | Com-Iltg-dWatt-CFL_OSbldg | SCE | Com | Ex | CZ06 | 3.0892 | 0.0006152 | 0 | 3.4785 | 0.00077279 | -0.011699 | 3.0279 | 0.00059425 | 0 | 3.4096 | 0.00074564 | -0.011465 |  | CFL | Bldg | 3089.2 | 0.6152 | 3027.9 | 0.59425 | 1.1261 | 1.2548 | -0.0037864 | 3090 | 0.615 | 3030 | 0.594 | 1.13 | 1.25 | -0.00379
CFLBldgSCEComExCZ08 | Com-Iltg-dWatt-CFL_OSbldg | SCE | Com | Ex | CZ08 | 3.0441 | 0.00062371 | 0 | 3.4178 | 0.0007801 | -0.010315 | 2.9808 | 0.00060074 | 0 | 3.3462 | 0.00075043 | -0.010084 |  | CFL | Bldg | 3044.1 | 0.62371 | 2980.8 | 0.60074 | 1.1226 | 1.2492 | -0.003383 | 3040 | 0.624 | 2980 | 0.601 | 1.12 | 1.25 | -0.00338
CFLBldgSCEComExCZ09 | Com-Iltg-dWatt-CFL_OSbldg | SCE | Com | Ex | CZ09 | 3.0828 | 0.00062386 | 0 | 3.4699 | 0.00079683 | -0.012223 | 3.0144 | 0.00060062 | 0 | 3.3928 | 0.00076644 | -0.011926 |  | CFL | Bldg | 3082.8 | 0.62386 | 3014.4 | 0.60062 | 1.1256 | 1.2761 | -0.0039564 | 3080 | 0.624 | 3010 | 0.601 | 1.13 | 1.28 | -0.00396
CFLBldgSCEComExCZ10 | Com-Iltg-dWatt-CFL_OSbldg | SCE | Com | Ex | CZ10 | 3.1395 | 0.00062891 | 0 | 3.4243 | 0.00077732 | -0.01193 | 3.0886 | 0.00060965 | 0 | 3.3677 | 0.00075288 | -0.011733 |  | CFL | Bldg | 3139.5 | 0.62891 | 3088.6 | 0.60965 | 1.0903 | 1.2349 | -0.0037987 | 3140 | 0.629 | 3090 | 0.61 | 1.09 | 1.23 | -0.0038
CFLBldgSCEComExCZ13 | Com-Iltg-dWatt-CFL_OSbldg | SCE | Com | Ex | CZ13 | 3.1983 | 0.00053606 | 0 | 3.5858 | 0.00066916 | -0.018563 | 3.1316 | 0.00052127 | 0 | 3.5133 | 0.00065048 | -0.018172 |  | CFL | Bldg | 3198.3 | 0.53606 | 3131.6 | 0.52127 | 1.1219 | 1.2479 | -0.0058029 | 3200 | 0.536 | 3130 | 0.521 | 1.12 | 1.25 | -0.0058
CFLBldgSCEComExCZ14 | Com-Iltg-dWatt-CFL_OSbldg | SCE | Com | Ex | CZ14 | 3.1461 | 0.00063588 | 0 | 3.4143 | 0.0008014 | -0.020558 | 3.0888 | 0.00061373 | 0 | 3.3523 | 0.00077305 | -0.020197 |  | CFL | Bldg | 3146.1 | 0.63588 | 3088.8 | 0.61373 | 1.0853 | 1.2596 | -0.006539 | 3150 | 0.636 | 3090 | 0.614 | 1.09 | 1.26 | -0.00654
CFLBldgSCEComExCZ15 | Com-Iltg-dWatt-CFL_OSbldg | SCE | Com | Ex | CZ15 | 2.8843 | 0.00057946 | 0 | 3.4053 | 0.00073027 | -0.0048833 | 2.8297 | 0.00056173 | 0 | 3.3424 | 0.00070765 | -0.0047933 |  | CFL | Bldg | 2884.3 | 0.57946 | 2829.7 | 0.56173 | 1.1812 | 1.2598 | -0.0016939 | 2880 | 0.579 | 2830 | 0.562 | 1.18 | 1.26 | -0.00169
CFLBldgSCEComExCZ16 | Com-Iltg-dWatt-CFL_OSbldg | SCE | Com | Ex | CZ16 | 2.8328 | 0.00049792 | 0 | 2.8518 | 0.00060402 | -0.032074 | 2.7663 | 0.00048115 | 0 | 2.7861 | 0.00058341 | -0.031309 |  | CFL | Bldg | 2832.8 | 0.49792 | 2766.3 | 0.48115 | 1.0072 | 1.2125 | -0.011318 | 2830 | 0.498 | 2770 | 0.481 | 1.01 | 1.21 | -0.0113
CFLBldgSCEComExIOU | Com-Iltg-dWatt-CFL_OSbldg | SCE | Com | Ex | IOU | 3.0767 | 0.00061735 | 0 | 3.4349 | 0.00077366 | -0.011967 | 3.0158 | 0.00059604 | 0 | 3.3666 | 0.00074618 | -0.01172 |  | CFL | Bldg | 3076.7 | 0.61735 | 3015.8 | 0.59604 | 1.1163 | 1.2519 | -0.0038862 | 3080 | 0.617 | 3020 | 0.596 | 1.12 | 1.25 | -0.00389
CFLBldgSCEComNewCZ05 | Com-Iltg-dWatt-CFL_OSbldg | SCE | Com | New | CZ05 | 3.4962 | 0.00062924 | 0 | 3.608 | 0.00076949 | -0.02854 | 3.4962 | 0.00062924 | 0 | 3.608 | 0.00076949 | -0.02854 |  | CFL | Bldg | 3496.2 | 0.62924 | 3496.2 | 0.62924 | 1.032 | 1.2229 | -0.0081632 | 3500 | 0.629 | 3500 | 0.629 | 1.03 | 1.22 | -0.00816
CFLBldgSCEComNewCZ06 | Com-Iltg-dWatt-CFL_OSbldg | SCE | Com | New | CZ06 | 3.1615 | 0.00060693 | 0 | 3.4575 | 0.00074508 | -0.011936 | 3.1615 | 0.00060693 | 0 | 3.4575 | 0.00074508 | -0.011936 |  | CFL | Bldg | 3161.5 | 0.60693 | 3161.5 | 0.60693 | 1.0936 | 1.2276 | -0.0037755 | 3160 | 0.607 | 3160 | 0.607 | 1.09 | 1.23 | -0.00378
CFLBldgSCEComNewCZ08 | Com-Iltg-dWatt-CFL_OSbldg | SCE | Com | New | CZ08 | 3.0857 | 0.00060809 | 0 | 3.3694 | 0.00074069 | -0.0099532 | 3.0857 | 0.00060809 | 0 | 3.3694 | 0.00074069 | -0.0099532 |  | CFL | Bldg | 3085.7 | 0.60809 | 3085.7 | 0.60809 | 1.0919 | 1.2181 | -0.0032255 | 3090 | 0.608 | 3090 | 0.608 | 1.09 | 1.22 | -0.00323
CFLBldgSCEComNewCZ09 | Com-Iltg-dWatt-CFL_OSbldg | SCE | Com | New | CZ09 | 3.1111 | 0.0006039 | 0 | 3.4283 | 0.00077408 | -0.011251 | 3.1111 | 0.0006039 | 0 | 3.4283 | 0.00077408 | -0.011251 |  | CFL | Bldg | 3111.1 | 0.6039 | 3111.1 | 0.6039 | 1.102 | 1.2818 | -0.0036164 | 3110 | 0.604 | 3110 | 0.604 | 1.1 | 1.28 | -0.00362
CFLBldgSCEComNewCZ10 | Com-Iltg-dWatt-CFL_OSbldg | SCE | Com | New | CZ10 | 3.0273 | 0.00060175 | 0 | 3.2541 | 0.00074435 | -0.010862 | 3.0273 | 0.00060175 | 0 | 3.2541 | 0.00074435 | -0.010862 |  | CFL | Bldg | 3027.3 | 0.60175 | 3027.3 | 0.60175 | 1.0749 | 1.237 | -0.0035881 | 3030 | 0.602 | 3030 | 0.602 | 1.07 | 1.24 | -0.00359
CFLBldgSCEComNewCZ13 | Com-Iltg-dWatt-CFL_OSbldg | SCE | Com | New | CZ13 | 3.2027 | 0.00054101 | 0 | 3.5794 | 0.00068144 | -0.017976 | 3.2027 | 0.00054101 | 0 | 3.5794 | 0.00068144 | -0.017976 |  | CFL | Bldg | 3202.7 | 0.54101 | 3202.7 | 0.54101 | 1.1176 | 1.2596 | -0.0056128 | 3200 | 0.541 | 3200 | 0.541 | 1.12 | 1.26 | -0.00561
CFLBldgSCEComNewCZ14 | Com-Iltg-dWatt-CFL_OSbldg | SCE | Com | New | CZ14 | 3.133 | 0.00061256 | 0 | 3.3947 | 0.00078623 | -0.02051 | 3.133 | 0.00061256 | 0 | 3.3947 | 0.00078623 | -0.02051 |  | CFL | Bldg | 3133 | 0.61256 | 3133 | 0.61256 | 1.0835 | 1.2835 | -0.0065463 | 3130 | 0.613 | 3130 | 0.613 | 1.08 | 1.28 | -0.00655
CFLBldgSCEComNewCZ15 | Com-Iltg-dWatt-CFL_OSbldg | SCE | Com | New | CZ15 | 2.8287 | 0.00057086 | 0 | 3.3285 | 0.00075085 | -0.003983 | 2.8287 | 0.00057086 | 0 | 3.3285 | 0.00075085 | -0.003983 |  | CFL | Bldg | 2828.7 | 0.57086 | 2828.7 | 0.57086 | 1.1767 | 1.3153 | -0.001408 | 2830 | 0.571 | 2830 | 0.571 | 1.18 | 1.32 | -0.00141
CFLBldgSCEComNewCZ16 | Com-Iltg-dWatt-CFL_OSbldg | SCE | Com | New | CZ16 | 2.7895 | 0.0005116 | 0 | 2.8012 | 0.00062365 | -0.029982 | 2.7895 | 0.0005116 | 0 | 2.8012 | 0.00062365 | -0.029982 |  | CFL | Bldg | 2789.5 | 0.5116 | 2789.5 | 0.5116 | 1.0042 | 1.219 | -0.010748 | 2790 | 0.512 | 2790 | 0.512 | 1 | 1.22 | -0.0107
CFLBldgSCEComNewIOU | Com-Iltg-dWatt-CFL_OSbldg | SCE | Com | New | IOU | 3.0621 | 0.00059876 | 0 | 3.3379 | 0.00074413 | -0.011561 | 3.0621 | 0.00059876 | 0 | 3.3379 | 0.00074413 | -0.011561 |  | CFL | Bldg | 3062.1 | 0.59876 | 3062.1 | 0.59876 | 1.0901 | 1.2428 | -0.0037754 | 3060 | 0.599 | 3060 | 0.599 | 1.09 | 1.24 | -0.00378
CFLBldgSCEECCExCZ05 | Com-Iltg-dWatt-CFL_OSbldg | SCE | ECC | Ex | CZ05 | 2.4145 | 0.00064362 | 0 | 2.604 | 0.00079583 | -0.028535 | 2.31 | 0.0005809 | 0 | 2.4995 | 0.00071885 | -0.0273 |  | CFL | Bldg | 2414.5 | 0.64362 | 2310 | 0.5809 | 1.082 | 1.2375 | -0.011818 | 2410 | 0.644 | 2310 | 0.581 | 1.08 | 1.24 | -0.0118
CFLBldgSCEECCExCZ06 | Com-Iltg-dWatt-CFL_OSbldg | SCE | ECC | Ex | CZ06 | 2.4147 | 0.0006437 | 0 | 2.7737 | 0.00082678 | -0.013471 | 2.31 | 0.0005809 | 0 | 2.6595 | 0.00074685 | -0.0129 |  | CFL | Bldg | 2414.7 | 0.6437 | 2310 | 0.5809 | 1.1513 | 1.2857 | -0.0055844 | 2410 | 0.644 | 2310 | 0.581 | 1.15 | 1.29 | -0.00558
CFLBldgSCEECCExCZ08 | Com-Iltg-dWatt-CFL_OSbldg | SCE | ECC | Ex | CZ08 | 2.4148 | 0.00064376 | 0 | 2.7938 | 0.00082286 | -0.012271 | 2.31 | 0.00058091 | 0 | 2.6795 | 0.00074286 | -0.0117 |  | CFL | Bldg | 2414.8 | 0.64376 | 2310 | 0.58091 | 1.16 | 1.2788 | -0.0050649 | 2410 | 0.644 | 2310 | 0.581 | 1.16 | 1.28 | -0.00506
CFLBldgSCEECCExCZ09 | Com-Iltg-dWatt-CFL_OSbldg | SCE | ECC | Ex | CZ09 | 2.414 | 0.00064326 | 0 | 2.7829 | 0.00083911 | -0.014062 | 2.31 | 0.00058089 | 0 | 2.66 | 0.00075783 | -0.0134 |  | CFL | Bldg | 2414 | 0.64326 | 2310 | 0.58089 | 1.1515 | 1.3046 | -0.0058009 | 2410 | 0.643 | 2310 | 0.581 | 1.15 | 1.3 | -0.0058
CFLBldgSCEECCExCZ10 | Com-Iltg-dWatt-CFL_OSbldg | SCE | ECC | Ex | CZ10 | 2.4094 | 0.00064045 | 0 | 2.7475 | 0.00082652 | -0.013742 | 2.31 | 0.00058081 | 0 | 2.63 | 0.00074971 | -0.0132 |  | CFL | Bldg | 2409.4 | 0.64045 | 2310 | 0.58081 | 1.1385 | 1.2908 | -0.0057143 | 2410 | 0.64 | 2310 | 0.581 | 1.14 | 1.29 | -0.00571
CFLBldgSCEECCExCZ13 | Com-Iltg-dWatt-CFL_OSbldg | SCE | ECC | Ex | CZ13 | 2.4065 | 0.00041459 | 0 | 2.6953 | 0.00053699 | -0.021077 | 2.31 | 0.00037688 | 0 | 2.59 | 0.00048875 | -0.0202 |  | CFL | Bldg | 2406.5 | 0.41459 | 2310 | 0.37688 | 1.1212 | 1.2969 | -0.0087446 | 2410 | 0.415 | 2310 | 0.377 | 1.12 | 1.3 | -0.00874
CFLBldgSCEECCExCZ14 | Com-Iltg-dWatt-CFL_OSbldg | SCE | ECC | Ex | CZ14 | 2.4099 | 0.00064077 | 0 | 2.689 | 0.00081412 | -0.021908 | 2.31 | 0.00058082 | 0 | 2.58 | 0.00073873 | -0.021 |  | CFL | Bldg | 2409.9 | 0.64077 | 2310 | 0.58082 | 1.1169 | 1.2719 | -0.0090909 | 2410 | 0.641 | 2310 | 0.581 | 1.12 | 1.27 | -0.00909
CFLBldgSCEECCExCZ15 | Com-Iltg-dWatt-CFL_OSbldg | SCE | ECC | Ex | CZ15 | 2.4094 | 0.00064045 | 0 | 2.9575 | 0.00081562 | -0.006073 | 2.31 | 0.00058081 | 0 | 2.84 | 0.00073971 | -0.005829 |  | CFL | Bldg | 2409.4 | 0.64045 | 2310 | 0.58081 | 1.2294 | 1.2736 | -0.0025234 | 2410 | 0.64 | 2310 | 0.581 | 1.23 | 1.27 | -0.00252
CFLBldgSCEECCExCZ16 | Com-Iltg-dWatt-CFL_OSbldg | SCE | ECC | Ex | CZ16 | 2.4093 | 0.00041572 | 0 | 2.5083 | 0.00051175 | -0.039725 | 2.31 | 0.0003769 | 0 | 2.409 | 0.0004648 | -0.03819 |  | CFL | Bldg | 2409.3 | 0.41572 | 2310 | 0.3769 | 1.0429 | 1.2332 | -0.016533 | 2410 | 0.416 | 2310 | 0.377 | 1.04 | 1.23 | -0.0165
CFLBldgSCEECCExIOU | Com-Iltg-dWatt-CFL_OSbldg | SCE | ECC | Ex | IOU | 2.4131 | 0.00062128 | 0 | 2.7609 | 0.00079586 | -0.015268 | 2.31 | 0.00056138 | 0 | 2.6469 | 0.00071957 | -0.014612 |  | CFL | Bldg | 2413.1 | 0.62128 | 2310 | 0.56138 | 1.1459 | 1.2818 | -0.0063255 | 2410 | 0.621 | 2310 | 0.561 | 1.15 | 1.28 | -0.00633
CFLBldgSCEECCNewCZ05 | Com-Iltg-dWatt-CFL_OSbldg | SCE | ECC | New | CZ05 | 2.31 | 0.000579 | 0 | 2.46 | 0.000732 | -0.0316 | 2.31 | 0.000579 | 0 | 2.46 | 0.000732 | -0.0316 |  | CFL | Bldg | 2310 | 0.579 | 2310 | 0.579 | 1.0649 | 1.2642 | -0.01368 | 2310 | 0.579 | 2310 | 0.579 | 1.06 | 1.26 | -0.0137
CFLBldgSCEECCNewCZ06 | Com-Iltg-dWatt-CFL_OSbldg | SCE | ECC | New | CZ06 | 2.31 | 0.000579 | 0 | 2.6 | 0.000749 | -0.0164 | 2.31 | 0.000579 | 0 | 2.6 | 0.000749 | -0.0164 |  | CFL | Bldg | 2310 | 0.579 | 2310 | 0.579 | 1.1255 | 1.2936 | -0.0070996 | 2310 | 0.579 | 2310 | 0.579 | 1.13 | 1.29 | -0.0071
CFLBldgSCEECCNewCZ08 | Com-Iltg-dWatt-CFL_OSbldg | SCE | ECC | New | CZ08 | 2.31 | 0.000579 | 0 | 2.62 | 0.000749 | -0.0116 | 2.31 | 0.000579 | 0 | 2.62 | 0.000749 | -0.0116 |  | CFL | Bldg | 2310 | 0.579 | 2310 | 0.579 | 1.1342 | 1.2936 | -0.0050216 | 2310 | 0.579 | 2310 | 0.579 | 1.13 | 1.29 | -0.00502
CFLBldgSCEECCNewCZ09 | Com-Iltg-dWatt-CFL_OSbldg | SCE | ECC | New | CZ09 | 2.31 | 0.000579 | 0 | 2.61 | 0.000769 | -0.0135 | 2.31 | 0.000579 | 0 | 2.61 | 0.000769 | -0.0135 |  | CFL | Bldg | 2310 | 0.579 | 2310 | 0.579 | 1.1299 | 1.3282 | -0.0058442 | 2310 | 0.579 | 2310 | 0.579 | 1.13 | 1.33 | -0.00584
CFLBldgSCEECCNewCZ10 | Com-Iltg-dWatt-CFL_OSbldg | SCE | ECC | New | CZ10 | 2.31 | 0.000579 | 0 | 2.64 | 0.000777 | -0.0134 | 2.31 | 0.000579 | 0 | 2.64 | 0.000777 | -0.0134 |  | CFL | Bldg | 2310 | 0.579 | 2310 | 0.579 | 1.1429 | 1.342 | -0.0058009 | 2310 | 0.579 | 2310 | 0.579 | 1.14 | 1.34 | -0.0058
CFLBldgSCEECCNewCZ13 | Com-Iltg-dWatt-CFL_OSbldg | SCE | ECC | New | CZ13 | 2.31 | 0.000376 | 0 | 2.61 | 0.000528 | -0.021 | 2.31 | 0.000376 | 0 | 2.61 | 0.000528 | -0.021 |  | CFL | Bldg | 2310 | 0.376 | 2310 | 0.376 | 1.1299 | 1.4043 | -0.0090909 | 2310 | 0.376 | 2310 | 0.376 | 1.13 | 1.4 | -0.00909
CFLBldgSCEECCNewCZ14 | Com-Iltg-dWatt-CFL_OSbldg | SCE | ECC | New | CZ14 | 2.31 | 0.000579 | 0 | 2.6 | 0.000754 | -0.0219 | 2.31 | 0.000579 | 0 | 2.6 | 0.000754 | -0.0219 |  | CFL | Bldg | 2310 | 0.579 | 2310 | 0.579 | 1.1255 | 1.3022 | -0.0094805 | 2310 | 0.579 | 2310 | 0.579 | 1.13 | 1.3 | -0.00948
CFLBldgSCEECCNewCZ15 | Com-Iltg-dWatt-CFL_OSbldg | SCE | ECC | New | CZ15 | 2.31 | 0.000579 | 0 | 2.8 | 0.000774 | -0.00515 | 2.31 | 0.000579 | 0 | 2.8 | 0.000774 | -0.00515 |  | CFL | Bldg | 2310 | 0.579 | 2310 | 0.579 | 1.2121 | 1.3368 | -0.0022294 | 2310 | 0.579 | 2310 | 0.579 | 1.21 | 1.34 | -0.00223
CFLBldgSCEECCNewCZ16 | Com-Iltg-dWatt-CFL_OSbldg | SCE | ECC | New | CZ16 | 2.31 | 0.000376 | 0 | 2.42 | 0.000505 | -0.0393 | 2.31 | 0.000376 | 0 | 2.42 | 0.000505 | -0.0393 |  | CFL | Bldg | 2310 | 0.376 | 2310 | 0.376 | 1.0476 | 1.3431 | -0.017013 | 2310 | 0.376 | 2310 | 0.376 | 1.05 | 1.34 | -0.017
CFLBldgSCEECCNewIOU | Com-Iltg-dWatt-CFL_OSbldg | SCE | ECC | New | IOU | 2.31 | 0.00054578 | 0 | 2.6034 | 0.0007182 | -0.016893 | 2.31 | 0.00054578 | 0 | 2.6034 | 0.0007182 | -0.016893 |  | CFL | Bldg | 2310 | 0.54578 | 2310 | 0.54578 | 1.127 | 1.3159 | -0.0073131 | 2310 | 0.546 | 2310 | 0.546 | 1.13 | 1.32 | -0.00731
CFLBldgSCEEPrExCZ05 | Com-Iltg-dWatt-CFL_OSbldg | SCE | EPr | Ex | CZ05 | 2.2368 | 0.00062848 | 0 | 2.4268 | 0.00079606 | -0.020273 | 2.11 | 0.00056413 | 0 | 2.3 | 0.00071415 | -0.0192 |  | CFL | Bldg | 2236.8 | 0.62848 | 2110 | 0.56413 | 1.09 | 1.2659 | -0.0090995 | 2240 | 0.628 | 2110 | 0.564 | 1.09 | 1.27 | -0.0091
CFLBldgSCEEPrExCZ06 | Com-Iltg-dWatt-CFL_OSbldg | SCE | EPr | Ex | CZ06 | 2.2367 | 0.00062845 | 0 | 2.5862 | 0.000811 | -0.0099858 | 2.11 | 0.00056413 | 0 | 2.44 | 0.00072815 | -0.00944 |  | CFL | Bldg | 2236.7 | 0.62845 | 2110 | 0.56413 | 1.1564 | 1.2908 | -0.0044739 | 2240 | 0.628 | 2110 | 0.564 | 1.16 | 1.29 | -0.00447
CFLBldgSCEEPrExCZ08 | Com-Iltg-dWatt-CFL_OSbldg | SCE | EPr | Ex | CZ08 | 2.2366 | 0.00062842 | 0 | 2.6161 | 0.00082193 | -0.0083676 | 2.11 | 0.00056413 | 0 | 2.47 | 0.00073815 | -0.0079 |  | CFL | Bldg | 2236.6 | 0.62842 | 2110 | 0.56413 | 1.1706 | 1.3085 | -0.0037441 | 2240 | 0.628 | 2110 | 0.564 | 1.17 | 1.31 | -0.00374
CFLBldgSCEEPrExCZ09 | Com-Iltg-dWatt-CFL_OSbldg | SCE | EPr | Ex | CZ09 | 2.2364 | 0.00062832 | 0 | 2.5759 | 0.00081879 | -0.010383 | 2.11 | 0.00056414 | 0 | 2.4397 | 0.00073517 | -0.00978 |  | CFL | Bldg | 2236.4 | 0.62832 | 2110 | 0.56414 | 1.1563 | 1.3032 | -0.0046351 | 2240 | 0.628 | 2110 | 0.564 | 1.16 | 1.3 | -0.00464
CFLBldgSCEEPrExCZ10 | Com-Iltg-dWatt-CFL_OSbldg | SCE | EPr | Ex | CZ10 | 2.2321 | 0.0006263 | 0 | 2.5009 | 0.00079727 | -0.011358 | 2.11 | 0.0005643 | 0 | 2.36 | 0.00071836 | -0.010794 |  | CFL | Bldg | 2232.1 | 0.6263 | 2110 | 0.5643 | 1.1185 | 1.273 | -0.0051156 | 2230 | 0.626 | 2110 | 0.564 | 1.12 | 1.27 | -0.00512
CFLBldgSCEEPrExCZ13 | Com-Iltg-dWatt-CFL_OSbldg | SCE | EPr | Ex | CZ13 | 2.2315 | 1.9876e-05 | 0 | 2.4409 | 1.9876e-05 | -0.018535 | 2.11 | 1.7913e-05 | 0 | 2.31 | 1.7913e-05 | -0.0176 |  | CFL | Bldg | 2231.5 | 0.019876 | 2110 | 0.017913 | 1.0948 | 1 | -0.0083412 | 2230 | 0.0199 | 2110 | 0.0179 | 1.09 | 1 | -0.00834
CFLBldgSCEEPrExCZ14 | Com-Iltg-dWatt-CFL_OSbldg | SCE | EPr | Ex | CZ14 | 2.2332 | 0.00062679 | 0 | 2.4226 | 0.0008019 | -0.018442 | 2.11 | 0.00056426 | 0 | 2.29 | 0.00072231 | -0.017495 |  | CFL | Bldg | 2233.2 | 0.62679 | 2110 | 0.56426 | 1.0853 | 1.2801 | -0.0082913 | 2230 | 0.627 | 2110 | 0.564 | 1.09 | 1.28 | -0.00829
CFLBldgSCEEPrExCZ15 | Com-Iltg-dWatt-CFL_OSbldg | SCE | EPr | Ex | CZ15 | 2.2321 | 0.0006263 | 0 | 2.6809 | 0.00080227 | -0.004823 | 2.11 | 0.0005643 | 0 | 2.54 | 0.00072336 | -0.00456 |  | CFL | Bldg | 2232.1 | 0.6263 | 2110 | 0.5643 | 1.2038 | 1.2819 | -0.0021611 | 2230 | 0.626 | 2110 | 0.564 | 1.2 | 1.28 | -0.00216
CFLBldgSCEEPrExCZ16 | Com-Iltg-dWatt-CFL_OSbldg | SCE | EPr | Ex | CZ16 | 2.2324 | 1.9889e-05 | 0 | 2.1624 | 1.9889e-05 | -0.036577 | 2.11 | 1.7912e-05 | 0 | 2.0494 | 1.7912e-05 | -0.0346 |  | CFL | Bldg | 2232.4 | 0.019889 | 2110 | 0.017912 | 0.97128 | 1 | -0.016398 | 2230 | 0.0199 | 2110 | 0.0179 | 0.971 | 1 | -0.0164
CFLBldgSCEEPrExIOU | Com-Iltg-dWatt-CFL_OSbldg | SCE | EPr | Ex | IOU | 2.2351 | 0.00058777 | 0 | 2.553 | 0.00076017 | -0.011199 | 2.11 | 0.0005282 | 0 | 2.4118 | 0.00068327 | -0.010596 |  | CFL | Bldg | 2235.1 | 0.58777 | 2110 | 0.5282 | 1.143 | 1.2936 | -0.0050218 | 2240 | 0.588 | 2110 | 0.528 | 1.14 | 1.29 | -0.00502
CFLBldgSCEEPrNewCZ05 | Com-Iltg-dWatt-CFL_OSbldg | SCE | EPr | New | CZ05 | 2.11 | 0.000569 | 0 | 2.2 | 0.000733 | -0.0209 | 2.11 | 0.000569 | 0 | 2.2 | 0.000733 | -0.0209 |  | CFL | Bldg | 2110 | 0.569 | 2110 | 0.569 | 1.0427 | 1.2882 | -0.0099052 | 2110 | 0.569 | 2110 | 0.569 | 1.04 | 1.29 | -0.00991
CFLBldgSCEEPrNewCZ06 | Com-Iltg-dWatt-CFL_OSbldg | SCE | EPr | New | CZ06 | 2.11 | 0.000569 | 0 | 2.33 | 0.000766 | -0.0133 | 2.11 | 0.000569 | 0 | 2.33 | 0.000766 | -0.0133 |  | CFL | Bldg | 2110 | 0.569 | 2110 | 0.569 | 1.1043 | 1.3462 | -0.0063033 | 2110 | 0.569 | 2110 | 0.569 | 1.1 | 1.35 | -0.0063
CFLBldgSCEEPrNewCZ08 | Com-Iltg-dWatt-CFL_OSbldg | SCE | EPr | New | CZ08 | 2.11 | 0.000569 | 0 | 2.36 | 0.000787 | -0.0114 | 2.11 | 0.000569 | 0 | 2.36 | 0.000787 | -0.0114 |  | CFL | Bldg | 2110 | 0.569 | 2110 | 0.569 | 1.1185 | 1.3831 | -0.0054028 | 2110 | 0.569 | 2110 | 0.569 | 1.12 | 1.38 | -0.0054
CFLBldgSCEEPrNewCZ09 | Com-Iltg-dWatt-CFL_OSbldg | SCE | EPr | New | CZ09 | 2.11 | 0.000569 | 0 | 2.35 | 0.000803 | -0.0129 | 2.11 | 0.000569 | 0 | 2.35 | 0.000803 | -0.0129 |  | CFL | Bldg | 2110 | 0.569 | 2110 | 0.569 | 1.1137 | 1.4112 | -0.0061137 | 2110 | 0.569 | 2110 | 0.569 | 1.11 | 1.41 | -0.00611
CFLBldgSCEEPrNewCZ10 | Com-Iltg-dWatt-CFL_OSbldg | SCE | EPr | New | CZ10 | 2.11 | 0.000569 | 0 | 2.36 | 0.000816 | -0.0137 | 2.11 | 0.000569 | 0 | 2.36 | 0.000816 | -0.0137 |  | CFL | Bldg | 2110 | 0.569 | 2110 | 0.569 | 1.1185 | 1.4341 | -0.0064929 | 2110 | 0.569 | 2110 | 0.569 | 1.12 | 1.43 | -0.00649
CFLBldgSCEEPrNewCZ13 | Com-Iltg-dWatt-CFL_OSbldg | SCE | EPr | New | CZ13 | 2.11 | 1.81e-05 | 0 | 2.31 | 1.81e-05 | -0.0215 | 2.11 | 1.81e-05 | 0 | 2.31 | 1.81e-05 | -0.0215 |  | CFL | Bldg | 2110 | 0.0181 | 2110 | 0.0181 | 1.0948 | 1 | -0.01019 | 2110 | 0.0181 | 2110 | 0.0181 | 1.09 | 1 | -0.0102
CFLBldgSCEEPrNewCZ14 | Com-Iltg-dWatt-CFL_OSbldg | SCE | EPr | New | CZ14 | 2.11 | 0.000569 | 0 | 2.31 | 0.000799 | -0.0215 | 2.11 | 0.000569 | 0 | 2.31 | 0.000799 | -0.0215 |  | CFL | Bldg | 2110 | 0.569 | 2110 | 0.569 | 1.0948 | 1.4042 | -0.01019 | 2110 | 0.569 | 2110 | 0.569 | 1.09 | 1.4 | -0.0102
CFLBldgSCEEPrNewCZ15 | Com-Iltg-dWatt-CFL_OSbldg | SCE | EPr | New | CZ15 | 2.11 | 0.000569 | 0 | 2.57 | 0.000827 | -0.006 | 2.11 | 0.000569 | 0 | 2.57 | 0.000827 | -0.006 |  | CFL | Bldg | 2110 | 0.569 | 2110 | 0.569 | 1.218 | 1.4534 | -0.0028436 | 2110 | 0.569 | 2110 | 0.569 | 1.22 | 1.45 | -0.00284
CFLBldgSCEEPrNewCZ16 | Com-Iltg-dWatt-CFL_OSbldg | SCE | EPr | New | CZ16 | 2.11 | 1.81e-05 | 0 | 2.08 | 1.81e-05 | -0.0308 | 2.11 | 1.81e-05 | 0 | 2.08 | 1.81e-05 | -0.0308 |  | CFL | Bldg | 2110 | 0.0181 | 2110 | 0.0181 | 0.98578 | 1 | -0.014597 | 2110 | 0.0181 | 2110 | 0.0181 | 0.986 | 1 | -0.0146
CFLBldgSCEEPrNewIOU | Com-Iltg-dWatt-CFL_OSbldg | SCE | EPr | New | IOU | 2.11 | 0.00050727 | 0 | 2.343 | 0.00071193 | -0.014672 | 2.11 | 0.00050727 | 0 | 2.343 | 0.00071193 | -0.014672 |  | CFL | Bldg | 2110 | 0.50727 | 2110 | 0.50727 | 1.1104 | 1.4035 | -0.0069534 | 2110 | 0.507 | 2110 | 0.507 | 1.11 | 1.4 | -0.00695
CFLBldgSCEERCExCZ05 | Com-Iltg-dWatt-CFL_OSbldg | SCE | ERC | Ex | CZ05 | 2.5948 | 0.00072558 | 0 | 2.6945 | 0.00090698 | -0.026445 | 2.39 | 0.0006232 | 0 | 2.48 | 0.00077925 | -0.0243 |  | CFL | Bldg | 2594.8 | 0.72558 | 2390 | 0.6232 | 1.0377 | 1.2504 | -0.010167 | 2590 | 0.726 | 2390 | 0.623 | 1.04 | 1.25 | -0.0102
CFLBldgSCEERCExCZ06 | Com-Iltg-dWatt-CFL_OSbldg | SCE | ERC | Ex | CZ06 | 2.5947 | 0.00072554 | 0 | 2.8442 | 0.00091093 | -0.015967 | 2.39 | 0.0006232 | 0 | 2.62 | 0.00078228 | -0.0147 |  | CFL | Bldg | 2594.7 | 0.72554 | 2390 | 0.6232 | 1.0962 | 1.2553 | -0.0061506 | 2590 | 0.726 | 2390 | 0.623 | 1.1 | 1.26 | -0.00615
CFLBldgSCEERCExCZ08 | Com-Iltg-dWatt-CFL_OSbldg | SCE | ERC | Ex | CZ08 | 2.5946 | 0.00072549 | 0 | 2.8841 | 0.00092182 | -0.013972 | 2.39 | 0.00062321 | 0 | 2.66 | 0.00079128 | -0.0129 |  | CFL | Bldg | 2594.6 | 0.72549 | 2390 | 0.62321 | 1.113 | 1.2697 | -0.0053975 | 2590 | 0.725 | 2390 | 0.623 | 1.11 | 1.27 | -0.0054
CFLBldgSCEERCExCZ09 | Com-Iltg-dWatt-CFL_OSbldg | SCE | ERC | Ex | CZ09 | 2.5942 | 0.00072533 | 0 | 2.8837 | 0.00091366 | -0.015764 | 2.39 | 0.00062322 | 0 | 2.66 | 0.0007853 | -0.0145 |  | CFL | Bldg | 2594.2 | 0.72533 | 2390 | 0.62322 | 1.113 | 1.2601 | -0.0060669 | 2590 | 0.725 | 2390 | 0.623 | 1.11 | 1.26 | -0.00607
CFLBldgSCEERCExCZ10 | Com-Iltg-dWatt-CFL_OSbldg | SCE | ERC | Ex | CZ10 | 2.5873 | 0.00072212 | 0 | 2.8461 | 0.00090661 | -0.016121 | 2.39 | 0.00062349 | 0 | 2.63 | 0.00078261 | -0.0149 |  | CFL | Bldg | 2587.3 | 0.72212 | 2390 | 0.62349 | 1.1004 | 1.2552 | -0.0062343 | 2590 | 0.722 | 2390 | 0.623 | 1.1 | 1.26 | -0.00623
CFLBldgSCEERCExCZ13 | Com-Iltg-dWatt-CFL_OSbldg | SCE | ERC | Ex | CZ13 | 2.5863 | 2.0818e-05 | 0 | 2.7857 | 2.0818e-05 | -0.022676 | 2.39 | 1.8013e-05 | 0 | 2.58 | 1.8013e-05 | -0.0209 |  | CFL | Bldg | 2586.3 | 0.020818 | 2390 | 0.018013 | 1.0795 | 1 | -0.0087448 | 2590 | 0.0208 | 2390 | 0.018 | 1.08 | 1 | -0.00874
CFLBldgSCEERCExCZ14 | Com-Iltg-dWatt-CFL_OSbldg | SCE | ERC | Ex | CZ14 | 2.589 | 0.0007229 | 0 | 2.8279 | 0.00092054 | -0.021411 | 2.39 | 0.00062342 | 0 | 2.61 | 0.00079453 | -0.0198 |  | CFL | Bldg | 2589 | 0.7229 | 2390 | 0.62342 | 1.0921 | 1.2745 | -0.0082845 | 2590 | 0.723 | 2390 | 0.623 | 1.09 | 1.27 | -0.00828
CFLBldgSCEERCExCZ15 | Com-Iltg-dWatt-CFL_OSbldg | SCE | ERC | Ex | CZ15 | 2.5873 | 0.00072212 | 0 | 3.0548 | 0.00093242 | -0.0078012 | 2.39 | 0.00062349 | 0 | 2.82 | 0.00080467 | -0.0072 |  | CFL | Bldg | 2587.3 | 0.72212 | 2390 | 0.62349 | 1.1799 | 1.2906 | -0.0030126 | 2590 | 0.722 | 2390 | 0.623 | 1.18 | 1.29 | -0.00301
CFLBldgSCEERCExCZ16 | Com-Iltg-dWatt-CFL_OSbldg | SCE | ERC | Ex | CZ16 | 2.5877 | 2.0836e-05 | 0 | 2.5677 | 2.0836e-05 | -0.038218 | 2.39 | 1.8012e-05 | 0 | 2.37 | 1.8012e-05 | -0.0353 |  | CFL | Bldg | 2587.7 | 0.020836 | 2390 | 0.018012 | 0.99163 | 1 | -0.01477 | 2590 | 0.0208 | 2390 | 0.018 | 0.992 | 1 | -0.0148
CFLBldgSCEERCExIOU | Com-Iltg-dWatt-CFL_OSbldg | SCE | ERC | Ex | IOU | 2.5921 | 0.00067818 | 0 | 2.8571 | 0.00085619 | -0.016318 | 2.39 | 0.00058342 | 0 | 2.6363 | 0.00073638 | -0.015053 |  | CFL | Bldg | 2592.1 | 0.67818 | 2390 | 0.58342 | 1.1031 | 1.2622 | -0.0062985 | 2590 | 0.678 | 2390 | 0.583 | 1.1 | 1.26 | -0.0063
CFLBldgSCEERCNewCZ05 | Com-Iltg-dWatt-CFL_OSbldg | SCE | ERC | New | CZ05 | 2.39 | 0.000631 | 0 | 2.59 | 0.00085 | -0.025 | 2.39 | 0.000631 | 0 | 2.59 | 0.00085 | -0.025 |  | CFL | Bldg | 2390 | 0.631 | 2390 | 0.631 | 1.0837 | 1.3471 | -0.01046 | 2390 | 0.631 | 2390 | 0.631 | 1.08 | 1.35 | -0.0105
CFLBldgSCEERCNewCZ06 | Com-Iltg-dWatt-CFL_OSbldg | SCE | ERC | New | CZ06 | 2.39 | 0.000631 | 0 | 2.72 | 0.000813 | -0.0161 | 2.39 | 0.000631 | 0 | 2.72 | 0.000813 | -0.0161 |  | CFL | Bldg | 2390 | 0.631 | 2390 | 0.631 | 1.1381 | 1.2884 | -0.0067364 | 2390 | 0.631 | 2390 | 0.631 | 1.14 | 1.29 | -0.00674
CFLBldgSCEERCNewCZ08 | Com-Iltg-dWatt-CFL_OSbldg | SCE | ERC | New | CZ08 | 2.39 | 0.000631 | 0 | 2.76 | 0.000833 | -0.014 | 2.39 | 0.000631 | 0 | 2.76 | 0.000833 | -0.014 |  | CFL | Bldg | 2390 | 0.631 | 2390 | 0.631 | 1.1548 | 1.3201 | -0.0058577 | 2390 | 0.631 | 2390 | 0.631 | 1.15 | 1.32 | -0.00586
CFLBldgSCEERCNewCZ09 | Com-Iltg-dWatt-CFL_OSbldg | SCE | ERC | New | CZ09 | 2.39 | 0.000631 | 0 | 2.77 | 0.000855 | -0.0151 | 2.39 | 0.000631 | 0 | 2.77 | 0.000855 | -0.0151 |  | CFL | Bldg | 2390 | 0.631 | 2390 | 0.631 | 1.159 | 1.355 | -0.006318 | 2390 | 0.631 | 2390 | 0.631 | 1.16 | 1.36 | -0.00632
CFLBldgSCEERCNewCZ10 | Com-Iltg-dWatt-CFL_OSbldg | SCE | ERC | New | CZ10 | 2.39 | 0.000631 | 0 | 2.78 | 0.000871 | -0.0159 | 2.39 | 0.000631 | 0 | 2.78 | 0.000871 | -0.0159 |  | CFL | Bldg | 2390 | 0.631 | 2390 | 0.631 | 1.1632 | 1.3803 | -0.0066527 | 2390 | 0.631 | 2390 | 0.631 | 1.16 | 1.38 | -0.00665
CFLBldgSCEERCNewCZ13 | Com-Iltg-dWatt-CFL_OSbldg | SCE | ERC | New | CZ13 | 2.39 | 1.82e-05 | 0 | 2.74 | 1.82e-05 | -0.0233 | 2.39 | 1.82e-05 | 0 | 2.74 | 1.82e-05 | -0.0233 |  | CFL | Bldg | 2390 | 0.0182 | 2390 | 0.0182 | 1.1464 | 1 | -0.009749 | 2390 | 0.0182 | 2390 | 0.0182 | 1.15 | 1 | -0.00975
CFLBldgSCEERCNewCZ14 | Com-Iltg-dWatt-CFL_OSbldg | SCE | ERC | New | CZ14 | 2.39 | 0.000631 | 0 | 2.74 | 0.000858 | -0.0231 | 2.39 | 0.000631 | 0 | 2.74 | 0.000858 | -0.0231 |  | CFL | Bldg | 2390 | 0.631 | 2390 | 0.631 | 1.1464 | 1.3597 | -0.0096653 | 2390 | 0.631 | 2390 | 0.631 | 1.15 | 1.36 | -0.00967
CFLBldgSCEERCNewCZ15 | Com-Iltg-dWatt-CFL_OSbldg | SCE | ERC | New | CZ15 | 2.39 | 0.000631 | 0 | 3.03 | 0.000873 | -0.00797 | 2.39 | 0.000631 | 0 | 3.03 | 0.000873 | -0.00797 |  | CFL | Bldg | 2390 | 0.631 | 2390 | 0.631 | 1.2678 | 1.3835 | -0.0033347 | 2390 | 0.631 | 2390 | 0.631 | 1.27 | 1.38 | -0.00333
CFLBldgSCEERCNewCZ16 | Com-Iltg-dWatt-CFL_OSbldg | SCE | ERC | New | CZ16 | 2.39 | 1.82e-05 | 0 | 2.45 | 1.82e-05 | -0.0408 | 2.39 | 1.82e-05 | 0 | 2.45 | 1.82e-05 | -0.0408 |  | CFL | Bldg | 2390 | 0.0182 | 2390 | 0.0182 | 1.0251 | 1 | -0.017071 | 2390 | 0.0182 | 2390 | 0.0182 | 1.03 | 1 | -0.0171
CFLBldgSCEERCNewIOU | Com-Iltg-dWatt-CFL_OSbldg | SCE | ERC | New | IOU | 2.39 | 0.00056233 | 0 | 2.7558 | 0.00075764 | -0.017254 | 2.39 | 0.00056233 | 0 | 2.7558 | 0.00075764 | -0.017254 |  | CFL | Bldg | 2390 | 0.56233 | 2390 | 0.56233 | 1.1531 | 1.3473 | -0.0072192 | 2390 | 0.562 | 2390 | 0.562 | 1.15 | 1.35 | -0.00722
CFLBldgSCEESeExCZ05 | Com-Iltg-dWatt-CFL_OSbldg | SCE | ESe | Ex | CZ05 | 2.327 | 0.00071358 | 0 | 2.4668 | 0.00088423 | -0.026068 | 2.21 | 0.00065312 | 0 | 2.34 | 0.00080915 | -0.0248 |  | CFL | Bldg | 2327 | 0.71358 | 2210 | 0.65312 | 1.0588 | 1.2389 | -0.011222 | 2330 | 0.714 | 2210 | 0.653 | 1.06 | 1.24 | -0.0112
CFLBldgSCEESeExCZ06 | Com-Iltg-dWatt-CFL_OSbldg | SCE | ESe | Ex | CZ06 | 2.327 | 0.00071356 | 0 | 2.6565 | 0.00092015 | -0.013782 | 2.21 | 0.00065313 | 0 | 2.52 | 0.00084218 | -0.0131 |  | CFL | Bldg | 2327 | 0.71356 | 2210 | 0.65313 | 1.1403 | 1.2895 | -0.0059276 | 2330 | 0.714 | 2210 | 0.653 | 1.14 | 1.29 | -0.00593
CFLBldgSCEESeExCZ08 | Com-Iltg-dWatt-CFL_OSbldg | SCE | ESe | Ex | CZ08 | 2.3269 | 0.00071353 | 0 | 2.6764 | 0.00091512 | -0.011982 | 2.21 | 0.00065313 | 0 | 2.54 | 0.00083815 | -0.0113 |  | CFL | Bldg | 2326.9 | 0.71353 | 2210 | 0.65313 | 1.1493 | 1.2833 | -0.0051131 | 2330 | 0.714 | 2210 | 0.653 | 1.15 | 1.28 | -0.00511
CFLBldgSCEESeExCZ09 | Com-Iltg-dWatt-CFL_OSbldg | SCE | ESe | Ex | CZ09 | 2.3267 | 0.00071343 | 0 | 2.6561 | 0.00091599 | -0.013781 | 2.21 | 0.00065314 | 0 | 2.52 | 0.00083819 | -0.0131 |  | CFL | Bldg | 2326.7 | 0.71343 | 2210 | 0.65314 | 1.1403 | 1.2833 | -0.0059276 | 2330 | 0.713 | 2210 | 0.653 | 1.14 | 1.28 | -0.00593
CFLBldgSCEESeExCZ10 | Com-Iltg-dWatt-CFL_OSbldg | SCE | ESe | Ex | CZ10 | 2.3227 | 0.00071155 | 0 | 2.5821 | 0.00089958 | -0.014952 | 2.21 | 0.0006533 | 0 | 2.46 | 0.00082536 | -0.0142 |  | CFL | Bldg | 2322.7 | 0.71155 | 2210 | 0.6533 | 1.1131 | 1.2634 | -0.0064253 | 2320 | 0.712 | 2210 | 0.653 | 1.11 | 1.26 | -0.00643
CFLBldgSCEESeExCZ13 | Com-Iltg-dWatt-CFL_OSbldg | SCE | ESe | Ex | CZ13 | 2.3222 | 1.9896e-05 | 0 | 2.5415 | 1.9896e-05 | -0.022522 | 2.21 | 1.8307e-05 | 0 | 2.42 | 1.8307e-05 | -0.0214 |  | CFL | Bldg | 2322.2 | 0.019896 | 2210 | 0.018307 | 1.095 | 1 | -0.0096833 | 2320 | 0.0199 | 2210 | 0.0183 | 1.1 | 1 | -0.00968
CFLBldgSCEESeExCZ14 | Com-Iltg-dWatt-CFL_OSbldg | SCE | ESe | Ex | CZ14 | 2.3237 | 0.000712 | 0 | 2.5232 | 0.00087132 | -0.022837 | 2.21 | 0.00065326 | 0 | 2.4 | 0.00079931 | -0.0217 |  | CFL | Bldg | 2323.7 | 0.712 | 2210 | 0.65326 | 1.086 | 1.2236 | -0.009819 | 2320 | 0.712 | 2210 | 0.653 | 1.09 | 1.22 | -0.00982
CFLBldgSCEESeExCZ15 | Com-Iltg-dWatt-CFL_OSbldg | SCE | ESe | Ex | CZ15 | 2.3227 | 0.00071154 | 0 | 2.8109 | 0.00089663 | -0.0067888 | 2.21 | 0.0006533 | 0 | 2.67 | 0.00082336 | -0.00646 |  | CFL | Bldg | 2322.7 | 0.71154 | 2210 | 0.6533 | 1.2081 | 1.2603 | -0.0029231 | 2320 | 0.712 | 2210 | 0.653 | 1.21 | 1.26 | -0.00292
CFLBldgSCEESeExCZ16 | Com-Iltg-dWatt-CFL_OSbldg | SCE | ESe | Ex | CZ16 | 2.323 | 1.9906e-05 | 0 | 2.2636 | 1.9906e-05 | -0.038783 | 2.21 | 1.8306e-05 | 0 | 2.16 | 1.8306e-05 | -0.0369 |  | CFL | Bldg | 2323 | 0.019906 | 2210 | 0.018306 | 0.97738 | 1 | -0.016697 | 2320 | 0.0199 | 2210 | 0.0183 | 0.977 | 1 | -0.0167
CFLBldgSCEESeExIOU | Com-Iltg-dWatt-CFL_OSbldg | SCE | ESe | Ex | IOU | 2.3255 | 0.00066731 | 0 | 2.6286 | 0.00085135 | -0.0148 | 2.21 | 0.00061136 | 0 | 2.4972 | 0.00077993 | -0.014038 |  | CFL | Bldg | 2325.5 | 0.66731 | 2210 | 0.61136 | 1.13 | 1.2757 | -0.0063522 | 2330 | 0.667 | 2210 | 0.611 | 1.13 | 1.28 | -0.00635
CFLBldgSCEESeNewCZ05 | Com-Iltg-dWatt-CFL_OSbldg | SCE | ESe | New | CZ05 | 2.21 | 0.000658 | 0 | 2.3 | 0.000826 | -0.023 | 2.21 | 0.000658 | 0 | 2.3 | 0.000826 | -0.023 |  | CFL | Bldg | 2210 | 0.658 | 2210 | 0.658 | 1.0407 | 1.2553 | -0.010407 | 2210 | 0.658 | 2210 | 0.658 | 1.04 | 1.26 | -0.0104
CFLBldgSCEESeNewCZ06 | Com-Iltg-dWatt-CFL_OSbldg | SCE | ESe | New | CZ06 | 2.21 | 0.000658 | 0 | 2.44 | 0.000876 | -0.0164 | 2.21 | 0.000658 | 0 | 2.44 | 0.000876 | -0.0164 |  | CFL | Bldg | 2210 | 0.658 | 2210 | 0.658 | 1.1041 | 1.3313 | -0.0074208 | 2210 | 0.658 | 2210 | 0.658 | 1.1 | 1.33 | -0.00742
CFLBldgSCEESeNewCZ08 | Com-Iltg-dWatt-CFL_OSbldg | SCE | ESe | New | CZ08 | 2.21 | 0.000658 | 0 | 2.47 | 0.000885 | -0.0134 | 2.21 | 0.000658 | 0 | 2.47 | 0.000885 | -0.0134 |  | CFL | Bldg | 2210 | 0.658 | 2210 | 0.658 | 1.1176 | 1.345 | -0.0060633 | 2210 | 0.658 | 2210 | 0.658 | 1.12 | 1.35 | -0.00606
CFLBldgSCEESeNewCZ09 | Com-Iltg-dWatt-CFL_OSbldg | SCE | ESe | New | CZ09 | 2.21 | 0.000658 | 0 | 2.47 | 0.000916 | -0.0158 | 2.21 | 0.000658 | 0 | 2.47 | 0.000916 | -0.0158 |  | CFL | Bldg | 2210 | 0.658 | 2210 | 0.658 | 1.1176 | 1.3921 | -0.0071493 | 2210 | 0.658 | 2210 | 0.658 | 1.12 | 1.39 | -0.00715
CFLBldgSCEESeNewCZ10 | Com-Iltg-dWatt-CFL_OSbldg | SCE | ESe | New | CZ10 | 2.21 | 0.000658 | 0 | 2.49 | 0.000928 | -0.0168 | 2.21 | 0.000658 | 0 | 2.49 | 0.000928 | -0.0168 |  | CFL | Bldg | 2210 | 0.658 | 2210 | 0.658 | 1.1267 | 1.4103 | -0.0076018 | 2210 | 0.658 | 2210 | 0.658 | 1.13 | 1.41 | -0.0076
CFLBldgSCEESeNewCZ13 | Com-Iltg-dWatt-CFL_OSbldg | SCE | ESe | New | CZ13 | 2.21 | 1.84e-05 | 0 | 2.47 | 1.84e-05 | -0.0248 | 2.21 | 1.84e-05 | 0 | 2.47 | 1.84e-05 | -0.0248 |  | CFL | Bldg | 2210 | 0.0184 | 2210 | 0.0184 | 1.1176 | 1 | -0.011222 | 2210 | 0.0184 | 2210 | 0.0184 | 1.12 | 1 | -0.0112
CFLBldgSCEESeNewCZ14 | Com-Iltg-dWatt-CFL_OSbldg | SCE | ESe | New | CZ14 | 2.21 | 0.000658 | 0 | 2.45 | 0.00091 | -0.0245 | 2.21 | 0.000658 | 0 | 2.45 | 0.00091 | -0.0245 |  | CFL | Bldg | 2210 | 0.658 | 2210 | 0.658 | 1.1086 | 1.383 | -0.011086 | 2210 | 0.658 | 2210 | 0.658 | 1.11 | 1.38 | -0.0111
CFLBldgSCEESeNewCZ15 | Com-Iltg-dWatt-CFL_OSbldg | SCE | ESe | New | CZ15 | 2.21 | 0.000658 | 0 | 2.75 | 0.00092 | -0.00736 | 2.21 | 0.000658 | 0 | 2.75 | 0.00092 | -0.00736 |  | CFL | Bldg | 2210 | 0.658 | 2210 | 0.658 | 1.2443 | 1.3982 | -0.0033303 | 2210 | 0.658 | 2210 | 0.658 | 1.24 | 1.4 | -0.00333
CFLBldgSCEESeNewCZ16 | Com-Iltg-dWatt-CFL_OSbldg | SCE | ESe | New | CZ16 | 2.21 | 1.84e-05 | 0 | 2.2 | 1.84e-05 | -0.0307 | 2.21 | 1.84e-05 | 0 | 2.2 | 1.84e-05 | -0.0307 |  | CFL | Bldg | 2210 | 0.0184 | 2210 | 0.0184 | 0.99548 | 1 | -0.013891 | 2210 | 0.0184 | 2210 | 0.0184 | 0.995 | 1 | -0.0139
CFLBldgSCEESeNewIOU | Com-Iltg-dWatt-CFL_OSbldg | SCE | ESe | New | IOU | 2.21 | 0.00058633 | 0 | 2.4692 | 0.00080768 | -0.017344 | 2.21 | 0.00058633 | 0 | 2.4692 | 0.00080768 | -0.017344 |  | CFL | Bldg | 2210 | 0.58633 | 2210 | 0.58633 | 1.1173 | 1.3775 | -0.0078481 | 2210 | 0.586 | 2210 | 0.586 | 1.12 | 1.38 | -0.00785
CFLBldgSCEEUnExCZ05 | Com-Iltg-dWatt-CFL_OSbldg | SCE | EUn | Ex | CZ05 | 2.3645 | 0.00066498 | 0 | 2.614 | 0.00080913 | -0.016765 | 2.26 | 0.00059085 | 0 | 2.5095 | 0.00071885 | -0.0161 |  | CFL | Bldg | 2364.5 | 0.66498 | 2260 | 0.59085 | 1.1104 | 1.2166 | -0.0071239 | 2360 | 0.665 | 2260 | 0.591 | 1.11 | 1.22 | -0.00712
CFLBldgSCEEUnExCZ06 | Com-Iltg-dWatt-CFL_OSbldg | SCE | EUn | Ex | CZ06 | 2.3647 | 0.00066507 | 0 | 2.7337 | 0.000843 | -0.0096387 | 2.26 | 0.00059085 | 0 | 2.6195 | 0.00074881 | -0.0092295 |  | CFL | Bldg | 2364.7 | 0.66507 | 2260 | 0.59085 | 1.1591 | 1.2673 | -0.0040839 | 2360 | 0.665 | 2260 | 0.591 | 1.16 | 1.27 | -0.00408
CFLBldgSCEEUnExCZ08 | Com-Iltg-dWatt-CFL_OSbldg | SCE | EUn | Ex | CZ08 | 2.3648 | 0.00066514 | 0 | 2.7443 | 0.0008451 | -0.0093095 | 2.26 | 0.00059086 | 0 | 2.63 | 0.00074986 | -0.0089095 |  | CFL | Bldg | 2364.8 | 0.66514 | 2260 | 0.59086 | 1.1637 | 1.2691 | -0.0039423 | 2360 | 0.665 | 2260 | 0.591 | 1.16 | 1.27 | -0.00394
CFLBldgSCEEUnExCZ09 | Com-Iltg-dWatt-CFL_OSbldg | SCE | EUn | Ex | CZ09 | 2.364 | 0.00066455 | 0 | 2.7329 | 0.00085528 | -0.010472 | 2.26 | 0.00059083 | 0 | 2.61 | 0.00075984 | -0.01 |  | CFL | Bldg | 2364 | 0.66455 | 2260 | 0.59083 | 1.1549 | 1.286 | -0.0044248 | 2360 | 0.665 | 2260 | 0.591 | 1.15 | 1.29 | -0.00442
CFLBldgSCEEUnExCZ10 | Com-Iltg-dWatt-CFL_OSbldg | SCE | EUn | Ex | CZ10 | 2.3594 | 0.0006612 | 0 | 2.7075 | 0.00084598 | -0.0096376 | 2.26 | 0.00059071 | 0 | 2.599 | 0.00075562 | -0.009249 |  | CFL | Bldg | 2359.4 | 0.6612 | 2260 | 0.59071 | 1.15 | 1.2792 | -0.0040925 | 2360 | 0.661 | 2260 | 0.591 | 1.15 | 1.28 | -0.00409
CFLBldgSCEEUnExCZ13 | Com-Iltg-dWatt-CFL_OSbldg | SCE | EUn | Ex | CZ13 | 2.3565 | 0.00043248 | 0 | 2.6553 | 0.00054476 | -0.012926 | 2.26 | 0.00038775 | 0 | 2.5588 | 0.00048775 | -0.0124 |  | CFL | Bldg | 2356.5 | 0.43248 | 2260 | 0.38775 | 1.1322 | 1.2579 | -0.0054867 | 2360 | 0.432 | 2260 | 0.388 | 1.13 | 1.26 | -0.00549
CFLBldgSCEEUnExCZ14 | Com-Iltg-dWatt-CFL_OSbldg | SCE | EUn | Ex | CZ14 | 2.3599 | 0.00066158 | 0 | 2.659 | 0.00083957 | -0.014145 | 2.26 | 0.00059072 | 0 | 2.55 | 0.00074963 | -0.0136 |  | CFL | Bldg | 2359.9 | 0.66158 | 2260 | 0.59072 | 1.1283 | 1.269 | -0.0060177 | 2360 | 0.662 | 2260 | 0.591 | 1.13 | 1.27 | -0.00602
CFLBldgSCEEUnExCZ15 | Com-Iltg-dWatt-CFL_OSbldg | SCE | EUn | Ex | CZ15 | 2.3594 | 0.0006612 | 0 | 2.8275 | 0.00084798 | -0.0050878 | 2.26 | 0.00059071 | 0 | 2.71 | 0.00075762 | -0.004889 |  | CFL | Bldg | 2359.4 | 0.6612 | 2260 | 0.59071 | 1.1991 | 1.2825 | -0.0021633 | 2360 | 0.661 | 2260 | 0.591 | 1.2 | 1.28 | -0.00216
CFLBldgSCEEUnExCZ16 | Com-Iltg-dWatt-CFL_OSbldg | SCE | EUn | Ex | CZ16 | 2.3593 | 0.00043385 | 0 | 2.4793 | 0.00052868 | -0.027374 | 2.26 | 0.0003878 | 0 | 2.38 | 0.00047271 | -0.0262 |  | CFL | Bldg | 2359.3 | 0.43385 | 2260 | 0.3878 | 1.0531 | 1.2189 | -0.011593 | 2360 | 0.434 | 2260 | 0.388 | 1.05 | 1.22 | -0.0116
CFLBldgSCEEUnExIOU | Com-Iltg-dWatt-CFL_OSbldg | SCE | EUn | Ex | IOU | 2.3631 | 0.00064222 | 0 | 2.7146 | 0.00081554 | -0.010982 | 2.26 | 0.00057142 | 0 | 2.6018 | 0.00072519 | -0.010516 |  | CFL | Bldg | 2363.1 | 0.64222 | 2260 | 0.57142 | 1.1512 | 1.2691 | -0.0046533 | 2360 | 0.642 | 2260 | 0.571 | 1.15 | 1.27 | -0.00465
CFLBldgSCEEUnNewCZ05 | Com-Iltg-dWatt-CFL_OSbldg | SCE | EUn | New | CZ05 | 2.26 | 0.000588 | 0 | 2.45 | 0.000727 | -0.0148 | 2.26 | 0.000588 | 0 | 2.45 | 0.000727 | -0.0148 |  | CFL | Bldg | 2260 | 0.588 | 2260 | 0.588 | 1.0841 | 1.2364 | -0.0065487 | 2260 | 0.588 | 2260 | 0.588 | 1.08 | 1.24 | -0.00655
CFLBldgSCEEUnNewCZ06 | Com-Iltg-dWatt-CFL_OSbldg | SCE | EUn | New | CZ06 | 2.26 | 0.000588 | 0 | 2.59 | 0.000746 | -0.00669 | 2.26 | 0.000588 | 0 | 2.59 | 0.000746 | -0.00669 |  | CFL | Bldg | 2260 | 0.588 | 2260 | 0.588 | 1.146 | 1.2687 | -0.0029602 | 2260 | 0.588 | 2260 | 0.588 | 1.15 | 1.27 | -0.00296
CFLBldgSCEEUnNewCZ08 | Com-Iltg-dWatt-CFL_OSbldg | SCE | EUn | New | CZ08 | 2.26 | 0.000588 | 0 | 2.61 | 0.000757 | -0.00592 | 2.26 | 0.000588 | 0 | 2.61 | 0.000757 | -0.00592 |  | CFL | Bldg | 2260 | 0.588 | 2260 | 0.588 | 1.1549 | 1.2874 | -0.0026195 | 2260 | 0.588 | 2260 | 0.588 | 1.15 | 1.29 | -0.00262
CFLBldgSCEEUnNewCZ09 | Com-Iltg-dWatt-CFL_OSbldg | SCE | EUn | New | CZ09 | 2.26 | 0.000588 | 0 | 2.63 | 0.000781 | -0.00682 | 2.26 | 0.000588 | 0 | 2.63 | 0.000781 | -0.00682 |  | CFL | Bldg | 2260 | 0.588 | 2260 | 0.588 | 1.1637 | 1.3282 | -0.0030177 | 2260 | 0.588 | 2260 | 0.588 | 1.16 | 1.33 | -0.00302
CFLBldgSCEEUnNewCZ10 | Com-Iltg-dWatt-CFL_OSbldg | SCE | EUn | New | CZ10 | 2.26 | 0.000588 | 0 | 2.63 | 0.000784 | -0.00723 | 2.26 | 0.000588 | 0 | 2.63 | 0.000784 | -0.00723 |  | CFL | Bldg | 2260 | 0.588 | 2260 | 0.588 | 1.1637 | 1.3333 | -0.0031991 | 2260 | 0.588 | 2260 | 0.588 | 1.16 | 1.33 | -0.0032
CFLBldgSCEEUnNewCZ13 | Com-Iltg-dWatt-CFL_OSbldg | SCE | EUn | New | CZ13 | 2.26 | 0.000386 | 0 | 2.65 | 0.000555 | -0.0148 | 2.26 | 0.000386 | 0 | 2.65 | 0.000555 | -0.0148 |  | CFL | Bldg | 2260 | 0.386 | 2260 | 0.386 | 1.1726 | 1.4378 | -0.0065487 | 2260 | 0.386 | 2260 | 0.386 | 1.17 | 1.44 | -0.00655
CFLBldgSCEEUnNewCZ14 | Com-Iltg-dWatt-CFL_OSbldg | SCE | EUn | New | CZ14 | 2.26 | 0.000588 | 0 | 2.5 | 0.000716 | -0.0121 | 2.26 | 0.000588 | 0 | 2.5 | 0.000716 | -0.0121 |  | CFL | Bldg | 2260 | 0.588 | 2260 | 0.588 | 1.1062 | 1.2177 | -0.005354 | 2260 | 0.588 | 2260 | 0.588 | 1.11 | 1.22 | -0.00535
CFLBldgSCEEUnNewCZ15 | Com-Iltg-dWatt-CFL_OSbldg | SCE | EUn | New | CZ15 | 2.26 | 0.000588 | 0 | 2.78 | 0.000796 | -0.0031 | 2.26 | 0.000588 | 0 | 2.78 | 0.000796 | -0.0031 |  | CFL | Bldg | 2260 | 0.588 | 2260 | 0.588 | 1.2301 | 1.3537 | -0.0013717 | 2260 | 0.588 | 2260 | 0.588 | 1.23 | 1.35 | -0.00137
CFLBldgSCEEUnNewCZ16 | Com-Iltg-dWatt-CFL_OSbldg | SCE | EUn | New | CZ16 | 2.26 | 0.000386 | 0 | 2.39 | 0.000499 | -0.0264 | 2.26 | 0.000386 | 0 | 2.39 | 0.000499 | -0.0264 |  | CFL | Bldg | 2260 | 0.386 | 2260 | 0.386 | 1.0575 | 1.2927 | -0.011681 | 2260 | 0.386 | 2260 | 0.386 | 1.06 | 1.29 | -0.0117
CFLBldgSCEEUnNewIOU | Com-Iltg-dWatt-CFL_OSbldg | SCE | EUn | New | IOU | 2.26 | 0.00055495 | 0 | 2.5898 | 0.00072156 | -0.0093887 | 2.26 | 0.00055495 | 0 | 2.5898 | 0.00072156 | -0.0093887 |  | CFL | Bldg | 2260 | 0.55495 | 2260 | 0.55495 | 1.1459 | 1.3002 | -0.0041543 | 2260 | 0.555 | 2260 | 0.555 | 1.15 | 1.3 | -0.00415
CFLBldgSCEGroExCZ05 | Com-Iltg-dWatt-CFL_OSbldg | SCE | Gro | Ex | CZ05 | 3.8875 | 0.00049463 | 0 | 3.7275 | 0.00061857 | -0.067663 | 3.85 | 0.00048994 | 0 | 3.69 | 0.000612 | -0.0671 |  | CFL | Bldg | 3887.5 | 0.49463 | 3850 | 0.48994 | 0.95844 | 1.2491 | -0.017429 | 3890 | 0.495 | 3850 | 0.49 | 0.958 | 1.25 | -0.0174
CFLBldgSCEGroExCZ06 | Com-Iltg-dWatt-CFL_OSbldg | SCE | Gro | Ex | CZ06 | 3.8875 | 0.00049463 | 0 | 3.9381 | 0.00062257 | -0.054375 | 3.85 | 0.00048994 | 0 | 3.91 | 0.000616 | -0.054 |  | CFL | Bldg | 3887.5 | 0.49463 | 3850 | 0.48994 | 1.0156 | 1.2573 | -0.014026 | 3890 | 0.495 | 3850 | 0.49 | 1.02 | 1.26 | -0.014
CFLBldgSCEGroExCZ08 | Com-Iltg-dWatt-CFL_OSbldg | SCE | Gro | Ex | CZ08 | 3.8875 | 0.00049463 | 0 | 4.0381 | 0.0006405 | -0.049375 | 3.85 | 0.00048994 | 0 | 4.01 | 0.000633 | -0.049 |  | CFL | Bldg | 3887.5 | 0.49463 | 3850 | 0.48994 | 1.0416 | 1.292 | -0.012727 | 3890 | 0.495 | 3850 | 0.49 | 1.04 | 1.29 | -0.0127
CFLBldgSCEGroExCZ09 | Com-Iltg-dWatt-CFL_OSbldg | SCE | Gro | Ex | CZ09 | 3.8874 | 0.00049462 | 0 | 4.0774 | 0.00064655 | -0.048175 | 3.85 | 0.00048994 | 0 | 4.04 | 0.00064 | -0.0478 |  | CFL | Bldg | 3887.4 | 0.49462 | 3850 | 0.48994 | 1.0494 | 1.3063 | -0.012416 | 3890 | 0.495 | 3850 | 0.49 | 1.05 | 1.31 | -0.0124
CFLBldgSCEGroExCZ10 | Com-Iltg-dWatt-CFL_OSbldg | SCE | Gro | Ex | CZ10 | 3.8855 | 0.00049433 | 0 | 4.0655 | 0.00066121 | -0.047044 | 3.85 | 0.00048989 | 0 | 4.03 | 0.000655 | -0.0466 |  | CFL | Bldg | 3885.5 | 0.49433 | 3850 | 0.48989 | 1.0468 | 1.337 | -0.012104 | 3890 | 0.494 | 3850 | 0.49 | 1.05 | 1.34 | -0.0121
CFLBldgSCEGroExCZ13 | Com-Iltg-dWatt-CFL_OSbldg | SCE | Gro | Ex | CZ13 | 3.8861 | 0.00049441 | 0 | 4.0761 | 0.00065332 | -0.046261 | 3.85 | 0.0004899 | 0 | 4.04 | 0.000647 | -0.0459 |  | CFL | Bldg | 3886.1 | 0.49441 | 3850 | 0.4899 | 1.0494 | 1.3207 | -0.011922 | 3890 | 0.494 | 3850 | 0.49 | 1.05 | 1.32 | -0.0119
CFLBldgSCEGroExCZ14 | Com-Iltg-dWatt-CFL_OSbldg | SCE | Gro | Ex | CZ14 | 3.8858 | 0.00049438 | 0 | 4.0559 | 0.00067417 | -0.047359 | 3.85 | 0.0004899 | 0 | 4.02 | 0.000667 | -0.047 |  | CFL | Bldg | 3885.8 | 0.49438 | 3850 | 0.4899 | 1.0442 | 1.3615 | -0.012208 | 3890 | 0.494 | 3850 | 0.49 | 1.04 | 1.36 | -0.0122
CFLBldgSCEGroExCZ15 | Com-Iltg-dWatt-CFL_OSbldg | SCE | Gro | Ex | CZ15 | 3.8855 | 0.00049433 | 0 | 4.3755 | 0.0006591 | -0.027166 | 3.85 | 0.00048989 | 0 | 4.34 | 0.00065289 | -0.0269 |  | CFL | Bldg | 3885.5 | 0.49433 | 3850 | 0.48989 | 1.1273 | 1.3327 | -0.006987 | 3890 | 0.494 | 3850 | 0.49 | 1.13 | 1.33 | -0.00699
CFLBldgSCEGroExCZ16 | Com-Iltg-dWatt-CFL_OSbldg | SCE | Gro | Ex | CZ16 | 3.8859 | 0.00049438 | 0 | 3.6869 | 0.00062328 | -0.063338 | 3.85 | 0.0004899 | 0 | 3.66 | 0.000617 | -0.0628 |  | CFL | Bldg | 3885.9 | 0.49438 | 3850 | 0.4899 | 0.95065 | 1.2594 | -0.016312 | 3890 | 0.494 | 3850 | 0.49 | 0.951 | 1.26 | -0.0163
CFLBldgSCEGroExIOU | Com-Iltg-dWatt-CFL_OSbldg | SCE | Gro | Ex | IOU | 3.8869 | 0.00049453 | 0 | 4.0326 | 0.00064436 | -0.049229 | 3.85 | 0.00048992 | 0 | 4.0007 | 0.00063758 | -0.048839 |  | CFL | Bldg | 3886.9 | 0.49453 | 3850 | 0.48992 | 1.0392 | 1.3014 | -0.012686 | 3890 | 0.495 | 3850 | 0.49 | 1.04 | 1.3 | -0.0127
CFLBldgSCEGroNewCZ05 | Com-Iltg-dWatt-CFL_OSbldg | SCE | Gro | New | CZ05 | 3.85 | 0.000489 | 0 | 3.79 | 0.000618 | -0.0644 | 3.85 | 0.000489 | 0 | 3.79 | 0.000618 | -0.0644 |  | CFL | Bldg | 3850 | 0.489 | 3850 | 0.489 | 0.98442 | 1.2638 | -0.016727 | 3850 | 0.489 | 3850 | 0.489 | 0.984 | 1.26 | -0.0167
CFLBldgSCEGroNewCZ06 | Com-Iltg-dWatt-CFL_OSbldg | SCE | Gro | New | CZ06 | 3.85 | 0.000489 | 0 | 4.06 | 0.000621 | -0.0459 | 3.85 | 0.000489 | 0 | 4.06 | 0.000621 | -0.0459 |  | CFL | Bldg | 3850 | 0.489 | 3850 | 0.489 | 1.0545 | 1.2699 | -0.011922 | 3850 | 0.489 | 3850 | 0.489 | 1.05 | 1.27 | -0.0119
CFLBldgSCEGroNewCZ08 | Com-Iltg-dWatt-CFL_OSbldg | SCE | Gro | New | CZ08 | 3.85 | 0.000489 | 0 | 4.11 | 0.000632 | -0.0401 | 3.85 | 0.000489 | 0 | 4.11 | 0.000632 | -0.0401 |  | CFL | Bldg | 3850 | 0.489 | 3850 | 0.489 | 1.0675 | 1.2924 | -0.010416 | 3850 | 0.489 | 3850 | 0.489 | 1.07 | 1.29 | -0.0104
CFLBldgSCEGroNewCZ09 | Com-Iltg-dWatt-CFL_OSbldg | SCE | Gro | New | CZ09 | 3.85 | 0.000489 | 0 | 4.12 | 0.000668 | -0.0424 | 3.85 | 0.000489 | 0 | 4.12 | 0.000668 | -0.0424 |  | CFL | Bldg | 3850 | 0.489 | 3850 | 0.489 | 1.0701 | 1.3661 | -0.011013 | 3850 | 0.489 | 3850 | 0.489 | 1.07 | 1.37 | -0.011
CFLBldgSCEGroNewCZ10 | Com-Iltg-dWatt-CFL_OSbldg | SCE | Gro | New | CZ10 | 3.85 | 0.000489 | 0 | 4.16 | 0.000697 | -0.0416 | 3.85 | 0.000489 | 0 | 4.16 | 0.000697 | -0.0416 |  | CFL | Bldg | 3850 | 0.489 | 3850 | 0.489 | 1.0805 | 1.4254 | -0.010805 | 3850 | 0.489 | 3850 | 0.489 | 1.08 | 1.43 | -0.0108
CFLBldgSCEGroNewCZ13 | Com-Iltg-dWatt-CFL_OSbldg | SCE | Gro | New | CZ13 | 3.85 | 0.000489 | 0 | 4.16 | 0.000671 | -0.0436 | 3.85 | 0.000489 | 0 | 4.16 | 0.000671 | -0.0436 |  | CFL | Bldg | 3850 | 0.489 | 3850 | 0.489 | 1.0805 | 1.3722 | -0.011325 | 3850 | 0.489 | 3850 | 0.489 | 1.08 | 1.37 | -0.0113
CFLBldgSCEGroNewCZ14 | Com-Iltg-dWatt-CFL_OSbldg | SCE | Gro | New | CZ14 | 3.85 | 0.000489 | 0 | 4.17 | 0.000679 | -0.0459 | 3.85 | 0.000489 | 0 | 4.17 | 0.000679 | -0.0459 |  | CFL | Bldg | 3850 | 0.489 | 3850 | 0.489 | 1.0831 | 1.3885 | -0.011922 | 3850 | 0.489 | 3850 | 0.489 | 1.08 | 1.39 | -0.0119
CFLBldgSCEGroNewCZ15 | Com-Iltg-dWatt-CFL_OSbldg | SCE | Gro | New | CZ15 | 3.85 | 0.000489 | 0 | 4.49 | 0.000691 | -0.0237 | 3.85 | 0.000489 | 0 | 4.49 | 0.000691 | -0.0237 |  | CFL | Bldg | 3850 | 0.489 | 3850 | 0.489 | 1.1662 | 1.4131 | -0.0061558 | 3850 | 0.489 | 3850 | 0.489 | 1.17 | 1.41 | -0.00616
CFLBldgSCEGroNewCZ16 | Com-Iltg-dWatt-CFL_OSbldg | SCE | Gro | New | CZ16 | 3.85 | 0.000489 | 0 | 3.78 | 0.00063 | -0.0597 | 3.85 | 0.000489 | 0 | 3.78 | 0.00063 | -0.0597 |  | CFL | Bldg | 3850 | 0.489 | 3850 | 0.489 | 0.98182 | 1.2883 | -0.015506 | 3850 | 0.489 | 3850 | 0.489 | 0.982 | 1.29 | -0.0155
CFLBldgSCEGroNewIOU | Com-Iltg-dWatt-CFL_OSbldg | SCE | Gro | New | IOU | 3.85 | 0.000489 | 0 | 4.1318 | 0.00066201 | -0.042174 | 3.85 | 0.000489 | 0 | 4.1318 | 0.00066201 | -0.042174 |  | CFL | Bldg | 3850 | 0.489 | 3850 | 0.489 | 1.0732 | 1.3538 | -0.010954 | 3850 | 0.489 | 3850 | 0.489 | 1.07 | 1.35 | -0.011
CFLBldgSCEHspExCZ05 | Com-Iltg-dWatt-CFL_OSbldg | SCE | Hsp | Ex | CZ05 | 4.1996 | 0.00071685 | 0 | 4.7092 | 0.00087277 | -0.029596 | 4.1804 | 0.000713 | 0 | 4.69 | 0.000867 | -0.0295 |  | CFL | Bldg | 4199.6 | 0.71685 | 4180.4 | 0.713 | 1.1219 | 1.216 | -0.0070568 | 4200 | 0.717 | 4180 | 0.713 | 1.12 | 1.22 | -0.00706
CFLBldgSCEHspExCZ06 | Com-Iltg-dWatt-CFL_OSbldg | SCE | Hsp | Ex | CZ06 | 4.1996 | 0.00071684 | 0 | 4.8592 | 0.00089576 | -0.0221 | 4.1804 | 0.000713 | 0 | 4.84 | 0.00089 | -0.0221 |  | CFL | Bldg | 4199.6 | 0.71684 | 4180.4 | 0.713 | 1.1578 | 1.2482 | -0.0052866 | 4200 | 0.717 | 4180 | 0.713 | 1.16 | 1.25 | -0.00529
CFLBldgSCEHspExCZ08 | Com-Iltg-dWatt-CFL_OSbldg | SCE | Hsp | Ex | CZ08 | 4.1996 | 0.00071684 | 0 | 4.8892 | 0.0008948 | -0.021696 | 4.1804 | 0.000713 | 0 | 4.87 | 0.00088904 | -0.0216 |  | CFL | Bldg | 4199.6 | 0.71684 | 4180.4 | 0.713 | 1.165 | 1.2469 | -0.005167 | 4200 | 0.717 | 4180 | 0.713 | 1.17 | 1.25 | -0.00517
CFLBldgSCEHspExCZ09 | Com-Iltg-dWatt-CFL_OSbldg | SCE | Hsp | Ex | CZ09 | 4.1995 | 0.0007168 | 0 | 4.909 | 0.00091875 | -0.021995 | 4.1805 | 0.000713 | 0 | 4.89 | 0.000914 | -0.0219 |  | CFL | Bldg | 4199.5 | 0.7168 | 4180.5 | 0.713 | 1.1697 | 1.2819 | -0.0052386 | 4200 | 0.717 | 4180 | 0.713 | 1.17 | 1.28 | -0.00524
CFLBldgSCEHspExCZ10 | Com-Iltg-dWatt-CFL_OSbldg | SCE | Hsp | Ex | CZ10 | 4.1992 | 0.00071668 | 0 | 4.7784 | 0.0009066 | -0.023692 | 4.1808 | 0.000713 | 0 | 4.76 | 0.00090108 | -0.0236 |  | CFL | Bldg | 4199.2 | 0.71668 | 4180.8 | 0.713 | 1.1385 | 1.2638 | -0.0056448 | 4200 | 0.717 | 4180 | 0.713 | 1.14 | 1.26 | -0.00564
CFLBldgSCEHspExCZ13 | Com-Iltg-dWatt-CFL_OSbldg | SCE | Hsp | Ex | CZ13 | 4.1993 | 0.00071674 | 0 | 4.7494 | 0.00090367 | -0.026994 | 4.1807 | 0.000713 | 0 | 4.74 | 0.000899 | -0.0269 |  | CFL | Bldg | 4199.3 | 0.71674 | 4180.7 | 0.713 | 1.1338 | 1.2609 | -0.0064344 | 4200 | 0.717 | 4180 | 0.713 | 1.13 | 1.26 | -0.00643
CFLBldgSCEHspExCZ14 | Com-Iltg-dWatt-CFL_OSbldg | SCE | Hsp | Ex | CZ14 | 4.1993 | 0.00071671 | 0 | 4.7485 | 0.00090464 | -0.028893 | 4.1807 | 0.000713 | 0 | 4.73 | 0.00089907 | -0.0288 |  | CFL | Bldg | 4199.3 | 0.71671 | 4180.7 | 0.713 | 1.1314 | 1.261 | -0.0068887 | 4200 | 0.717 | 4180 | 0.713 | 1.13 | 1.26 | -0.00689
CFLBldgSCEHspExCZ15 | Com-Iltg-dWatt-CFL_OSbldg | SCE | Hsp | Ex | CZ15 | 4.1992 | 0.00071668 | 0 | 4.9684 | 0.0009156 | -0.018892 | 4.1808 | 0.000713 | 0 | 4.95 | 0.000911 | -0.0188 |  | CFL | Bldg | 4199.2 | 0.71668 | 4180.8 | 0.713 | 1.184 | 1.2777 | -0.0044967 | 4200 | 0.717 | 4180 | 0.713 | 1.18 | 1.28 | -0.0045
CFLBldgSCEHspExCZ16 | Com-Iltg-dWatt-CFL_OSbldg | SCE | Hsp | Ex | CZ16 | 4.1992 | 0.0007167 | 0 | 4.4385 | 0.00087754 | -0.039592 | 4.1808 | 0.000713 | 0 | 4.42 | 0.000872 | -0.0395 |  | CFL | Bldg | 4199.2 | 0.7167 | 4180.8 | 0.713 | 1.0572 | 1.223 | -0.009448 | 4200 | 0.717 | 4180 | 0.713 | 1.06 | 1.22 | -0.00945
CFLBldgSCEHspExIOU | Com-Iltg-dWatt-CFL_OSbldg | SCE | Hsp | Ex | IOU | 4.1995 | 0.00071679 | 0 | 4.8488 | 0.00090084 | -0.022935 | 4.1805 | 0.000713 | 0 | 4.8301 | 0.00089535 | -0.022867 |  | CFL | Bldg | 4199.5 | 0.71679 | 4180.5 | 0.713 | 1.1554 | 1.2557 | -0.0054699 | 4200 | 0.717 | 4180 | 0.713 | 1.16 | 1.26 | -0.00547
CFLBldgSCEHspNewCZ05 | Com-Iltg-dWatt-CFL_OSbldg | SCE | Hsp | New | CZ05 | 4.19 | 0.000713 | 0 | 4.42 | 0.000842 | -0.0313 | 4.19 | 0.000713 | 0 | 4.42 | 0.000842 | -0.0313 |  | CFL | Bldg | 4190 | 0.713 | 4190 | 0.713 | 1.0549 | 1.1809 | -0.0074702 | 4190 | 0.713 | 4190 | 0.713 | 1.05 | 1.18 | -0.00747
CFLBldgSCEHspNewCZ06 | Com-Iltg-dWatt-CFL_OSbldg | SCE | Hsp | New | CZ06 | 4.19 | 0.000713 | 0 | 4.58 | 0.000858 | -0.024 | 4.19 | 0.000713 | 0 | 4.58 | 0.000858 | -0.024 |  | CFL | Bldg | 4190 | 0.713 | 4190 | 0.713 | 1.0931 | 1.2034 | -0.0057279 | 4190 | 0.713 | 4190 | 0.713 | 1.09 | 1.2 | -0.00573
CFLBldgSCEHspNewCZ08 | Com-Iltg-dWatt-CFL_OSbldg | SCE | Hsp | New | CZ08 | 4.19 | 0.000713 | 0 | 4.63 | 0.000862 | -0.0221 | 4.19 | 0.000713 | 0 | 4.63 | 0.000862 | -0.0221 |  | CFL | Bldg | 4190 | 0.713 | 4190 | 0.713 | 1.105 | 1.209 | -0.0052745 | 4190 | 0.713 | 4190 | 0.713 | 1.11 | 1.21 | -0.00527
CFLBldgSCEHspNewCZ09 | Com-Iltg-dWatt-CFL_OSbldg | SCE | Hsp | New | CZ09 | 4.19 | 0.000713 | 0 | 4.65 | 0.000886 | -0.0225 | 4.19 | 0.000713 | 0 | 4.65 | 0.000886 | -0.0225 |  | CFL | Bldg | 4190 | 0.713 | 4190 | 0.713 | 1.1098 | 1.2426 | -0.0053699 | 4190 | 0.713 | 4190 | 0.713 | 1.11 | 1.24 | -0.00537
CFLBldgSCEHspNewCZ10 | Com-Iltg-dWatt-CFL_OSbldg | SCE | Hsp | New | CZ10 | 4.19 | 0.000713 | 0 | 4.63 | 0.000891 | -0.0247 | 4.19 | 0.000713 | 0 | 4.63 | 0.000891 | -0.0247 |  | CFL | Bldg | 4190 | 0.713 | 4190 | 0.713 | 1.105 | 1.2496 | -0.005895 | 4190 | 0.713 | 4190 | 0.713 | 1.11 | 1.25 | -0.0059
CFLBldgSCEHspNewCZ13 | Com-Iltg-dWatt-CFL_OSbldg | SCE | Hsp | New | CZ13 | 4.19 | 0.000713 | 0 | 4.61 | 0.000886 | -0.0279 | 4.19 | 0.000713 | 0 | 4.61 | 0.000886 | -0.0279 |  | CFL | Bldg | 4190 | 0.713 | 4190 | 0.713 | 1.1002 | 1.2426 | -0.0066587 | 4190 | 0.713 | 4190 | 0.713 | 1.1 | 1.24 | -0.00666
CFLBldgSCEHspNewCZ14 | Com-Iltg-dWatt-CFL_OSbldg | SCE | Hsp | New | CZ14 | 4.19 | 0.000713 | 0 | 4.56 | 0.000884 | -0.0308 | 4.19 | 0.000713 | 0 | 4.56 | 0.000884 | -0.0308 |  | CFL | Bldg | 4190 | 0.713 | 4190 | 0.713 | 1.0883 | 1.2398 | -0.0073508 | 4190 | 0.713 | 4190 | 0.713 | 1.09 | 1.24 | -0.00735
CFLBldgSCEHspNewCZ15 | Com-Iltg-dWatt-CFL_OSbldg | SCE | Hsp | New | CZ15 | 4.19 | 0.000713 | 0 | 4.85 | 0.000897 | -0.0199 | 4.19 | 0.000713 | 0 | 4.85 | 0.000897 | -0.0199 |  | CFL | Bldg | 4190 | 0.713 | 4190 | 0.713 | 1.1575 | 1.2581 | -0.0047494 | 4190 | 0.713 | 4190 | 0.713 | 1.16 | 1.26 | -0.00475
CFLBldgSCEHspNewCZ16 | Com-Iltg-dWatt-CFL_OSbldg | SCE | Hsp | New | CZ16 | 4.19 | 0.000713 | 0 | 4.22 | 0.000852 | -0.0444 | 4.19 | 0.000713 | 0 | 4.22 | 0.000852 | -0.0444 |  | CFL | Bldg | 4190 | 0.713 | 4190 | 0.713 | 1.0072 | 1.195 | -0.010597 | 4190 | 0.713 | 4190 | 0.713 | 1.01 | 1.2 | -0.0106
CFLBldgSCEHspNewIOU | Com-Iltg-dWatt-CFL_OSbldg | SCE | Hsp | New | IOU | 4.19 | 0.000713 | 0 | 4.6148 | 0.00087479 | -0.024452 | 4.19 | 0.000713 | 0 | 4.6148 | 0.00087479 | -0.024452 |  | CFL | Bldg | 4190 | 0.713 | 4190 | 0.713 | 1.1014 | 1.2269 | -0.0058359 | 4190 | 0.713 | 4190 | 0.713 | 1.1 | 1.23 | -0.00584
CFLBldgSCEHtlExCZ05 | Com-Iltg-dWatt-CFL_OSbldg | SCE | Htl | Ex | CZ05 | 1.669 | 0.00019886 | 0 | 1.679 | 0.00024983 | -0.0050169 | 1.6497 | 0.000195 | 0 | 1.65 | 0.000245 | -0.0049397 |  | CFL | Bldg | 1669 | 0.19886 | 1649.7 | 0.195 | 1.0002 | 1.2564 | -0.0029944 | 1670 | 0.199 | 1650 | 0.195 | 1 | 1.26 | -0.00299
CFLBldgSCEHtlExCZ06 | Com-Iltg-dWatt-CFL_OSbldg | SCE | Htl | Ex | CZ06 | 1.6688 | 0.00019884 | 0 | 1.8484 | 0.0002518 | -0.003188 | 1.6496 | 0.000195 | 0 | 1.8196 | 0.000247 | -0.00314 |  | CFL | Bldg | 1668.8 | 0.19884 | 1649.6 | 0.195 | 1.1031 | 1.2667 | -0.0019035 | 1670 | 0.199 | 1650 | 0.195 | 1.1 | 1.27 | -0.0019
CFLBldgSCEHtlExCZ08 | Com-Iltg-dWatt-CFL_OSbldg | SCE | Htl | Ex | CZ08 | 1.6688 | 0.00019885 | 0 | 1.8688 | 0.00025377 | -0.0028881 | 1.6496 | 0.000195 | 0 | 1.84 | 0.00024896 | -0.0028496 |  | CFL | Bldg | 1668.8 | 0.19885 | 1649.6 | 0.195 | 1.1154 | 1.2767 | -0.0017274 | 1670 | 0.199 | 1650 | 0.195 | 1.12 | 1.28 | -0.00173
CFLBldgSCEHtlExCZ09 | Com-Iltg-dWatt-CFL_OSbldg | SCE | Htl | Ex | CZ09 | 1.6684 | 0.00019879 | 0 | 1.8579 | 0.00025769 | -0.0030769 | 1.6495 | 0.000195 | 0 | 1.8295 | 0.00025295 | -0.0030295 |  | CFL | Bldg | 1668.4 | 0.19879 | 1649.5 | 0.195 | 1.1091 | 1.2972 | -0.0018366 | 1670 | 0.199 | 1650 | 0.195 | 1.11 | 1.3 | -0.00184
CFLBldgSCEHtlExCZ10 | Com-Iltg-dWatt-CFL_OSbldg | SCE | Htl | Ex | CZ10 | 1.6669 | 0.00019858 | 0 | 1.8069 | 0.00025548 | -0.0031848 | 1.649 | 0.000195 | 0 | 1.78 | 0.0002519 | -0.00314 |  | CFL | Bldg | 1666.9 | 0.19858 | 1649 | 0.195 | 1.0795 | 1.2918 | -0.0019042 | 1670 | 0.199 | 1650 | 0.195 | 1.08 | 1.29 | -0.0019
CFLBldgSCEHtlExCZ13 | Com-Iltg-dWatt-CFL_OSbldg | SCE | Htl | Ex | CZ13 | 1.6677 | 0.00019869 | 0 | 1.7577 | 0.00025461 | -0.0043546 | 1.6492 | 0.000195 | 0 | 1.7392 | 0.00025092 | -0.00429 |  | CFL | Bldg | 1667.7 | 0.19869 | 1649.2 | 0.195 | 1.0546 | 1.2868 | -0.0026012 | 1670 | 0.199 | 1650 | 0.195 | 1.05 | 1.29 | -0.0026
CFLBldgSCEHtlExCZ14 | Com-Iltg-dWatt-CFL_OSbldg | SCE | Htl | Ex | CZ14 | 1.6671 | 0.00019862 | 0 | 1.7371 | 0.00025652 | -0.0044033 | 1.649 | 0.000195 | 0 | 1.71 | 0.000252 | -0.00434 |  | CFL | Bldg | 1667.1 | 0.19862 | 1649 | 0.195 | 1.037 | 1.2923 | -0.0026318 | 1670 | 0.199 | 1650 | 0.195 | 1.04 | 1.29 | -0.00263
CFLBldgSCEHtlExCZ15 | Com-Iltg-dWatt-CFL_OSbldg | SCE | Htl | Ex | CZ15 | 1.6669 | 0.00019858 | 0 | 1.9469 | 0.00025748 | -0.0017559 | 1.649 | 0.000195 | 0 | 1.92 | 0.000253 | -0.001729 |  | CFL | Bldg | 1666.9 | 0.19858 | 1649 | 0.195 | 1.1644 | 1.2974 | -0.0010485 | 1670 | 0.199 | 1650 | 0.195 | 1.16 | 1.3 | -0.00105
CFLBldgSCEHtlExCZ16 | Com-Iltg-dWatt-CFL_OSbldg | SCE | Htl | Ex | CZ16 | 1.6674 | 0.00019866 | 0 | 1.5283 | 0.00024958 | -0.0071598 | 1.6492 | 0.000195 | 0 | 1.51 | 0.00024591 | -0.0070591 |  | CFL | Bldg | 1667.4 | 0.19866 | 1649.2 | 0.195 | 0.91562 | 1.2611 | -0.0042805 | 1670 | 0.199 | 1650 | 0.195 | 0.916 | 1.26 | -0.00428
CFLBldgSCEHtlExIOU | Com-Iltg-dWatt-CFL_OSbldg | SCE | Htl | Ex | IOU | 1.6683 | 0.00019877 | 0 | 1.8498 | 0.00025425 | -0.0030992 | 1.6494 | 0.000195 | 0 | 1.8219 | 0.00024963 | -0.0030539 |  | CFL | Bldg | 1668.3 | 0.19877 | 1649.4 | 0.195 | 1.1046 | 1.2801 | -0.0018515 | 1670 | 0.199 | 1650 | 0.195 | 1.1 | 1.28 | -0.00185
CFLBldgSCEHtlNewCZ05 | Com-Iltg-dWatt-CFL_OSbldg | SCE | Htl | New | CZ05 | 1.64 | 0.000195 | 0 | 1.58 | 0.000247 | -0.00517 | 1.64 | 0.000195 | 0 | 1.58 | 0.000247 | -0.00517 |  | CFL | Bldg | 1640 | 0.195 | 1640 | 0.195 | 0.96341 | 1.2667 | -0.0031524 | 1640 | 0.195 | 1640 | 0.195 | 0.963 | 1.27 | -0.00315
CFLBldgSCEHtlNewCZ06 | Com-Iltg-dWatt-CFL_OSbldg | SCE | Htl | New | CZ06 | 1.64 | 0.000195 | 0 | 1.78 | 0.000251 | -0.00284 | 1.64 | 0.000195 | 0 | 1.78 | 0.000251 | -0.00284 |  | CFL | Bldg | 1640 | 0.195 | 1640 | 0.195 | 1.0854 | 1.2872 | -0.0017317 | 1640 | 0.195 | 1640 | 0.195 | 1.09 | 1.29 | -0.00173
CFLBldgSCEHtlNewCZ08 | Com-Iltg-dWatt-CFL_OSbldg | SCE | Htl | New | CZ08 | 1.64 | 0.000195 | 0 | 1.8 | 0.000253 | -0.0025 | 1.64 | 0.000195 | 0 | 1.8 | 0.000253 | -0.0025 |  | CFL | Bldg | 1640 | 0.195 | 1640 | 0.195 | 1.0976 | 1.2974 | -0.0015244 | 1640 | 0.195 | 1640 | 0.195 | 1.1 | 1.3 | -0.00152
CFLBldgSCEHtlNewCZ09 | Com-Iltg-dWatt-CFL_OSbldg | SCE | Htl | New | CZ09 | 1.64 | 0.000195 | 0 | 1.79 | 0.000258 | -0.00284 | 1.64 | 0.000195 | 0 | 1.79 | 0.000258 | -0.00284 |  | CFL | Bldg | 1640 | 0.195 | 1640 | 0.195 | 1.0915 | 1.3231 | -0.0017317 | 1640 | 0.195 | 1640 | 0.195 | 1.09 | 1.32 | -0.00173
CFLBldgSCEHtlNewCZ10 | Com-Iltg-dWatt-CFL_OSbldg | SCE | Htl | New | CZ10 | 1.64 | 0.000195 | 0 | 1.78 | 0.000266 | -0.00315 | 1.64 | 0.000195 | 0 | 1.78 | 0.000266 | -0.00315 |  | CFL | Bldg | 1640 | 0.195 | 1640 | 0.195 | 1.0854 | 1.3641 | -0.0019207 | 1640 | 0.195 | 1640 | 0.195 | 1.09 | 1.36 | -0.00192
CFLBldgSCEHtlNewCZ13 | Com-Iltg-dWatt-CFL_OSbldg | SCE | Htl | New | CZ13 | 1.64 | 0.000195 | 0 | 1.71 | 0.000258 | -0.00432 | 1.64 | 0.000195 | 0 | 1.71 | 0.000258 | -0.00432 |  | CFL | Bldg | 1640 | 0.195 | 1640 | 0.195 | 1.0427 | 1.3231 | -0.0026341 | 1640 | 0.195 | 1640 | 0.195 | 1.04 | 1.32 | -0.00263
CFLBldgSCEHtlNewCZ14 | Com-Iltg-dWatt-CFL_OSbldg | SCE | Htl | New | CZ14 | 1.64 | 0.000195 | 0 | 1.68 | 0.00026 | -0.00475 | 1.64 | 0.000195 | 0 | 1.68 | 0.00026 | -0.00475 |  | CFL | Bldg | 1640 | 0.195 | 1640 | 0.195 | 1.0244 | 1.3333 | -0.0028963 | 1640 | 0.195 | 1640 | 0.195 | 1.02 | 1.33 | -0.0029
CFLBldgSCEHtlNewCZ15 | Com-Iltg-dWatt-CFL_OSbldg | SCE | Htl | New | CZ15 | 1.64 | 0.000195 | 0 | 1.93 | 0.000264 | -0.00157 | 1.64 | 0.000195 | 0 | 1.93 | 0.000264 | -0.00157 |  | CFL | Bldg | 1640 | 0.195 | 1640 | 0.195 | 1.1768 | 1.3538 | -0.00095732 | 1640 | 0.195 | 1640 | 0.195 | 1.18 | 1.35 | -0.000957
CFLBldgSCEHtlNewCZ16 | Com-Iltg-dWatt-CFL_OSbldg | SCE | Htl | New | CZ16 | 1.64 | 0.000195 | 0 | 1.45 | 0.00025 | -0.00805 | 1.64 | 0.000195 | 0 | 1.45 | 0.00025 | -0.00805 |  | CFL | Bldg | 1640 | 0.195 | 1640 | 0.195 | 0.88415 | 1.2821 | -0.0049085 | 1640 | 0.195 | 1640 | 0.195 | 0.884 | 1.28 | -0.00491
CFLBldgSCEHtlNewIOU | Com-Iltg-dWatt-CFL_OSbldg | SCE | Htl | New | IOU | 1.64 | 0.000195 | 0 | 1.7995 | 0.0002577 | -0.002891 | 1.64 | 0.000195 | 0 | 1.7995 | 0.0002577 | -0.002891 |  | CFL | Bldg | 1640 | 0.195 | 1640 | 0.195 | 1.0972 | 1.3215 | -0.0017628 | 1640 | 0.195 | 1640 | 0.195 | 1.1 | 1.32 | -0.00176
CFLBldgSCEMBTExCZ05 | Com-Iltg-dWatt-CFL_OSbldg | SCE | MBT | Ex | CZ05 | 3.0871 | 0.00077914 | 0 | 3.5365 | 0.00096896 | -0.0013083 | 3.04 | 0.000765 | 0 | 3.48 | 0.000952 | -0.0012894 |  | CFL | Bldg | 3087.1 | 0.77914 | 3040 | 0.765 | 1.1447 | 1.2444 | -0.00042415 | 3090 | 0.779 | 3040 | 0.765 | 1.14 | 1.24 | -0.000424
CFLBldgSCEMBTExCZ06 | Com-Iltg-dWatt-CFL_OSbldg | SCE | MBT | Ex | CZ06 | 3.0871 | 0.00077914 | 0 | 3.6166 | 0.00094397 | -0.00056449 | 3.04 | 0.000765 | 0 | 3.56 | 0.00092606 | -0.000556 |  | CFL | Bldg | 3087.1 | 0.77914 | 3040 | 0.765 | 1.1711 | 1.2105 | -0.00018289 | 3090 | 0.779 | 3040 | 0.765 | 1.17 | 1.21 | -0.000183
CFLBldgSCEMBTExCZ08 | Com-Iltg-dWatt-CFL_OSbldg | SCE | MBT | Ex | CZ08 | 3.0872 | 0.00077914 | 0 | 3.6366 | 0.00097997 | -0.00021077 | 3.04 | 0.000765 | 0 | 3.58 | 0.00096206 | -0.00020794 |  | CFL | Bldg | 3087.2 | 0.77914 | 3040 | 0.765 | 1.1776 | 1.2576 | -6.8402e-05 | 3090 | 0.779 | 3040 | 0.765 | 1.18 | 1.26 | -6.84e-05
CFLBldgSCEMBTExCZ09 | Com-Iltg-dWatt-CFL_OSbldg | SCE | MBT | Ex | CZ09 | 3.0872 | 0.00077917 | 0 | 3.6267 | 0.00098301 | -0.00086723 | 3.04 | 0.000765 | 0 | 3.57 | 0.00096506 | -0.000854 |  | CFL | Bldg | 3087.2 | 0.77917 | 3040 | 0.765 | 1.1743 | 1.2615 | -0.00028092 | 3090 | 0.779 | 3040 | 0.765 | 1.17 | 1.26 | -0.000281
CFLBldgSCEMBTExCZ10 | Com-Iltg-dWatt-CFL_OSbldg | SCE | MBT | Ex | CZ10 | 3.083 | 0.00077791 | 0 | 3.5116 | 0.00098235 | -0.00096777 | 3.04 | 0.000765 | 0 | 3.46 | 0.000966 | -0.000954 |  | CFL | Bldg | 3083 | 0.77791 | 3040 | 0.765 | 1.1382 | 1.2627 | -0.00031382 | 3080 | 0.778 | 3040 | 0.765 | 1.14 | 1.26 | -0.000314
CFLBldgSCEMBTExCZ13 | Com-Iltg-dWatt-CFL_OSbldg | SCE | MBT | Ex | CZ13 | 3.0856 | 0.00077868 | 0 | 3.5147 | 0.00095041 | -0.0020173 | 3.04 | 0.000765 | 0 | 3.46 | 0.000934 | -0.00199 |  | CFL | Bldg | 3085.6 | 0.77868 | 3040 | 0.765 | 1.1382 | 1.2209 | -0.00065461 | 3090 | 0.779 | 3040 | 0.765 | 1.14 | 1.22 | -0.000655
CFLBldgSCEMBTExCZ14 | Com-Iltg-dWatt-CFL_OSbldg | SCE | MBT | Ex | CZ14 | 3.0848 | 0.00077845 | 0 | 3.5138 | 0.00098203 | -0.0023259 | 3.04 | 0.000765 | 0 | 3.46 | 0.000965 | -0.00229 |  | CFL | Bldg | 3084.8 | 0.77845 | 3040 | 0.765 | 1.1382 | 1.2614 | -0.00075329 | 3080 | 0.778 | 3040 | 0.765 | 1.14 | 1.26 | -0.000753
CFLBldgSCEMBTExCZ15 | Com-Iltg-dWatt-CFL_OSbldg | SCE | MBT | Ex | CZ15 | 3.083 | 0.00077791 | 0 | 3.6516 | 0.00098535 | 0 | 3.04 | 0.000765 | 0 | 3.6 | 0.000969 | 0 |  | CFL | Bldg | 3083 | 0.77791 | 3040 | 0.765 | 1.1842 | 1.2667 | 0 | 3080 | 0.778 | 3040 | 0.765 | 1.18 | 1.27 | 0
CFLBldgSCEMBTExCZ16 | Com-Iltg-dWatt-CFL_OSbldg | SCE | MBT | Ex | CZ16 | 3.0845 | 0.00077834 | 0 | 3.3034 | 0.00092701 | -0.0081745 | 3.04 | 0.000765 | 0 | 3.25 | 0.000911 | -0.00805 |  | CFL | Bldg | 3084.5 | 0.77834 | 3040 | 0.765 | 1.0691 | 1.1908 | -0.002648 | 3080 | 0.778 | 3040 | 0.765 | 1.07 | 1.19 | -0.00265
CFLBldgSCEMBTExIOU | Com-Iltg-dWatt-CFL_OSbldg | SCE | MBT | Ex | IOU | 3.0861 | 0.00077882 | 0 | 3.596 | 0.00097147 | -0.0007991 | 3.04 | 0.000765 | 0 | 3.5408 | 0.00095401 | -0.00078729 |  | CFL | Bldg | 3086.1 | 0.77882 | 3040 | 0.765 | 1.1647 | 1.2471 | -0.00025898 | 3090 | 0.779 | 3040 | 0.765 | 1.16 | 1.25 | -0.000259
CFLBldgSCEMBTNewCZ05 | Com-Iltg-dWatt-CFL_OSbldg | SCE | MBT | New | CZ05 | 3.04 | 0.000765 | 0 | 3.27 | 0.000945 | -0.00104 | 3.04 | 0.000765 | 0 | 3.27 | 0.000945 | -0.00104 |  | CFL | Bldg | 3040 | 0.765 | 3040 | 0.765 | 1.0757 | 1.2353 | -0.00034211 | 3040 | 0.765 | 3040 | 0.765 | 1.08 | 1.24 | -0.000342
CFLBldgSCEMBTNewCZ06 | Com-Iltg-dWatt-CFL_OSbldg | SCE | MBT | New | CZ06 | 3.04 | 0.000765 | 0 | 3.4 | 0.00095 | -0.000996 | 3.04 | 0.000765 | 0 | 3.4 | 0.00095 | -0.000996 |  | CFL | Bldg | 3040 | 0.765 | 3040 | 0.765 | 1.1184 | 1.2418 | -0.00032763 | 3040 | 0.765 | 3040 | 0.765 | 1.12 | 1.24 | -0.000328
CFLBldgSCEMBTNewCZ08 | Com-Iltg-dWatt-CFL_OSbldg | SCE | MBT | New | CZ08 | 3.04 | 0.000765 | 0 | 3.41 | 0.000975 | -0.000799 | 3.04 | 0.000765 | 0 | 3.41 | 0.000975 | -0.000799 |  | CFL | Bldg | 3040 | 0.765 | 3040 | 0.765 | 1.1217 | 1.2745 | -0.00026283 | 3040 | 0.765 | 3040 | 0.765 | 1.12 | 1.27 | -0.000263
CFLBldgSCEMBTNewCZ09 | Com-Iltg-dWatt-CFL_OSbldg | SCE | MBT | New | CZ09 | 3.04 | 0.000765 | 0 | 3.41 | 0.000997 | -0.000939 | 3.04 | 0.000765 | 0 | 3.41 | 0.000997 | -0.000939 |  | CFL | Bldg | 3040 | 0.765 | 3040 | 0.765 | 1.1217 | 1.3033 | -0.00030888 | 3040 | 0.765 | 3040 | 0.765 | 1.12 | 1.3 | -0.000309
CFLBldgSCEMBTNewCZ10 | Com-Iltg-dWatt-CFL_OSbldg | SCE | MBT | New | CZ10 | 3.04 | 0.000765 | 0 | 3.42 | 0.00101 | -0.00099 | 3.04 | 0.000765 | 0 | 3.42 | 0.00101 | -0.00099 |  | CFL | Bldg | 3040 | 0.765 | 3040 | 0.765 | 1.125 | 1.3203 | -0.00032566 | 3040 | 0.765 | 3040 | 0.765 | 1.13 | 1.32 | -0.000326
CFLBldgSCEMBTNewCZ13 | Com-Iltg-dWatt-CFL_OSbldg | SCE | MBT | New | CZ13 | 3.04 | 0.000765 | 0 | 3.38 | 0.000985 | -0.00174 | 3.04 | 0.000765 | 0 | 3.38 | 0.000985 | -0.00174 |  | CFL | Bldg | 3040 | 0.765 | 3040 | 0.765 | 1.1118 | 1.2876 | -0.00057237 | 3040 | 0.765 | 3040 | 0.765 | 1.11 | 1.29 | -0.000572
CFLBldgSCEMBTNewCZ14 | Com-Iltg-dWatt-CFL_OSbldg | SCE | MBT | New | CZ14 | 3.04 | 0.000765 | 0 | 3.38 | 0.000999 | -0.00192 | 3.04 | 0.000765 | 0 | 3.38 | 0.000999 | -0.00192 |  | CFL | Bldg | 3040 | 0.765 | 3040 | 0.765 | 1.1118 | 1.3059 | -0.00063158 | 3040 | 0.765 | 3040 | 0.765 | 1.11 | 1.31 | -0.000632
CFLBldgSCEMBTNewCZ15 | Com-Iltg-dWatt-CFL_OSbldg | SCE | MBT | New | CZ15 | 3.04 | 0.000765 | 0 | 3.6 | 0.00101 | 0 | 3.04 | 0.000765 | 0 | 3.6 | 0.00101 | 0 |  | CFL | Bldg | 3040 | 0.765 | 3040 | 0.765 | 1.1842 | 1.3203 | 0 | 3040 | 0.765 | 3040 | 0.765 | 1.18 | 1.32 | 0
CFLBldgSCEMBTNewCZ16 | Com-Iltg-dWatt-CFL_OSbldg | SCE | MBT | New | CZ16 | 3.04 | 0.000765 | 0 | 3.21 | 0.000945 | -0.00653 | 3.04 | 0.000765 | 0 | 3.21 | 0.000945 | -0.00653 |  | CFL | Bldg | 3040 | 0.765 | 3040 | 0.765 | 1.0559 | 1.2353 | -0.002148 | 3040 | 0.765 | 3040 | 0.765 | 1.06 | 1.24 | -0.00215
CFLBldgSCEMBTNewIOU | Com-Iltg-dWatt-CFL_OSbldg | SCE | MBT | New | IOU | 3.04 | 0.000765 | 0 | 3.4237 | 0.00098842 | -0.0010748 | 3.04 | 0.000765 | 0 | 3.4237 | 0.00098842 | -0.0010748 |  | CFL | Bldg | 3040 | 0.765 | 3040 | 0.765 | 1.1262 | 1.292 | -0.00035355 | 3040 | 0.765 | 3040 | 0.765 | 1.13 | 1.29 | -0.000354
CFLBldgSCEMLIExCZ05 | Com-Iltg-dWatt-CFL_OSbldg | SCE | MLI | Ex | CZ05 | 2.58 | 0.00077689 | 0 | 2.72 | 0.00093988 | -0.0125 | 2.58 | 0.00077594 | 0 | 2.72 | 0.000938 | -0.0125 |  | CFL | Bldg | 2580 | 0.77689 | 2580 | 0.77594 | 1.0543 | 1.2089 | -0.004845 | 2580 | 0.777 | 2580 | 0.776 | 1.05 | 1.21 | -0.00485
CFLBldgSCEMLIExCZ06 | Com-Iltg-dWatt-CFL_OSbldg | SCE | MLI | Ex | CZ06 | 2.58 | 0.00077689 | 0 | 2.8694 | 0.00092389 | -0.00433 | 2.58 | 0.00077594 | 0 | 2.86 | 0.000922 | -0.00433 |  | CFL | Bldg | 2580 | 0.77689 | 2580 | 0.77594 | 1.1085 | 1.1882 | -0.0016783 | 2580 | 0.777 | 2580 | 0.776 | 1.11 | 1.19 | -0.00168
CFLBldgSCEMLIExCZ08 | Com-Iltg-dWatt-CFL_OSbldg | SCE | MLI | Ex | CZ08 | 2.58 | 0.00077689 | 0 | 2.88 | 0.00092189 | -0.00356 | 2.58 | 0.00077594 | 0 | 2.88 | 0.00092 | -0.00356 |  | CFL | Bldg | 2580 | 0.77689 | 2580 | 0.77594 | 1.1163 | 1.1857 | -0.0013798 | 2580 | 0.777 | 2580 | 0.776 | 1.12 | 1.19 | -0.00138
CFLBldgSCEMLIExCZ09 | Com-Iltg-dWatt-CFL_OSbldg | SCE | MLI | Ex | CZ09 | 2.58 | 0.00077689 | 0 | 2.8695 | 0.00094283 | -0.0048794 | 2.58 | 0.00077595 | 0 | 2.86 | 0.00094094 | -0.00487 |  | CFL | Bldg | 2580 | 0.77689 | 2580 | 0.77595 | 1.1085 | 1.2126 | -0.0018876 | 2580 | 0.777 | 2580 | 0.776 | 1.11 | 1.21 | -0.00189
CFLBldgSCEMLIExCZ10 | Com-Iltg-dWatt-CFL_OSbldg | SCE | MLI | Ex | CZ10 | 2.58 | 0.00077672 | 0 | 2.78 | 0.00093558 | -0.0062686 | 2.58 | 0.00077586 | 0 | 2.78 | 0.00093386 | -0.00626 |  | CFL | Bldg | 2580 | 0.77672 | 2580 | 0.77586 | 1.0775 | 1.2036 | -0.0024264 | 2580 | 0.777 | 2580 | 0.776 | 1.08 | 1.2 | -0.00243
CFLBldgSCEMLIExCZ13 | Com-Iltg-dWatt-CFL_OSbldg | SCE | MLI | Ex | CZ13 | 2.58 | 0.00077682 | 0 | 2.76 | 0.00092382 | -0.0139 | 2.58 | 0.00077591 | 0 | 2.76 | 0.000922 | -0.0139 |  | CFL | Bldg | 2580 | 0.77682 | 2580 | 0.77591 | 1.0698 | 1.1883 | -0.0053876 | 2580 | 0.777 | 2580 | 0.776 | 1.07 | 1.19 | -0.00539
CFLBldgSCEMLIExCZ14 | Com-Iltg-dWatt-CFL_OSbldg | SCE | MLI | Ex | CZ14 | 2.58 | 0.00077679 | 0 | 2.73 | 0.00092879 | -0.016 | 2.58 | 0.0007759 | 0 | 2.73 | 0.000927 | -0.016 |  | CFL | Bldg | 2580 | 0.77679 | 2580 | 0.7759 | 1.0581 | 1.1947 | -0.0062016 | 2580 | 0.777 | 2580 | 0.776 | 1.06 | 1.19 | -0.0062
CFLBldgSCEMLIExCZ15 | Com-Iltg-dWatt-CFL_OSbldg | SCE | MLI | Ex | CZ15 | 2.58 | 0.00077672 | 0 | 2.97 | 0.00092472 | -0.00161 | 2.58 | 0.00077586 | 0 | 2.97 | 0.00092386 | -0.00161 |  | CFL | Bldg | 2580 | 0.77672 | 2580 | 0.77586 | 1.1512 | 1.1908 | -0.00062403 | 2580 | 0.777 | 2580 | 0.776 | 1.15 | 1.19 | -0.000624
CFLBldgSCEMLIExCZ16 | Com-Iltg-dWatt-CFL_OSbldg | SCE | MLI | Ex | CZ16 | 2.58 | 0.00077678 | 0 | 2.54 | 0.00091478 | -0.0312 | 2.58 | 0.00077589 | 0 | 2.54 | 0.000913 | -0.0312 |  | CFL | Bldg | 2580 | 0.77678 | 2580 | 0.77589 | 0.9845 | 1.1767 | -0.012093 | 2580 | 0.777 | 2580 | 0.776 | 0.985 | 1.18 | -0.0121
CFLBldgSCEMLIExIOU | Com-Iltg-dWatt-CFL_OSbldg | SCE | MLI | Ex | IOU | 2.58 | 0.00077684 | 0 | 2.8487 | 0.00092809 | -0.0055916 | 2.58 | 0.00077592 | 0 | 2.8452 | 0.0009263 | -0.0055887 |  | CFL | Bldg | 2580 | 0.77684 | 2580 | 0.77592 | 1.1028 | 1.1938 | -0.0021662 | 2580 | 0.777 | 2580 | 0.776 | 1.1 | 1.19 | -0.00217
CFLBldgSCEMLINewCZ05 | Com-Iltg-dWatt-CFL_OSbldg | SCE | MLI | New | CZ05 | 2.58 | 0.000775 | 0 | 2.56 | 0.000923 | -0.0206 | 2.58 | 0.000775 | 0 | 2.56 | 0.000923 | -0.0206 |  | CFL | Bldg | 2580 | 0.775 | 2580 | 0.775 | 0.99225 | 1.191 | -0.0079845 | 2580 | 0.775 | 2580 | 0.775 | 0.992 | 1.19 | -0.00798
CFLBldgSCEMLINewCZ06 | Com-Iltg-dWatt-CFL_OSbldg | SCE | MLI | New | CZ06 | 2.58 | 0.000775 | 0 | 2.71 | 0.000906 | -0.00931 | 2.58 | 0.000775 | 0 | 2.71 | 0.000906 | -0.00931 |  | CFL | Bldg | 2580 | 0.775 | 2580 | 0.775 | 1.0504 | 1.169 | -0.0036085 | 2580 | 0.775 | 2580 | 0.775 | 1.05 | 1.17 | -0.00361
CFLBldgSCEMLINewCZ08 | Com-Iltg-dWatt-CFL_OSbldg | SCE | MLI | New | CZ08 | 2.58 | 0.000775 | 0 | 2.75 | 0.000911 | -0.0075 | 2.58 | 0.000775 | 0 | 2.75 | 0.000911 | -0.0075 |  | CFL | Bldg | 2580 | 0.775 | 2580 | 0.775 | 1.0659 | 1.1755 | -0.002907 | 2580 | 0.775 | 2580 | 0.775 | 1.07 | 1.18 | -0.00291
CFLBldgSCEMLINewCZ09 | Com-Iltg-dWatt-CFL_OSbldg | SCE | MLI | New | CZ09 | 2.58 | 0.000775 | 0 | 2.82 | 0.000996 | -0.00864 | 2.58 | 0.000775 | 0 | 2.82 | 0.000996 | -0.00864 |  | CFL | Bldg | 2580 | 0.775 | 2580 | 0.775 | 1.093 | 1.2852 | -0.0033488 | 2580 | 0.775 | 2580 | 0.775 | 1.09 | 1.29 | -0.00335
CFLBldgSCEMLINewCZ10 | Com-Iltg-dWatt-CFL_OSbldg | SCE | MLI | New | CZ10 | 2.58 | 0.000775 | 0 | 2.84 | 0.00101 | -0.00943 | 2.58 | 0.000775 | 0 | 2.84 | 0.00101 | -0.00943 |  | CFL | Bldg | 2580 | 0.775 | 2580 | 0.775 | 1.1008 | 1.3032 | -0.003655 | 2580 | 0.775 | 2580 | 0.775 | 1.1 | 1.3 | -0.00366
CFLBldgSCEMLINewCZ13 | Com-Iltg-dWatt-CFL_OSbldg | SCE | MLI | New | CZ13 | 2.58 | 0.000775 | 0 | 2.77 | 0.000975 | -0.0171 | 2.58 | 0.000775 | 0 | 2.77 | 0.000975 | -0.0171 |  | CFL | Bldg | 2580 | 0.775 | 2580 | 0.775 | 1.0736 | 1.2581 | -0.0066279 | 2580 | 0.775 | 2580 | 0.775 | 1.07 | 1.26 | -0.00663
CFLBldgSCEMLINewCZ14 | Com-Iltg-dWatt-CFL_OSbldg | SCE | MLI | New | CZ14 | 2.58 | 0.000775 | 0 | 2.73 | 0.000947 | -0.0186 | 2.58 | 0.000775 | 0 | 2.73 | 0.000947 | -0.0186 |  | CFL | Bldg | 2580 | 0.775 | 2580 | 0.775 | 1.0581 | 1.2219 | -0.0072093 | 2580 | 0.775 | 2580 | 0.775 | 1.06 | 1.22 | -0.00721
CFLBldgSCEMLINewCZ15 | Com-Iltg-dWatt-CFL_OSbldg | SCE | MLI | New | CZ15 | 2.58 | 0.000775 | 0 | 3.03 | 0.00103 | -0.00158 | 2.58 | 0.000775 | 0 | 3.03 | 0.00103 | -0.00158 |  | CFL | Bldg | 2580 | 0.775 | 2580 | 0.775 | 1.1744 | 1.329 | -0.0006124 | 2580 | 0.775 | 2580 | 0.775 | 1.17 | 1.33 | -0.000612
CFLBldgSCEMLINewCZ16 | Com-Iltg-dWatt-CFL_OSbldg | SCE | MLI | New | CZ16 | 2.58 | 0.000775 | 0 | 2.54 | 0.000912 | -0.033 | 2.58 | 0.000775 | 0 | 2.54 | 0.000912 | -0.033 |  | CFL | Bldg | 2580 | 0.775 | 2580 | 0.775 | 0.9845 | 1.1768 | -0.012791 | 2580 | 0.775 | 2580 | 0.775 | 0.985 | 1.18 | -0.0128
CFLBldgSCEMLINewIOU | Com-Iltg-dWatt-CFL_OSbldg | SCE | MLI | New | IOU | 2.58 | 0.000775 | 0 | 2.8019 | 0.00096562 | -0.0094474 | 2.58 | 0.000775 | 0 | 2.8019 | 0.00096562 | -0.0094474 |  | CFL | Bldg | 2580 | 0.775 | 2580 | 0.775 | 1.086 | 1.246 | -0.0036618 | 2580 | 0.775 | 2580 | 0.775 | 1.09 | 1.25 | -0.00366
CFLBldgSCEMtlExCZ05 | Com-Iltg-dWatt-CFL_OSbldg | SCE | Mtl | Ex | CZ05 | 1.3686 | 0.00015083 | 0 | 1.4586 | 0.0001898 | -0.0065342 | 1.33 | 0.000146 | 0 | 1.42 | 0.000184 | -0.00637 |  | CFL | Bldg | 1368.6 | 0.15083 | 1330 | 0.146 | 1.0677 | 1.2603 | -0.0047895 | 1370 | 0.151 | 1330 | 0.146 | 1.07 | 1.26 | -0.00479
CFLBldgSCEMtlExCZ06 | Com-Iltg-dWatt-CFL_OSbldg | SCE | Mtl | Ex | CZ06 | 1.3684 | 0.0001508 | 0 | 1.5684 | 0.00019077 | -0.0033961 | 1.33 | 0.000146 | 0 | 1.53 | 0.000185 | -0.0033 |  | CFL | Bldg | 1368.4 | 0.1508 | 1330 | 0.146 | 1.1504 | 1.2671 | -0.0024812 | 1370 | 0.151 | 1330 | 0.146 | 1.15 | 1.27 | -0.00248
CFLBldgSCEMtlExCZ08 | Com-Iltg-dWatt-CFL_OSbldg | SCE | Mtl | Ex | CZ08 | 1.3685 | 0.00015081 | 0 | 1.5885 | 0.00019277 | -0.0028273 | 1.33 | 0.000146 | 0 | 1.55 | 0.000187 | -0.00276 |  | CFL | Bldg | 1368.5 | 0.15081 | 1330 | 0.146 | 1.1654 | 1.2808 | -0.0020752 | 1370 | 0.151 | 1330 | 0.146 | 1.17 | 1.28 | -0.00208
CFLBldgSCEMtlExCZ09 | Com-Iltg-dWatt-CFL_OSbldg | SCE | Mtl | Ex | CZ09 | 1.3679 | 0.00015074 | 0 | 1.5779 | 0.00019769 | -0.0031853 | 1.33 | 0.000146 | 0 | 1.54 | 0.000192 | -0.0031 |  | CFL | Bldg | 1367.9 | 0.15074 | 1330 | 0.146 | 1.1579 | 1.3151 | -0.0023308 | 1370 | 0.151 | 1330 | 0.146 | 1.16 | 1.32 | -0.00233
CFLBldgSCEMtlExCZ10 | Com-Iltg-dWatt-CFL_OSbldg | SCE | Mtl | Ex | CZ10 | 1.3658 | 0.00015048 | 0 | 1.5459 | 0.00019738 | -0.0035607 | 1.33 | 0.000146 | 0 | 1.51 | 0.000192 | -0.00348 |  | CFL | Bldg | 1365.8 | 0.15048 | 1330 | 0.146 | 1.1353 | 1.3151 | -0.0026165 | 1370 | 0.15 | 1330 | 0.146 | 1.14 | 1.32 | -0.00262
CFLBldgSCEMtlExCZ13 | Com-Iltg-dWatt-CFL_OSbldg | SCE | Mtl | Ex | CZ13 | 1.3669 | 0.00015061 | 0 | 1.5261 | 0.00019654 | -0.00504 | 1.33 | 0.000146 | 0 | 1.48 | 0.000191 | -0.0049108 |  | CFL | Bldg | 1366.9 | 0.15061 | 1330 | 0.146 | 1.1128 | 1.3082 | -0.0036923 | 1370 | 0.151 | 1330 | 0.146 | 1.11 | 1.31 | -0.00369
CFLBldgSCEMtlExCZ14 | Com-Iltg-dWatt-CFL_OSbldg | SCE | Mtl | Ex | CZ14 | 1.3662 | 0.00015052 | 0 | 1.5062 | 0.00019742 | -0.0048875 | 1.33 | 0.000146 | 0 | 1.47 | 0.000192 | -0.00477 |  | CFL | Bldg | 1366.2 | 0.15052 | 1330 | 0.146 | 1.1053 | 1.3151 | -0.0035865 | 1370 | 0.151 | 1330 | 0.146 | 1.11 | 1.32 | -0.00359
CFLBldgSCEMtlExCZ15 | Com-Iltg-dWatt-CFL_OSbldg | SCE | Mtl | Ex | CZ15 | 1.3658 | 0.00015048 | 0 | 1.6458 | 0.00020038 | -0.0014459 | 1.33 | 0.000146 | 0 | 1.61 | 0.000195 | -0.00141 |  | CFL | Bldg | 1365.8 | 0.15048 | 1330 | 0.146 | 1.2105 | 1.3356 | -0.0010602 | 1370 | 0.15 | 1330 | 0.146 | 1.21 | 1.34 | -0.00106
CFLBldgSCEMtlExCZ16 | Com-Iltg-dWatt-CFL_OSbldg | SCE | Mtl | Ex | CZ16 | 1.3666 | 0.00015057 | 0 | 1.3575 | 0.00018949 | -0.0086705 | 1.33 | 0.000146 | 0 | 1.33 | 0.000184 | -0.00846 |  | CFL | Bldg | 1366.6 | 0.15057 | 1330 | 0.146 | 1 | 1.2603 | -0.0063609 | 1370 | 0.151 | 1330 | 0.146 | 1 | 1.26 | -0.00636
CFLBldgSCEMtlExIOU | Com-Iltg-dWatt-CFL_OSbldg | SCE | Mtl | Ex | IOU | 1.3677 | 0.00015071 | 0 | 1.5738 | 0.00019422 | -0.0032323 | 1.33 | 0.000146 | 0 | 1.5363 | 0.00018856 | -0.0031483 |  | CFL | Bldg | 1367.7 | 0.15071 | 1330 | 0.146 | 1.1551 | 1.2915 | -0.0023671 | 1370 | 0.151 | 1330 | 0.146 | 1.16 | 1.29 | -0.00237
CFLBldgSCEMtlNewCZ05 | Com-Iltg-dWatt-CFL_OSbldg | SCE | Mtl | New | CZ05 | 1.33 | 0.000146 | 0 | 1.37 | 0.000185 | -0.00855 | 1.33 | 0.000146 | 0 | 1.37 | 0.000185 | -0.00855 |  | CFL | Bldg | 1330 | 0.146 | 1330 | 0.146 | 1.0301 | 1.2671 | -0.0064286 | 1330 | 0.146 | 1330 | 0.146 | 1.03 | 1.27 | -0.00643
CFLBldgSCEMtlNewCZ06 | Com-Iltg-dWatt-CFL_OSbldg | SCE | Mtl | New | CZ06 | 1.33 | 0.000146 | 0 | 1.5 | 0.000189 | -0.00453 | 1.33 | 0.000146 | 0 | 1.5 | 0.000189 | -0.00453 |  | CFL | Bldg | 1330 | 0.146 | 1330 | 0.146 | 1.1278 | 1.2945 | -0.003406 | 1330 | 0.146 | 1330 | 0.146 | 1.13 | 1.29 | -0.00341
CFLBldgSCEMtlNewCZ08 | Com-Iltg-dWatt-CFL_OSbldg | SCE | Mtl | New | CZ08 | 1.33 | 0.000146 | 0 | 1.53 | 0.000192 | -0.00377 | 1.33 | 0.000146 | 0 | 1.53 | 0.000192 | -0.00377 |  | CFL | Bldg | 1330 | 0.146 | 1330 | 0.146 | 1.1504 | 1.3151 | -0.0028346 | 1330 | 0.146 | 1330 | 0.146 | 1.15 | 1.32 | -0.00283
CFLBldgSCEMtlNewCZ09 | Com-Iltg-dWatt-CFL_OSbldg | SCE | Mtl | New | CZ09 | 1.33 | 0.000146 | 0 | 1.53 | 0.000197 | -0.0038 | 1.33 | 0.000146 | 0 | 1.53 | 0.000197 | -0.0038 |  | CFL | Bldg | 1330 | 0.146 | 1330 | 0.146 | 1.1504 | 1.3493 | -0.0028571 | 1330 | 0.146 | 1330 | 0.146 | 1.15 | 1.35 | -0.00286
CFLBldgSCEMtlNewCZ10 | Com-Iltg-dWatt-CFL_OSbldg | SCE | Mtl | New | CZ10 | 1.33 | 0.000146 | 0 | 1.51 | 0.000198 | -0.0047 | 1.33 | 0.000146 | 0 | 1.51 | 0.000198 | -0.0047 |  | CFL | Bldg | 1330 | 0.146 | 1330 | 0.146 | 1.1353 | 1.3562 | -0.0035338 | 1330 | 0.146 | 1330 | 0.146 | 1.14 | 1.36 | -0.00353
CFLBldgSCEMtlNewCZ13 | Com-Iltg-dWatt-CFL_OSbldg | SCE | Mtl | New | CZ13 | 1.33 | 0.000146 | 0 | 1.47 | 0.000195 | -0.00607 | 1.33 | 0.000146 | 0 | 1.47 | 0.000195 | -0.00607 |  | CFL | Bldg | 1330 | 0.146 | 1330 | 0.146 | 1.1053 | 1.3356 | -0.0045639 | 1330 | 0.146 | 1330 | 0.146 | 1.11 | 1.34 | -0.00456
CFLBldgSCEMtlNewCZ14 | Com-Iltg-dWatt-CFL_OSbldg | SCE | Mtl | New | CZ14 | 1.33 | 0.000146 | 0 | 1.45 | 0.000197 | -0.00631 | 1.33 | 0.000146 | 0 | 1.45 | 0.000197 | -0.00631 |  | CFL | Bldg | 1330 | 0.146 | 1330 | 0.146 | 1.0902 | 1.3493 | -0.0047444 | 1330 | 0.146 | 1330 | 0.146 | 1.09 | 1.35 | -0.00474
CFLBldgSCEMtlNewCZ15 | Com-Iltg-dWatt-CFL_OSbldg | SCE | Mtl | New | CZ15 | 1.33 | 0.000146 | 0 | 1.62 | 0.000202 | -0.00218 | 1.33 | 0.000146 | 0 | 1.62 | 0.000202 | -0.00218 |  | CFL | Bldg | 1330 | 0.146 | 1330 | 0.146 | 1.218 | 1.3836 | -0.0016391 | 1330 | 0.146 | 1330 | 0.146 | 1.22 | 1.38 | -0.00164
CFLBldgSCEMtlNewCZ16 | Com-Iltg-dWatt-CFL_OSbldg | SCE | Mtl | New | CZ16 | 1.33 | 0.000146 | 0 | 1.29 | 0.000186 | -0.00983 | 1.33 | 0.000146 | 0 | 1.29 | 0.000186 | -0.00983 |  | CFL | Bldg | 1330 | 0.146 | 1330 | 0.146 | 0.96992 | 1.274 | -0.007391 | 1330 | 0.146 | 1330 | 0.146 | 0.97 | 1.27 | -0.00739
CFLBldgSCEMtlNewIOU | Com-Iltg-dWatt-CFL_OSbldg | SCE | Mtl | New | IOU | 1.33 | 0.000146 | 0 | 1.5266 | 0.0001952 | -0.0041202 | 1.33 | 0.000146 | 0 | 1.5266 | 0.0001952 | -0.0041202 |  | CFL | Bldg | 1330 | 0.146 | 1330 | 0.146 | 1.1478 | 1.337 | -0.0030979 | 1330 | 0.146 | 1330 | 0.146 | 1.15 | 1.34 | -0.0031
CFLBldgSCENrsExCZ05 | Com-Iltg-dWatt-CFL_OSbldg | SCE | Nrs | Ex | CZ05 | 3.5685 | 0.00056466 | 0 | 3.6481 | 0.00069655 | -0.052173 | 3.5204 | 0.00055504 | 0 | 3.6 | 0.00068404 | -0.051404 |  | CFL | Bldg | 3568.5 | 0.56466 | 3520.4 | 0.55504 | 1.0226 | 1.2324 | -0.014602 | 3570 | 0.565 | 3520 | 0.555 | 1.02 | 1.23 | -0.0146
CFLBldgSCENrsExCZ06 | Com-Iltg-dWatt-CFL_OSbldg | SCE | Nrs | Ex | CZ06 | 3.5684 | 0.00056464 | 0 | 3.888 | 0.00072952 | -0.034484 | 3.5204 | 0.00055504 | 0 | 3.8304 | 0.00071704 | -0.034004 |  | CFL | Bldg | 3568.4 | 0.56464 | 3520.4 | 0.55504 | 1.0881 | 1.2919 | -0.0096591 | 3570 | 0.565 | 3520 | 0.555 | 1.09 | 1.29 | -0.00966
CFLBldgSCENrsExCZ08 | Com-Iltg-dWatt-CFL_OSbldg | SCE | Nrs | Ex | CZ08 | 3.5684 | 0.00056464 | 0 | 3.9276 | 0.00073252 | -0.033284 | 3.5204 | 0.00055504 | 0 | 3.87 | 0.00072004 | -0.0329 |  | CFL | Bldg | 3568.4 | 0.56464 | 3520.4 | 0.55504 | 1.0993 | 1.2973 | -0.0093455 | 3570 | 0.565 | 3520 | 0.555 | 1.1 | 1.3 | -0.00935
CFLBldgSCENrsExCZ09 | Com-Iltg-dWatt-CFL_OSbldg | SCE | Nrs | Ex | CZ09 | 3.568 | 0.00056454 | 0 | 3.9375 | 0.00075439 | -0.03398 | 3.5205 | 0.00055505 | 0 | 3.8805 | 0.0007411 | -0.0336 |  | CFL | Bldg | 3568 | 0.56454 | 3520.5 | 0.55505 | 1.1023 | 1.3352 | -0.0095441 | 3570 | 0.565 | 3520 | 0.555 | 1.1 | 1.34 | -0.00954
CFLBldgSCENrsExCZ10 | Com-Iltg-dWatt-CFL_OSbldg | SCE | Nrs | Ex | CZ10 | 3.5668 | 0.00056427 | 0 | 3.886 | 0.00075303 | -0.03396 | 3.5208 | 0.00055508 | 0 | 3.8308 | 0.00074108 | -0.0335 |  | CFL | Bldg | 3566.8 | 0.56427 | 3520.8 | 0.55508 | 1.088 | 1.3351 | -0.0095149 | 3570 | 0.564 | 3520 | 0.555 | 1.09 | 1.34 | -0.00951
CFLBldgSCENrsExCZ13 | Com-Iltg-dWatt-CFL_OSbldg | SCE | Nrs | Ex | CZ13 | 3.5674 | 0.00056441 | 0 | 3.8467 | 0.00074522 | -0.039267 | 3.5206 | 0.00055506 | 0 | 3.8 | 0.00073307 | -0.038707 |  | CFL | Bldg | 3567.4 | 0.56441 | 3520.6 | 0.55506 | 1.0793 | 1.3207 | -0.010994 | 3570 | 0.564 | 3520 | 0.555 | 1.08 | 1.32 | -0.011
CFLBldgSCENrsExCZ14 | Com-Iltg-dWatt-CFL_OSbldg | SCE | Nrs | Ex | CZ14 | 3.5671 | 0.00056434 | 0 | 3.8564 | 0.00074513 | -0.040664 | 3.5207 | 0.00055507 | 0 | 3.81 | 0.00073307 | -0.0402 |  | CFL | Bldg | 3567.1 | 0.56434 | 3520.7 | 0.55507 | 1.0822 | 1.3207 | -0.011418 | 3570 | 0.564 | 3520 | 0.555 | 1.08 | 1.32 | -0.0114
CFLBldgSCENrsExCZ15 | Com-Iltg-dWatt-CFL_OSbldg | SCE | Nrs | Ex | CZ15 | 3.5668 | 0.00056427 | 0 | 4.146 | 0.00075903 | -0.020384 | 3.5208 | 0.00055508 | 0 | 4.0908 | 0.00074616 | -0.020108 |  | CFL | Bldg | 3566.8 | 0.56427 | 3520.8 | 0.55508 | 1.1619 | 1.3442 | -0.0057112 | 3570 | 0.564 | 3520 | 0.555 | 1.16 | 1.34 | -0.00571
CFLBldgSCENrsExCZ16 | Com-Iltg-dWatt-CFL_OSbldg | SCE | Nrs | Ex | CZ16 | 3.567 | 0.00056432 | 0 | 3.557 | 0.00071209 | -0.059239 | 3.5208 | 0.00055508 | 0 | 3.52 | 0.00070008 | -0.0585 |  | CFL | Bldg | 3567 | 0.56432 | 3520.8 | 0.55508 | 0.99978 | 1.2612 | -0.016616 | 3570 | 0.564 | 3520 | 0.555 | 1 | 1.26 | -0.0166
CFLBldgSCENrsExIOU | Com-Iltg-dWatt-CFL_OSbldg | SCE | Nrs | Ex | IOU | 3.5679 | 0.00056454 | 0 | 3.9016 | 0.00073855 | -0.03467 | 3.5205 | 0.00055505 | 0 | 3.8458 | 0.00072605 | -0.034231 |  | CFL | Bldg | 3567.9 | 0.56454 | 3520.5 | 0.55505 | 1.0924 | 1.3081 | -0.0097231 | 3570 | 0.565 | 3520 | 0.555 | 1.09 | 1.31 | -0.00972
CFLBldgSCENrsNewCZ05 | Com-Iltg-dWatt-CFL_OSbldg | SCE | Nrs | New | CZ05 | 3.53 | 0.000556 | 0 | 3.46 | 0.000677 | -0.0575 | 3.53 | 0.000556 | 0 | 3.46 | 0.000677 | -0.0575 |  | CFL | Bldg | 3530 | 0.556 | 3530 | 0.556 | 0.98017 | 1.2176 | -0.016289 | 3530 | 0.556 | 3530 | 0.556 | 0.98 | 1.22 | -0.0163
CFLBldgSCENrsNewCZ06 | Com-Iltg-dWatt-CFL_OSbldg | SCE | Nrs | New | CZ06 | 3.53 | 0.000556 | 0 | 3.67 | 0.000708 | -0.0353 | 3.53 | 0.000556 | 0 | 3.67 | 0.000708 | -0.0353 |  | CFL | Bldg | 3530 | 0.556 | 3530 | 0.556 | 1.0397 | 1.2734 | -0.01 | 3530 | 0.556 | 3530 | 0.556 | 1.04 | 1.27 | -0.01
CFLBldgSCENrsNewCZ08 | Com-Iltg-dWatt-CFL_OSbldg | SCE | Nrs | New | CZ08 | 3.53 | 0.000556 | 0 | 3.73 | 0.00071 | -0.0336 | 3.53 | 0.000556 | 0 | 3.73 | 0.00071 | -0.0336 |  | CFL | Bldg | 3530 | 0.556 | 3530 | 0.556 | 1.0567 | 1.277 | -0.0095184 | 3530 | 0.556 | 3530 | 0.556 | 1.06 | 1.28 | -0.00952
CFLBldgSCENrsNewCZ09 | Com-Iltg-dWatt-CFL_OSbldg | SCE | Nrs | New | CZ09 | 3.53 | 0.000556 | 0 | 3.75 | 0.000736 | -0.0339 | 3.53 | 0.000556 | 0 | 3.75 | 0.000736 | -0.0339 |  | CFL | Bldg | 3530 | 0.556 | 3530 | 0.556 | 1.0623 | 1.3237 | -0.0096034 | 3530 | 0.556 | 3530 | 0.556 | 1.06 | 1.32 | -0.0096
CFLBldgSCENrsNewCZ10 | Com-Iltg-dWatt-CFL_OSbldg | SCE | Nrs | New | CZ10 | 3.53 | 0.000556 | 0 | 3.77 | 0.000738 | -0.0346 | 3.53 | 0.000556 | 0 | 3.77 | 0.000738 | -0.0346 |  | CFL | Bldg | 3530 | 0.556 | 3530 | 0.556 | 1.068 | 1.3273 | -0.0098017 | 3530 | 0.556 | 3530 | 0.556 | 1.07 | 1.33 | -0.0098
CFLBldgSCENrsNewCZ13 | Com-Iltg-dWatt-CFL_OSbldg | SCE | Nrs | New | CZ13 | 3.53 | 0.000556 | 0 | 3.74 | 0.000731 | -0.0409 | 3.53 | 0.000556 | 0 | 3.74 | 0.000731 | -0.0409 |  | CFL | Bldg | 3530 | 0.556 | 3530 | 0.556 | 1.0595 | 1.3147 | -0.011586 | 3530 | 0.556 | 3530 | 0.556 | 1.06 | 1.31 | -0.0116
CFLBldgSCENrsNewCZ14 | Com-Iltg-dWatt-CFL_OSbldg | SCE | Nrs | New | CZ14 | 3.53 | 0.000556 | 0 | 3.74 | 0.000719 | -0.0427 | 3.53 | 0.000556 | 0 | 3.74 | 0.000719 | -0.0427 |  | CFL | Bldg | 3530 | 0.556 | 3530 | 0.556 | 1.0595 | 1.2932 | -0.012096 | 3530 | 0.556 | 3530 | 0.556 | 1.06 | 1.29 | -0.0121
CFLBldgSCENrsNewCZ15 | Com-Iltg-dWatt-CFL_OSbldg | SCE | Nrs | New | CZ15 | 3.53 | 0.000556 | 0 | 4.05 | 0.000739 | -0.0165 | 3.53 | 0.000556 | 0 | 4.05 | 0.000739 | -0.0165 |  | CFL | Bldg | 3530 | 0.556 | 3530 | 0.556 | 1.1473 | 1.3291 | -0.0046742 | 3530 | 0.556 | 3530 | 0.556 | 1.15 | 1.33 | -0.00467
CFLBldgSCENrsNewCZ16 | Com-Iltg-dWatt-CFL_OSbldg | SCE | Nrs | New | CZ16 | 3.53 | 0.000556 | 0 | 3.46 | 0.000695 | -0.0635 | 3.53 | 0.000556 | 0 | 3.46 | 0.000695 | -0.0635 |  | CFL | Bldg | 3530 | 0.556 | 3530 | 0.556 | 0.98017 | 1.25 | -0.017989 | 3530 | 0.556 | 3530 | 0.556 | 0.98 | 1.25 | -0.018
CFLBldgSCENrsNewIOU | Com-Iltg-dWatt-CFL_OSbldg | SCE | Nrs | New | IOU | 3.53 | 0.000556 | 0 | 3.7355 | 0.00072199 | -0.035239 | 3.53 | 0.000556 | 0 | 3.7355 | 0.00072199 | -0.035239 |  | CFL | Bldg | 3530 | 0.556 | 3530 | 0.556 | 1.0582 | 1.2985 | -0.0099826 | 3530 | 0.556 | 3530 | 0.556 | 1.06 | 1.3 | -0.00998
CFLBldgSCEOfLExCZ05 | Com-Iltg-dWatt-CFL_OSbldg | SCE | OfL | Ex | CZ05 | 2.9972 | 0.00062423 | 0 | 3.3169 | 0.000808 | -0.020681 | 2.88 | 0.00059298 | 0 | 3.1998 | 0.00076698 | -0.0199 |  | CFL | Bldg | 2997.2 | 0.62423 | 2880 | 0.59298 | 1.111 | 1.2934 | -0.0069097 | 3000 | 0.624 | 2880 | 0.593 | 1.11 | 1.29 | -0.00691
CFLBldgSCEOfLExCZ06 | Com-Iltg-dWatt-CFL_OSbldg | SCE | OfL | Ex | CZ06 | 2.9968 | 0.00062412 | 0 | 3.4565 | 0.00082981 | -0.013387 | 2.88 | 0.00059298 | 0 | 3.33 | 0.00078796 | -0.0129 |  | CFL | Bldg | 2996.8 | 0.62412 | 2880 | 0.59298 | 1.1562 | 1.3288 | -0.0044792 | 3000 | 0.624 | 2880 | 0.593 | 1.16 | 1.33 | -0.00448
CFLBldgSCEOfLExCZ08 | Com-Iltg-dWatt-CFL_OSbldg | SCE | OfL | Ex | CZ08 | 3.006 | 0.00062679 | 0 | 3.4971 | 0.00085136 | -0.012828 | 2.88 | 0.00059297 | 0 | 3.35 | 0.00080495 | -0.0123 |  | CFL | Bldg | 3006 | 0.62679 | 2880 | 0.59297 | 1.1632 | 1.3575 | -0.0042708 | 3010 | 0.627 | 2880 | 0.593 | 1.16 | 1.36 | -0.00427
CFLBldgSCEOfLExCZ09 | Com-Iltg-dWatt-CFL_OSbldg | SCE | OfL | Ex | CZ09 | 3.0034 | 0.00062607 | 0 | 3.4741 | 0.00085037 | -0.015221 | 2.88 | 0.00059296 | 0 | 3.3396 | 0.00080492 | -0.0146 |  | CFL | Bldg | 3003.4 | 0.62607 | 2880 | 0.59296 | 1.1596 | 1.3575 | -0.0050694 | 3000 | 0.626 | 2880 | 0.593 | 1.16 | 1.36 | -0.00507
CFLBldgSCEOfLExCZ10 | Com-Iltg-dWatt-CFL_OSbldg | SCE | OfL | Ex | CZ10 | 3.0003 | 0.00062526 | 0 | 3.4705 | 0.00084429 | -0.012295 | 2.88 | 0.00059291 | 0 | 3.3381 | 0.00080001 | -0.0118 |  | CFL | Bldg | 3000.3 | 0.62526 | 2880 | 0.59291 | 1.1591 | 1.3493 | -0.0040972 | 3000 | 0.625 | 2880 | 0.593 | 1.16 | 1.35 | -0.0041
CFLBldgSCEOfLExCZ13 | Com-Iltg-dWatt-CFL_OSbldg | SCE | OfL | Ex | CZ13 | 2.9911 | 0.00062254 | 0 | 3.4396 | 0.00082273 | -0.017948 | 2.88 | 0.00059293 | 0 | 3.3193 | 0.00078385 | -0.017393 |  | CFL | Bldg | 2991.1 | 0.62254 | 2880 | 0.59293 | 1.1525 | 1.322 | -0.0060391 | 2990 | 0.623 | 2880 | 0.593 | 1.15 | 1.32 | -0.00604
CFLBldgSCEOfLExCZ14 | Com-Iltg-dWatt-CFL_OSbldg | SCE | OfL | Ex | CZ14 | 2.9915 | 0.00062266 | 0 | 3.4008 | 0.00083781 | -0.01735 | 2.88 | 0.00059293 | 0 | 3.28 | 0.00079693 | -0.0167 |  | CFL | Bldg | 2991.5 | 0.62266 | 2880 | 0.59293 | 1.1389 | 1.3441 | -0.0057986 | 2990 | 0.623 | 2880 | 0.593 | 1.14 | 1.34 | -0.0058
CFLBldgSCEOfLExCZ15 | Com-Iltg-dWatt-CFL_OSbldg | SCE | OfL | Ex | CZ15 | 2.9892 | 0.00062209 | 0 | 3.6565 | 0.0008351 | -0.007643 | 2.88 | 0.00059297 | 0 | 3.5291 | 0.00079597 | -0.0073791 |  | CFL | Bldg | 2989.2 | 0.62209 | 2880 | 0.59297 | 1.2254 | 1.3423 | -0.0025622 | 2990 | 0.622 | 2880 | 0.593 | 1.23 | 1.34 | -0.00256
CFLBldgSCEOfLExCZ16 | Com-Iltg-dWatt-CFL_OSbldg | SCE | OfL | Ex | CZ16 | 2.9917 | 0.00062276 | 0 | 3.1617 | 0.00079018 | -0.03171 | 2.88 | 0.00059298 | 0 | 3.05 | 0.00075202 | -0.030593 |  | CFL | Bldg | 2991.7 | 0.62276 | 2880 | 0.59298 | 1.059 | 1.2682 | -0.010623 | 2990 | 0.623 | 2880 | 0.593 | 1.06 | 1.27 | -0.0106
CFLBldgSCEOfLExIOU | Com-Iltg-dWatt-CFL_OSbldg | SCE | OfL | Ex | IOU | 3.0014 | 0.00062548 | 0 | 3.476 | 0.00084277 | -0.013663 | 2.88 | 0.00059297 | 0 | 3.3403 | 0.00079848 | -0.013127 |  | CFL | Bldg | 3001.4 | 0.62548 | 2880 | 0.59297 | 1.1598 | 1.3466 | -0.004558 | 3000 | 0.625 | 2880 | 0.593 | 1.16 | 1.35 | -0.00456
CFLBldgSCEOfLNewCZ05 | Com-Iltg-dWatt-CFL_OSbldg | SCE | OfL | New | CZ05 | 2.88 | 0.000592 | 0 | 3.18 | 0.000734 | -0.00936 | 2.88 | 0.000592 | 0 | 3.18 | 0.000734 | -0.00936 |  | CFL | Bldg | 2880 | 0.592 | 2880 | 0.592 | 1.1042 | 1.2399 | -0.00325 | 2880 | 0.592 | 2880 | 0.592 | 1.1 | 1.24 | -0.00325
CFLBldgSCEOfLNewCZ06 | Com-Iltg-dWatt-CFL_OSbldg | SCE | OfL | New | CZ06 | 2.88 | 0.000592 | 0 | 3.31 | 0.000746 | -0.00625 | 2.88 | 0.000592 | 0 | 3.31 | 0.000746 | -0.00625 |  | CFL | Bldg | 2880 | 0.592 | 2880 | 0.592 | 1.1493 | 1.2601 | -0.0021701 | 2880 | 0.592 | 2880 | 0.592 | 1.15 | 1.26 | -0.00217
CFLBldgSCEOfLNewCZ08 | Com-Iltg-dWatt-CFL_OSbldg | SCE | OfL | New | CZ08 | 2.88 | 0.000592 | 0 | 3.32 | 0.000756 | -0.00544 | 2.88 | 0.000592 | 0 | 3.32 | 0.000756 | -0.00544 |  | CFL | Bldg | 2880 | 0.592 | 2880 | 0.592 | 1.1528 | 1.277 | -0.0018889 | 2880 | 0.592 | 2880 | 0.592 | 1.15 | 1.28 | -0.00189
CFLBldgSCEOfLNewCZ09 | Com-Iltg-dWatt-CFL_OSbldg | SCE | OfL | New | CZ09 | 2.88 | 0.000592 | 0 | 3.31 | 0.000778 | -0.0076 | 2.88 | 0.000592 | 0 | 3.31 | 0.000778 | -0.0076 |  | CFL | Bldg | 2880 | 0.592 | 2880 | 0.592 | 1.1493 | 1.3142 | -0.0026389 | 2880 | 0.592 | 2880 | 0.592 | 1.15 | 1.31 | -0.00264
CFLBldgSCEOfLNewCZ10 | Com-Iltg-dWatt-CFL_OSbldg | SCE | OfL | New | CZ10 | 2.88 | 0.000592 | 0 | 3.34 | 0.000781 | -0.00659 | 2.88 | 0.000592 | 0 | 3.34 | 0.000781 | -0.00659 |  | CFL | Bldg | 2880 | 0.592 | 2880 | 0.592 | 1.1597 | 1.3193 | -0.0022882 | 2880 | 0.592 | 2880 | 0.592 | 1.16 | 1.32 | -0.00229
CFLBldgSCEOfLNewCZ13 | Com-Iltg-dWatt-CFL_OSbldg | SCE | OfL | New | CZ13 | 2.88 | 0.000592 | 0 | 3.27 | 0.00076 | -0.00982 | 2.88 | 0.000592 | 0 | 3.27 | 0.00076 | -0.00982 |  | CFL | Bldg | 2880 | 0.592 | 2880 | 0.592 | 1.1354 | 1.2838 | -0.0034097 | 2880 | 0.592 | 2880 | 0.592 | 1.14 | 1.28 | -0.00341
CFLBldgSCEOfLNewCZ14 | Com-Iltg-dWatt-CFL_OSbldg | SCE | OfL | New | CZ14 | 2.88 | 0.000592 | 0 | 3.28 | 0.000789 | -0.00867 | 2.88 | 0.000592 | 0 | 3.28 | 0.000789 | -0.00867 |  | CFL | Bldg | 2880 | 0.592 | 2880 | 0.592 | 1.1389 | 1.3328 | -0.0030104 | 2880 | 0.592 | 2880 | 0.592 | 1.14 | 1.33 | -0.00301
CFLBldgSCEOfLNewCZ15 | Com-Iltg-dWatt-CFL_OSbldg | SCE | OfL | New | CZ15 | 2.88 | 0.000592 | 0 | 3.46 | 0.000774 | -0.0032 | 2.88 | 0.000592 | 0 | 3.46 | 0.000774 | -0.0032 |  | CFL | Bldg | 2880 | 0.592 | 2880 | 0.592 | 1.2014 | 1.3074 | -0.0011111 | 2880 | 0.592 | 2880 | 0.592 | 1.2 | 1.31 | -0.00111
CFLBldgSCEOfLNewCZ16 | Com-Iltg-dWatt-CFL_OSbldg | SCE | OfL | New | CZ16 | 2.88 | 0.000592 | 0 | 3.09 | 0.000742 | -0.024 | 2.88 | 0.000592 | 0 | 3.09 | 0.000742 | -0.024 |  | CFL | Bldg | 2880 | 0.592 | 2880 | 0.592 | 1.0729 | 1.2534 | -0.0083333 | 2880 | 0.592 | 2880 | 0.592 | 1.07 | 1.25 | -0.00833
CFLBldgSCEOfLNewIOU | Com-Iltg-dWatt-CFL_OSbldg | SCE | OfL | New | IOU | 2.88 | 0.000592 | 0 | 3.321 | 0.00076581 | -0.0066909 | 2.88 | 0.000592 | 0 | 3.321 | 0.00076581 | -0.0066909 |  | CFL | Bldg | 2880 | 0.592 | 2880 | 0.592 | 1.1531 | 1.2936 | -0.0023232 | 2880 | 0.592 | 2880 | 0.592 | 1.15 | 1.29 | -0.00232
CFLBldgSCEOfSExCZ05 | Com-Iltg-dWatt-CFL_OSbldg | SCE | OfS | Ex | CZ05 | 2.9657 | 0.00067342 | 0 | 3.2247 | 0.00084621 | -0.009276 | 2.72 | 0.00059402 | 0 | 2.96 | 0.00074602 | -0.0085198 |  | CFL | Bldg | 2965.7 | 0.67342 | 2720 | 0.59402 | 1.0882 | 1.2559 | -0.0031323 | 2970 | 0.673 | 2720 | 0.594 | 1.09 | 1.26 | -0.00313
CFLBldgSCEOfSExCZ06 | Com-Iltg-dWatt-CFL_OSbldg | SCE | OfS | Ex | CZ06 | 2.9658 | 0.00067342 | 0 | 3.3741 | 0.00085816 | -0.0044787 | 2.72 | 0.00059402 | 0 | 3.1 | 0.00075702 | -0.00411 |  | CFL | Bldg | 2965.8 | 0.67342 | 2720 | 0.59402 | 1.1397 | 1.2744 | -0.001511 | 2970 | 0.673 | 2720 | 0.594 | 1.14 | 1.27 | -0.00151
CFLBldgSCEOfSExCZ08 | Com-Iltg-dWatt-CFL_OSbldg | SCE | OfS | Ex | CZ08 | 3.0338 | 0.00069632 | 0 | 3.4731 | 0.00089259 | -0.0041561 | 2.72 | 0.00059405 | 0 | 3.12 | 0.00076138 | -0.00373 |  | CFL | Bldg | 3033.8 | 0.69632 | 2720 | 0.59405 | 1.1471 | 1.2817 | -0.0013713 | 3030 | 0.696 | 2720 | 0.594 | 1.15 | 1.28 | -0.00137
CFLBldgSCEOfSExCZ09 | Com-Iltg-dWatt-CFL_OSbldg | SCE | OfS | Ex | CZ09 | 3.0318 | 0.00069563 | 0 | 3.4607 | 0.00089992 | -0.00515 | 2.72 | 0.00059405 | 0 | 3.1005 | 0.00076837 | -0.0046274 |  | CFL | Bldg | 3031.8 | 0.69563 | 2720 | 0.59405 | 1.1399 | 1.2934 | -0.0017012 | 3030 | 0.696 | 2720 | 0.594 | 1.14 | 1.29 | -0.0017
CFLBldgSCEOfSExCZ10 | Com-Iltg-dWatt-CFL_OSbldg | SCE | OfS | Ex | CZ10 | 3.0288 | 0.00069477 | 0 | 3.4048 | 0.00089154 | -0.0048123 | 2.72 | 0.00059409 | 0 | 3.06 | 0.00076209 | -0.0043271 |  | CFL | Bldg | 3028.8 | 0.69477 | 2720 | 0.59409 | 1.125 | 1.2828 | -0.0015909 | 3030 | 0.695 | 2720 | 0.594 | 1.13 | 1.28 | -0.00159
CFLBldgSCEOfSExCZ13 | Com-Iltg-dWatt-CFL_OSbldg | SCE | OfS | Ex | CZ13 | 2.9648 | 0.00067315 | 0 | 3.2636 | 0.0008578 | -0.011142 | 2.72 | 0.00059406 | 0 | 3 | 0.00075706 | -0.0102 |  | CFL | Bldg | 2964.8 | 0.67315 | 2720 | 0.59406 | 1.1029 | 1.2744 | -0.00375 | 2960 | 0.673 | 2720 | 0.594 | 1.1 | 1.27 | -0.00375
CFLBldgSCEOfSExCZ14 | Com-Iltg-dWatt-CFL_OSbldg | SCE | OfS | Ex | CZ14 | 2.9594 | 0.00067143 | 0 | 3.2678 | 0.00087245 | -0.0088106 | 2.72 | 0.00059408 | 0 | 3.01 | 0.00077208 | -0.0081108 |  | CFL | Bldg | 2959.4 | 0.67143 | 2720 | 0.59408 | 1.1066 | 1.2996 | -0.0029819 | 2960 | 0.671 | 2720 | 0.594 | 1.11 | 1.3 | -0.00298
CFLBldgSCEOfSExCZ15 | Com-Iltg-dWatt-CFL_OSbldg | SCE | OfS | Ex | CZ15 | 2.9719 | 0.00067565 | 0 | 3.5719 | 0.00085898 | -0.0014059 | 2.72 | 0.00059409 | 0 | 3.2794 | 0.00075509 | -0.0012809 |  | CFL | Bldg | 2971.9 | 0.67565 | 2720 | 0.59409 | 1.2057 | 1.271 | -0.00047091 | 2970 | 0.676 | 2720 | 0.594 | 1.21 | 1.27 | -0.000471
CFLBldgSCEOfSExCZ16 | Com-Iltg-dWatt-CFL_OSbldg | SCE | OfS | Ex | CZ16 | 2.9734 | 0.00067609 | 0 | 2.9834 | 0.00084559 | -0.021057 | 2.72 | 0.00059407 | 0 | 2.73 | 0.00074307 | -0.0193 |  | CFL | Bldg | 2973.4 | 0.67609 | 2720 | 0.59407 | 1.0037 | 1.2508 | -0.0070956 | 2970 | 0.676 | 2720 | 0.594 | 1 | 1.25 | -0.0071
CFLBldgSCEOfSExIOU | Com-Iltg-dWatt-CFL_OSbldg | SCE | OfS | Ex | IOU | 3.007 | 0.00068734 | 0 | 3.4155 | 0.00088062 | -0.0051201 | 2.72 | 0.00059406 | 0 | 3.0933 | 0.00076095 | -0.0046419 |  | CFL | Bldg | 3007 | 0.68734 | 2720 | 0.59406 | 1.1373 | 1.2809 | -0.0017066 | 3010 | 0.687 | 2720 | 0.594 | 1.14 | 1.28 | -0.00171
CFLBldgSCEOfSNewCZ05 | Com-Iltg-dWatt-CFL_OSbldg | SCE | OfS | New | CZ05 | 2.72 | 0.000595 | 0 | 2.85 | 0.000736 | -0.00771 | 2.72 | 0.000595 | 0 | 2.85 | 0.000736 | -0.00771 |  | CFL | Bldg | 2720 | 0.595 | 2720 | 0.595 | 1.0478 | 1.237 | -0.0028346 | 2720 | 0.595 | 2720 | 0.595 | 1.05 | 1.24 | -0.00283
CFLBldgSCEOfSNewCZ06 | Com-Iltg-dWatt-CFL_OSbldg | SCE | OfS | New | CZ06 | 2.72 | 0.000595 | 0 | 3 | 0.000746 | -0.00311 | 2.72 | 0.000595 | 0 | 3 | 0.000746 | -0.00311 |  | CFL | Bldg | 2720 | 0.595 | 2720 | 0.595 | 1.1029 | 1.2538 | -0.0011434 | 2720 | 0.595 | 2720 | 0.595 | 1.1 | 1.25 | -0.00114
CFLBldgSCEOfSNewCZ08 | Com-Iltg-dWatt-CFL_OSbldg | SCE | OfS | New | CZ08 | 2.72 | 0.000595 | 0 | 3.02 | 0.000755 | -0.00275 | 2.72 | 0.000595 | 0 | 3.02 | 0.000755 | -0.00275 |  | CFL | Bldg | 2720 | 0.595 | 2720 | 0.595 | 1.1103 | 1.2689 | -0.001011 | 2720 | 0.595 | 2720 | 0.595 | 1.11 | 1.27 | -0.00101
CFLBldgSCEOfSNewCZ09 | Com-Iltg-dWatt-CFL_OSbldg | SCE | OfS | New | CZ09 | 2.72 | 0.000595 | 0 | 3.02 | 0.000774 | -0.00311 | 2.72 | 0.000595 | 0 | 3.02 | 0.000774 | -0.00311 |  | CFL | Bldg | 2720 | 0.595 | 2720 | 0.595 | 1.1103 | 1.3008 | -0.0011434 | 2720 | 0.595 | 2720 | 0.595 | 1.11 | 1.3 | -0.00114
CFLBldgSCEOfSNewCZ10 | Com-Iltg-dWatt-CFL_OSbldg | SCE | OfS | New | CZ10 | 2.72 | 0.000595 | 0 | 3.05 | 0.000784 | -0.00218 | 2.72 | 0.000595 | 0 | 3.05 | 0.000784 | -0.00218 |  | CFL | Bldg | 2720 | 0.595 | 2720 | 0.595 | 1.1213 | 1.3176 | -0.00080147 | 2720 | 0.595 | 2720 | 0.595 | 1.12 | 1.32 | -0.000801
CFLBldgSCEOfSNewCZ13 | Com-Iltg-dWatt-CFL_OSbldg | SCE | OfS | New | CZ13 | 2.72 | 0.000595 | 0 | 2.96 | 0.00077 | -0.00817 | 2.72 | 0.000595 | 0 | 2.96 | 0.00077 | -0.00817 |  | CFL | Bldg | 2720 | 0.595 | 2720 | 0.595 | 1.0882 | 1.2941 | -0.0030037 | 2720 | 0.595 | 2720 | 0.595 | 1.09 | 1.29 | -0.003
CFLBldgSCEOfSNewCZ14 | Com-Iltg-dWatt-CFL_OSbldg | SCE | OfS | New | CZ14 | 2.72 | 0.000595 | 0 | 2.98 | 0.000783 | -0.00681 | 2.72 | 0.000595 | 0 | 2.98 | 0.000783 | -0.00681 |  | CFL | Bldg | 2720 | 0.595 | 2720 | 0.595 | 1.0956 | 1.316 | -0.0025037 | 2720 | 0.595 | 2720 | 0.595 | 1.1 | 1.32 | -0.0025
CFLBldgSCEOfSNewCZ15 | Com-Iltg-dWatt-CFL_OSbldg | SCE | OfS | New | CZ15 | 2.72 | 0.000595 | 0 | 3.2 | 0.000792 | -0.000204 | 2.72 | 0.000595 | 0 | 3.2 | 0.000792 | -0.000204 |  | CFL | Bldg | 2720 | 0.595 | 2720 | 0.595 | 1.1765 | 1.3311 | -7.5e-05 | 2720 | 0.595 | 2720 | 0.595 | 1.18 | 1.33 | -7.5e-05
CFLBldgSCEOfSNewCZ16 | Com-Iltg-dWatt-CFL_OSbldg | SCE | OfS | New | CZ16 | 2.72 | 0.000595 | 0 | 2.72 | 0.000747 | -0.0182 | 2.72 | 0.000595 | 0 | 2.72 | 0.000747 | -0.0182 |  | CFL | Bldg | 2720 | 0.595 | 2720 | 0.595 | 1 | 1.2555 | -0.0066912 | 2720 | 0.595 | 2720 | 0.595 | 1 | 1.26 | -0.00669
CFLBldgSCEOfSNewIOU | Com-Iltg-dWatt-CFL_OSbldg | SCE | OfS | New | IOU | 2.72 | 0.000595 | 0 | 3.0289 | 0.00076826 | -0.0031781 | 2.72 | 0.000595 | 0 | 3.0289 | 0.00076826 | -0.0031781 |  | CFL | Bldg | 2720 | 0.595 | 2720 | 0.595 | 1.1136 | 1.2912 | -0.0011684 | 2720 | 0.595 | 2720 | 0.595 | 1.11 | 1.29 | -0.00117
CFLBldgSCERFFExCZ05 | Com-Iltg-dWatt-CFL_OSbldg | SCE | RFF | Ex | CZ05 | 4.81 | 0.000808 | 0 | 5 | 0.000957 | -0.0449 | 4.81 | 0.000808 | 0 | 5 | 0.000957 | -0.0449 |  | CFL | Bldg | 4810 | 0.808 | 4810 | 0.808 | 1.0395 | 1.1844 | -0.0093347 | 4810 | 0.808 | 4810 | 0.808 | 1.04 | 1.18 | -0.00933
CFLBldgSCERFFExCZ06 | Com-Iltg-dWatt-CFL_OSbldg | SCE | RFF | Ex | CZ06 | 4.81 | 0.000808 | 0 | 5.24 | 0.000978 | -0.025105 | 4.81 | 0.000808 | 0 | 5.24 | 0.000978 | -0.025105 |  | CFL | Bldg | 4810 | 0.808 | 4810 | 0.808 | 1.0894 | 1.2104 | -0.0052193 | 4810 | 0.808 | 4810 | 0.808 | 1.09 | 1.21 | -0.00522
CFLBldgSCERFFExCZ08 | Com-Iltg-dWatt-CFL_OSbldg | SCE | RFF | Ex | CZ08 | 4.81 | 0.000808 | 0 | 5.2936 | 0.00097 | -0.0221 | 4.81 | 0.000808 | 0 | 5.2936 | 0.00097 | -0.0221 |  | CFL | Bldg | 4810 | 0.808 | 4810 | 0.808 | 1.1005 | 1.2005 | -0.0045946 | 4810 | 0.808 | 4810 | 0.808 | 1.1 | 1.2 | -0.00459
CFLBldgSCERFFExCZ09 | Com-Iltg-dWatt-CFL_OSbldg | SCE | RFF | Ex | CZ09 | 4.81 | 0.000808 | 0 | 5.3036 | 0.00099 | -0.0231 | 4.81 | 0.000808 | 0 | 5.3036 | 0.00099 | -0.0231 |  | CFL | Bldg | 4810 | 0.808 | 4810 | 0.808 | 1.1026 | 1.2252 | -0.0048025 | 4810 | 0.808 | 4810 | 0.808 | 1.1 | 1.23 | -0.0048
CFLBldgSCERFFExCZ10 | Com-Iltg-dWatt-CFL_OSbldg | SCE | RFF | Ex | CZ10 | 4.81 | 0.000808 | 0 | 5.2 | 0.000974 | -0.0256 | 4.81 | 0.000808 | 0 | 5.2 | 0.000974 | -0.0256 |  | CFL | Bldg | 4810 | 0.808 | 4810 | 0.808 | 1.0811 | 1.2054 | -0.0053222 | 4810 | 0.808 | 4810 | 0.808 | 1.08 | 1.21 | -0.00532
CFLBldgSCERFFExCZ13 | Com-Iltg-dWatt-CFL_OSbldg | SCE | RFF | Ex | CZ13 | 4.81 | 0.000808 | 0 | 5.2 | 0.00098 | -0.0338 | 4.81 | 0.000808 | 0 | 5.2 | 0.00098 | -0.0338 |  | CFL | Bldg | 4810 | 0.808 | 4810 | 0.808 | 1.0811 | 1.2129 | -0.007027 | 4810 | 0.808 | 4810 | 0.808 | 1.08 | 1.21 | -0.00703
CFLBldgSCERFFExCZ14 | Com-Iltg-dWatt-CFL_OSbldg | SCE | RFF | Ex | CZ14 | 4.81 | 0.000808 | 0 | 5.16 | 0.000991 | -0.0357 | 4.81 | 0.000808 | 0 | 5.16 | 0.000991 | -0.0357 |  | CFL | Bldg | 4810 | 0.808 | 4810 | 0.808 | 1.0728 | 1.2265 | -0.007422 | 4810 | 0.808 | 4810 | 0.808 | 1.07 | 1.23 | -0.00742
CFLBldgSCERFFExCZ15 | Com-Iltg-dWatt-CFL_OSbldg | SCE | RFF | Ex | CZ15 | 4.81 | 0.000808 | 0 | 5.5219 | 0.000987 | -0.012 | 4.81 | 0.000808 | 0 | 5.5219 | 0.000987 | -0.012 |  | CFL | Bldg | 4810 | 0.808 | 4810 | 0.808 | 1.148 | 1.2215 | -0.0024948 | 4810 | 0.808 | 4810 | 0.808 | 1.15 | 1.22 | -0.00249
CFLBldgSCERFFExCZ16 | Com-Iltg-dWatt-CFL_OSbldg | SCE | RFF | Ex | CZ16 | 4.81 | 0.000808 | 0 | 4.81 | 0.000959 | -0.0649 | 4.81 | 0.000808 | 0 | 4.81 | 0.000959 | -0.0649 |  | CFL | Bldg | 4810 | 0.808 | 4810 | 0.808 | 1 | 1.1869 | -0.013493 | 4810 | 0.808 | 4810 | 0.808 | 1 | 1.19 | -0.0135
CFLBldgSCERFFExIOU | Com-Iltg-dWatt-CFL_OSbldg | SCE | RFF | Ex | IOU | 4.81 | 0.000808 | 0 | 5.2537 | 0.00097739 | -0.02501 | 4.81 | 0.000808 | 0 | 5.2537 | 0.00097739 | -0.02501 |  | CFL | Bldg | 4810 | 0.808 | 4810 | 0.808 | 1.0922 | 1.2096 | -0.0051995 | 4810 | 0.808 | 4810 | 0.808 | 1.09 | 1.21 | -0.0052
CFLBldgSCERFFNewCZ05 | Com-Iltg-dWatt-CFL_OSbldg | SCE | RFF | New | CZ05 | 4.81 | 0.000808 | 0 | 4.93 | 0.000971 | -0.0436 | 4.81 | 0.000808 | 0 | 4.93 | 0.000971 | -0.0436 |  | CFL | Bldg | 4810 | 0.808 | 4810 | 0.808 | 1.0249 | 1.2017 | -0.0090644 | 4810 | 0.808 | 4810 | 0.808 | 1.02 | 1.2 | -0.00906
CFLBldgSCERFFNewCZ06 | Com-Iltg-dWatt-CFL_OSbldg | SCE | RFF | New | CZ06 | 4.81 | 0.000808 | 0 | 5.16 | 0.000999 | -0.0259 | 4.81 | 0.000808 | 0 | 5.16 | 0.000999 | -0.0259 |  | CFL | Bldg | 4810 | 0.808 | 4810 | 0.808 | 1.0728 | 1.2364 | -0.0053846 | 4810 | 0.808 | 4810 | 0.808 | 1.07 | 1.24 | -0.00538
CFLBldgSCERFFNewCZ08 | Com-Iltg-dWatt-CFL_OSbldg | SCE | RFF | New | CZ08 | 4.81 | 0.000808 | 0 | 5.18 | 0.00097 | -0.0255 | 4.81 | 0.000808 | 0 | 5.18 | 0.00097 | -0.0255 |  | CFL | Bldg | 4810 | 0.808 | 4810 | 0.808 | 1.0769 | 1.2005 | -0.0053015 | 4810 | 0.808 | 4810 | 0.808 | 1.08 | 1.2 | -0.0053
CFLBldgSCERFFNewCZ09 | Com-Iltg-dWatt-CFL_OSbldg | SCE | RFF | New | CZ09 | 4.81 | 0.000808 | 0 | 5.27 | 0.00104 | -0.0285 | 4.81 | 0.000808 | 0 | 5.27 | 0.00104 | -0.0285 |  | CFL | Bldg | 4810 | 0.808 | 4810 | 0.808 | 1.0956 | 1.2871 | -0.0059252 | 4810 | 0.808 | 4810 | 0.808 | 1.1 | 1.29 | -0.00593
CFLBldgSCERFFNewCZ10 | Com-Iltg-dWatt-CFL_OSbldg | SCE | RFF | New | CZ10 | 4.81 | 0.000808 | 0 | 5.3 | 0.00104 | -0.0296 | 4.81 | 0.000808 | 0 | 5.3 | 0.00104 | -0.0296 |  | CFL | Bldg | 4810 | 0.808 | 4810 | 0.808 | 1.1019 | 1.2871 | -0.0061538 | 4810 | 0.808 | 4810 | 0.808 | 1.1 | 1.29 | -0.00615
CFLBldgSCERFFNewCZ13 | Com-Iltg-dWatt-CFL_OSbldg | SCE | RFF | New | CZ13 | 4.81 | 0.000808 | 0 | 5.28 | 0.00104 | -0.0388 | 4.81 | 0.000808 | 0 | 5.28 | 0.00104 | -0.0388 |  | CFL | Bldg | 4810 | 0.808 | 4810 | 0.808 | 1.0977 | 1.2871 | -0.0080665 | 4810 | 0.808 | 4810 | 0.808 | 1.1 | 1.29 | -0.00807
CFLBldgSCERFFNewCZ14 | Com-Iltg-dWatt-CFL_OSbldg | SCE | RFF | New | CZ14 | 4.81 | 0.000808 | 0 | 5.27 | 0.00105 | -0.0413 | 4.81 | 0.000808 | 0 | 5.27 | 0.00105 | -0.0413 |  | CFL | Bldg | 4810 | 0.808 | 4810 | 0.808 | 1.0956 | 1.2995 | -0.0085863 | 4810 | 0.808 | 4810 | 0.808 | 1.1 | 1.3 | -0.00859
CFLBldgSCERFFNewCZ15 | Com-Iltg-dWatt-CFL_OSbldg | SCE | RFF | New | CZ15 | 4.81 | 0.000808 | 0 | 5.65 | 0.00106 | -0.0147 | 4.81 | 0.000808 | 0 | 5.65 | 0.00106 | -0.0147 |  | CFL | Bldg | 4810 | 0.808 | 4810 | 0.808 | 1.1746 | 1.3119 | -0.0030561 | 4810 | 0.808 | 4810 | 0.808 | 1.17 | 1.31 | -0.00306
CFLBldgSCERFFNewCZ16 | Com-Iltg-dWatt-CFL_OSbldg | SCE | RFF | New | CZ16 | 4.81 | 0.000808 | 0 | 4.87 | 0.000998 | -0.0697 | 4.81 | 0.000808 | 0 | 4.87 | 0.000998 | -0.0697 |  | CFL | Bldg | 4810 | 0.808 | 4810 | 0.808 | 1.0125 | 1.2351 | -0.014491 | 4810 | 0.808 | 4810 | 0.808 | 1.01 | 1.24 | -0.0145
CFLBldgSCERFFNewIOU | Com-Iltg-dWatt-CFL_OSbldg | SCE | RFF | New | IOU | 4.81 | 0.000808 | 0 | 5.2452 | 0.0010151 | -0.028553 | 4.81 | 0.000808 | 0 | 5.2452 | 0.0010151 | -0.028553 |  | CFL | Bldg | 4810 | 0.808 | 4810 | 0.808 | 1.0905 | 1.2563 | -0.0059362 | 4810 | 0.808 | 4810 | 0.808 | 1.09 | 1.26 | -0.00594
CFLBldgSCERSDExCZ05 | Com-Iltg-dWatt-CFL_OSbldg | SCE | RSD | Ex | CZ05 | 4.83 | 0.0008 | 0 | 5.07 | 0.000973 | -0.0434 | 4.83 | 0.0008 | 0 | 5.07 | 0.000973 | -0.0434 |  | CFL | Bldg | 4830 | 0.8 | 4830 | 0.8 | 1.0497 | 1.2163 | -0.0089855 | 4830 | 0.8 | 4830 | 0.8 | 1.05 | 1.22 | -0.00899
CFLBldgSCERSDExCZ06 | Com-Iltg-dWatt-CFL_OSbldg | SCE | RSD | Ex | CZ06 | 4.83 | 0.0008 | 0 | 5.37 | 0.000985 | -0.0223 | 4.83 | 0.0008 | 0 | 5.37 | 0.000985 | -0.0223 |  | CFL | Bldg | 4830 | 0.8 | 4830 | 0.8 | 1.1118 | 1.2313 | -0.004617 | 4830 | 0.8 | 4830 | 0.8 | 1.11 | 1.23 | -0.00462
CFLBldgSCERSDExCZ08 | Com-Iltg-dWatt-CFL_OSbldg | SCE | RSD | Ex | CZ08 | 4.83 | 0.0008 | 0 | 5.41 | 0.00096 | -0.019 | 4.83 | 0.0008 | 0 | 5.41 | 0.00096 | -0.019 |  | CFL | Bldg | 4830 | 0.8 | 4830 | 0.8 | 1.1201 | 1.2 | -0.0039337 | 4830 | 0.8 | 4830 | 0.8 | 1.12 | 1.2 | -0.00393
CFLBldgSCERSDExCZ09 | Com-Iltg-dWatt-CFL_OSbldg | SCE | RSD | Ex | CZ09 | 4.83 | 0.0008 | 0 | 5.41 | 0.000976 | -0.0216 | 4.83 | 0.0008 | 0 | 5.41 | 0.000976 | -0.0216 |  | CFL | Bldg | 4830 | 0.8 | 4830 | 0.8 | 1.1201 | 1.22 | -0.004472 | 4830 | 0.8 | 4830 | 0.8 | 1.12 | 1.22 | -0.00447
CFLBldgSCERSDExCZ10 | Com-Iltg-dWatt-CFL_OSbldg | SCE | RSD | Ex | CZ10 | 4.83 | 0.0008 | 0 | 5.31 | 0.000946 | -0.0228 | 4.83 | 0.0008 | 0 | 5.31 | 0.000946 | -0.0228 |  | CFL | Bldg | 4830 | 0.8 | 4830 | 0.8 | 1.0994 | 1.1825 | -0.0047205 | 4830 | 0.8 | 4830 | 0.8 | 1.1 | 1.18 | -0.00472
CFLBldgSCERSDExCZ13 | Com-Iltg-dWatt-CFL_OSbldg | SCE | RSD | Ex | CZ13 | 4.83 | 0.0008 | 0 | 5.28 | 0.000985 | -0.0335 | 4.83 | 0.0008 | 0 | 5.28 | 0.000985 | -0.0335 |  | CFL | Bldg | 4830 | 0.8 | 4830 | 0.8 | 1.0932 | 1.2313 | -0.0069358 | 4830 | 0.8 | 4830 | 0.8 | 1.09 | 1.23 | -0.00694
CFLBldgSCERSDExCZ14 | Com-Iltg-dWatt-CFL_OSbldg | SCE | RSD | Ex | CZ14 | 4.83 | 0.0008 | 0 | 5.23 | 0.000948 | -0.0347 | 4.83 | 0.0008 | 0 | 5.23 | 0.000948 | -0.0347 |  | CFL | Bldg | 4830 | 0.8 | 4830 | 0.8 | 1.0828 | 1.185 | -0.0071843 | 4830 | 0.8 | 4830 | 0.8 | 1.08 | 1.19 | -0.00718
CFLBldgSCERSDExCZ15 | Com-Iltg-dWatt-CFL_OSbldg | SCE | RSD | Ex | CZ15 | 4.83 | 0.0008 | 0 | 5.68 | 0.001 | -0.00859 | 4.83 | 0.0008 | 0 | 5.68 | 0.001 | -0.00859 |  | CFL | Bldg | 4830 | 0.8 | 4830 | 0.8 | 1.176 | 1.25 | -0.0017785 | 4830 | 0.8 | 4830 | 0.8 | 1.18 | 1.25 | -0.00178
CFLBldgSCERSDExCZ16 | Com-Iltg-dWatt-CFL_OSbldg | SCE | RSD | Ex | CZ16 | 4.83 | 0.0008 | 0 | 4.85 | 0.000948 | -0.0618 | 4.83 | 0.0008 | 0 | 4.85 | 0.000948 | -0.0618 |  | CFL | Bldg | 4830 | 0.8 | 4830 | 0.8 | 1.0041 | 1.185 | -0.012795 | 4830 | 0.8 | 4830 | 0.8 | 1 | 1.19 | -0.0128
CFLBldgSCERSDExIOU | Com-Iltg-dWatt-CFL_OSbldg | SCE | RSD | Ex | IOU | 4.83 | 0.0008 | 0 | 5.3677 | 0.00096639 | -0.022424 | 4.83 | 0.0008 | 0 | 5.3677 | 0.00096639 | -0.022424 |  | CFL | Bldg | 4830 | 0.8 | 4830 | 0.8 | 1.1113 | 1.208 | -0.0046427 | 4830 | 0.8 | 4830 | 0.8 | 1.11 | 1.21 | -0.00464
CFLBldgSCERSDNewCZ05 | Com-Iltg-dWatt-CFL_OSbldg | SCE | RSD | New | CZ05 | 4.83 | 0.0008 | 0 | 5 | 0.000982 | -0.0472 | 4.83 | 0.0008 | 0 | 5 | 0.000982 | -0.0472 |  | CFL | Bldg | 4830 | 0.8 | 4830 | 0.8 | 1.0352 | 1.2275 | -0.0097723 | 4830 | 0.8 | 4830 | 0.8 | 1.04 | 1.23 | -0.00977
CFLBldgSCERSDNewCZ06 | Com-Iltg-dWatt-CFL_OSbldg | SCE | RSD | New | CZ06 | 4.83 | 0.0008 | 0 | 5.28 | 0.000998 | -0.0266 | 4.83 | 0.0008 | 0 | 5.28 | 0.000998 | -0.0266 |  | CFL | Bldg | 4830 | 0.8 | 4830 | 0.8 | 1.0932 | 1.2475 | -0.0055072 | 4830 | 0.8 | 4830 | 0.8 | 1.09 | 1.25 | -0.00551
CFLBldgSCERSDNewCZ08 | Com-Iltg-dWatt-CFL_OSbldg | SCE | RSD | New | CZ08 | 4.83 | 0.0008 | 0 | 5.19 | 0.00087 | -0.0222 | 4.83 | 0.0008 | 0 | 5.19 | 0.00087 | -0.0222 |  | CFL | Bldg | 4830 | 0.8 | 4830 | 0.8 | 1.0745 | 1.0875 | -0.0045963 | 4830 | 0.8 | 4830 | 0.8 | 1.07 | 1.09 | -0.0046
CFLBldgSCERSDNewCZ09 | Com-Iltg-dWatt-CFL_OSbldg | SCE | RSD | New | CZ09 | 4.83 | 0.0008 | 0 | 5.37 | 0.00105 | -0.0246 | 4.83 | 0.0008 | 0 | 5.37 | 0.00105 | -0.0246 |  | CFL | Bldg | 4830 | 0.8 | 4830 | 0.8 | 1.1118 | 1.3125 | -0.0050932 | 4830 | 0.8 | 4830 | 0.8 | 1.11 | 1.31 | -0.00509
CFLBldgSCERSDNewCZ10 | Com-Iltg-dWatt-CFL_OSbldg | SCE | RSD | New | CZ10 | 4.83 | 0.0008 | 0 | 5.39 | 0.00105 | -0.0252 | 4.83 | 0.0008 | 0 | 5.39 | 0.00105 | -0.0252 |  | CFL | Bldg | 4830 | 0.8 | 4830 | 0.8 | 1.1159 | 1.3125 | -0.0052174 | 4830 | 0.8 | 4830 | 0.8 | 1.12 | 1.31 | -0.00522
CFLBldgSCERSDNewCZ13 | Com-Iltg-dWatt-CFL_OSbldg | SCE | RSD | New | CZ13 | 4.83 | 0.0008 | 0 | 5.34 | 0.00105 | -0.0364 | 4.83 | 0.0008 | 0 | 5.34 | 0.00105 | -0.0364 |  | CFL | Bldg | 4830 | 0.8 | 4830 | 0.8 | 1.1056 | 1.3125 | -0.0075362 | 4830 | 0.8 | 4830 | 0.8 | 1.11 | 1.31 | -0.00754
CFLBldgSCERSDNewCZ14 | Com-Iltg-dWatt-CFL_OSbldg | SCE | RSD | New | CZ14 | 4.83 | 0.0008 | 0 | 5.32 | 0.00105 | -0.0374 | 4.83 | 0.0008 | 0 | 5.32 | 0.00105 | -0.0374 |  | CFL | Bldg | 4830 | 0.8 | 4830 | 0.8 | 1.1014 | 1.3125 | -0.0077433 | 4830 | 0.8 | 4830 | 0.8 | 1.1 | 1.31 | -0.00774
CFLBldgSCERSDNewCZ15 | Com-Iltg-dWatt-CFL_OSbldg | SCE | RSD | New | CZ15 | 4.83 | 0.0008 | 0 | 5.79 | 0.00108 | -0.0109 | 4.83 | 0.0008 | 0 | 5.79 | 0.00108 | -0.0109 |  | CFL | Bldg | 4830 | 0.8 | 4830 | 0.8 | 1.1988 | 1.35 | -0.0022567 | 4830 | 0.8 | 4830 | 0.8 | 1.2 | 1.35 | -0.00226
CFLBldgSCERSDNewCZ16 | Com-Iltg-dWatt-CFL_OSbldg | SCE | RSD | New | CZ16 | 4.83 | 0.0008 | 0 | 4.89 | 0.00099 | -0.0512 | 4.83 | 0.0008 | 0 | 4.89 | 0.00099 | -0.0512 |  | CFL | Bldg | 4830 | 0.8 | 4830 | 0.8 | 1.0124 | 1.2375 | -0.0106 | 4830 | 0.8 | 4830 | 0.8 | 1.01 | 1.24 | -0.0106
CFLBldgSCERSDNewIOU | Com-Iltg-dWatt-CFL_OSbldg | SCE | RSD | New | IOU | 4.83 | 0.0008 | 0 | 5.3221 | 0.0009961 | -0.025391 | 4.83 | 0.0008 | 0 | 5.3221 | 0.0009961 | -0.025391 |  | CFL | Bldg | 4830 | 0.8 | 4830 | 0.8 | 1.1019 | 1.2451 | -0.005257 | 4830 | 0.8 | 4830 | 0.8 | 1.1 | 1.25 | -0.00526
CFLBldgSCERt3ExCZ05 | Com-Iltg-dWatt-CFL_OSbldg | SCE | Rt3 | Ex | CZ05 | 3.71 | 0.00063087 | 0 | 3.99 | 0.00079687 | -0.0208 | 3.71 | 0.000629 | 0 | 3.99 | 0.000795 | -0.0208 |  | CFL | Bldg | 3710 | 0.63087 | 3710 | 0.629 | 1.0755 | 1.2639 | -0.0056065 | 3710 | 0.631 | 3710 | 0.629 | 1.08 | 1.26 | -0.00561
CFLBldgSCERt3ExCZ06 | Com-Iltg-dWatt-CFL_OSbldg | SCE | Rt3 | Ex | CZ06 | 3.71 | 0.00063087 | 0 | 4.2794 | 0.00079781 | -0.0053794 | 3.71 | 0.000629 | 0 | 4.27 | 0.000795 | -0.00537 |  | CFL | Bldg | 3710 | 0.63087 | 3710 | 0.629 | 1.1509 | 1.2639 | -0.0014474 | 3710 | 0.631 | 3710 | 0.629 | 1.15 | 1.26 | -0.00145
CFLBldgSCERt3ExCZ08 | Com-Iltg-dWatt-CFL_OSbldg | SCE | Rt3 | Ex | CZ08 | 3.71 | 0.00063087 | 0 | 4.2894 | 0.0007858 | -0.00471 | 3.71 | 0.000629 | 0 | 4.28 | 0.00078394 | -0.00471 |  | CFL | Bldg | 3710 | 0.63087 | 3710 | 0.629 | 1.1536 | 1.2463 | -0.0012695 | 3710 | 0.631 | 3710 | 0.629 | 1.15 | 1.25 | -0.00127
CFLBldgSCERt3ExCZ09 | Com-Iltg-dWatt-CFL_OSbldg | SCE | Rt3 | Ex | CZ09 | 3.71 | 0.00063087 | 0 | 4.2293 | 0.00079587 | -0.00723 | 3.71 | 0.000629 | 0 | 4.22 | 0.000794 | -0.00723 |  | CFL | Bldg | 3710 | 0.63087 | 3710 | 0.629 | 1.1375 | 1.2623 | -0.0019488 | 3710 | 0.631 | 3710 | 0.629 | 1.14 | 1.26 | -0.00195
CFLBldgSCERt3ExCZ10 | Com-Iltg-dWatt-CFL_OSbldg | SCE | Rt3 | Ex | CZ10 | 3.71 | 0.00063076 | 0 | 4.13 | 0.00078476 | -0.0084588 | 3.71 | 0.000629 | 0 | 4.13 | 0.000783 | -0.00845 |  | CFL | Bldg | 3710 | 0.63076 | 3710 | 0.629 | 1.1132 | 1.2448 | -0.0022776 | 3710 | 0.631 | 3710 | 0.629 | 1.11 | 1.24 | -0.00228
CFLBldgSCERt3ExCZ13 | Com-Iltg-dWatt-CFL_OSbldg | SCE | Rt3 | Ex | CZ13 | 3.71 | 0.00063079 | 0 | 4.029 | 0.00080279 | -0.02309 | 3.71 | 0.000629 | 0 | 4.02 | 0.000801 | -0.02309 |  | CFL | Bldg | 3710 | 0.63079 | 3710 | 0.629 | 1.0836 | 1.2734 | -0.0062236 | 3710 | 0.631 | 3710 | 0.629 | 1.08 | 1.27 | -0.00622
CFLBldgSCERt3ExCZ14 | Com-Iltg-dWatt-CFL_OSbldg | SCE | Rt3 | Ex | CZ14 | 3.71 | 0.0006308 | 0 | 3.97 | 0.0007948 | -0.0248 | 3.71 | 0.000629 | 0 | 3.97 | 0.000793 | -0.0248 |  | CFL | Bldg | 3710 | 0.6308 | 3710 | 0.629 | 1.0701 | 1.2607 | -0.0066846 | 3710 | 0.631 | 3710 | 0.629 | 1.07 | 1.26 | -0.00668
CFLBldgSCERt3ExCZ15 | Com-Iltg-dWatt-CFL_OSbldg | SCE | Rt3 | Ex | CZ15 | 3.71 | 0.00063076 | 0 | 4.28 | 0.00080764 | -0.00214 | 3.71 | 0.000629 | 0 | 4.28 | 0.00080588 | -0.00214 |  | CFL | Bldg | 3710 | 0.63076 | 3710 | 0.629 | 1.1536 | 1.2812 | -0.00057682 | 3710 | 0.631 | 3710 | 0.629 | 1.15 | 1.28 | -0.000577
CFLBldgSCERt3ExCZ16 | Com-Iltg-dWatt-CFL_OSbldg | SCE | Rt3 | Ex | CZ16 | 3.71 | 0.00063079 | 0 | 3.63 | 0.00078069 | -0.04789 | 3.71 | 0.000629 | 0 | 3.63 | 0.000778 | -0.0478 |  | CFL | Bldg | 3710 | 0.63079 | 3710 | 0.629 | 0.97844 | 1.2369 | -0.012884 | 3710 | 0.631 | 3710 | 0.629 | 0.978 | 1.24 | -0.0129
CFLBldgSCERt3ExIOU | Com-Iltg-dWatt-CFL_OSbldg | SCE | Rt3 | Ex | IOU | 3.71 | 0.00063084 | 0 | 4.2163 | 0.00079153 | -0.0077401 | 3.71 | 0.000629 | 0 | 4.2097 | 0.00078945 | -0.0077351 |  | CFL | Bldg | 3710 | 0.63084 | 3710 | 0.629 | 1.1347 | 1.2551 | -0.0020849 | 3710 | 0.631 | 3710 | 0.629 | 1.13 | 1.26 | -0.00208
CFLBldgSCERt3NewCZ05 | Com-Iltg-dWatt-CFL_OSbldg | SCE | Rt3 | New | CZ05 | 3.71 | 0.000629 | 0 | 3.84 | 0.000778 | -0.0257 | 3.71 | 0.000629 | 0 | 3.84 | 0.000778 | -0.0257 |  | CFL | Bldg | 3710 | 0.629 | 3710 | 0.629 | 1.035 | 1.2369 | -0.0069272 | 3710 | 0.629 | 3710 | 0.629 | 1.04 | 1.24 | -0.00693
CFLBldgSCERt3NewCZ06 | Com-Iltg-dWatt-CFL_OSbldg | SCE | Rt3 | New | CZ06 | 3.71 | 0.000629 | 0 | 4.11 | 0.00077 | -0.00774 | 3.71 | 0.000629 | 0 | 4.11 | 0.00077 | -0.00774 |  | CFL | Bldg | 3710 | 0.629 | 3710 | 0.629 | 1.1078 | 1.2242 | -0.0020863 | 3710 | 0.629 | 3710 | 0.629 | 1.11 | 1.22 | -0.00209
CFLBldgSCERt3NewCZ08 | Com-Iltg-dWatt-CFL_OSbldg | SCE | Rt3 | New | CZ08 | 3.71 | 0.000629 | 0 | 4.14 | 0.00076 | -0.00634 | 3.71 | 0.000629 | 0 | 4.14 | 0.00076 | -0.00634 |  | CFL | Bldg | 3710 | 0.629 | 3710 | 0.629 | 1.1159 | 1.2083 | -0.0017089 | 3710 | 0.629 | 3710 | 0.629 | 1.12 | 1.21 | -0.00171
CFLBldgSCERt3NewCZ09 | Com-Iltg-dWatt-CFL_OSbldg | SCE | Rt3 | New | CZ09 | 3.71 | 0.000629 | 0 | 4.09 | 0.000778 | -0.00952 | 3.71 | 0.000629 | 0 | 4.09 | 0.000778 | -0.00952 |  | CFL | Bldg | 3710 | 0.629 | 3710 | 0.629 | 1.1024 | 1.2369 | -0.002566 | 3710 | 0.629 | 3710 | 0.629 | 1.1 | 1.24 | -0.00257
CFLBldgSCERt3NewCZ10 | Com-Iltg-dWatt-CFL_OSbldg | SCE | Rt3 | New | CZ10 | 3.71 | 0.000629 | 0 | 4.1 | 0.000785 | -0.011 | 3.71 | 0.000629 | 0 | 4.1 | 0.000785 | -0.011 |  | CFL | Bldg | 3710 | 0.629 | 3710 | 0.629 | 1.1051 | 1.248 | -0.002965 | 3710 | 0.629 | 3710 | 0.629 | 1.11 | 1.25 | -0.00297
CFLBldgSCERt3NewCZ13 | Com-Iltg-dWatt-CFL_OSbldg | SCE | Rt3 | New | CZ13 | 3.71 | 0.000629 | 0 | 3.98 | 0.000799 | -0.0252 | 3.71 | 0.000629 | 0 | 3.98 | 0.000799 | -0.0252 |  | CFL | Bldg | 3710 | 0.629 | 3710 | 0.629 | 1.0728 | 1.2703 | -0.0067925 | 3710 | 0.629 | 3710 | 0.629 | 1.07 | 1.27 | -0.00679
CFLBldgSCERt3NewCZ14 | Com-Iltg-dWatt-CFL_OSbldg | SCE | Rt3 | New | CZ14 | 3.71 | 0.000629 | 0 | 3.96 | 0.00079 | -0.0262 | 3.71 | 0.000629 | 0 | 3.96 | 0.00079 | -0.0262 |  | CFL | Bldg | 3710 | 0.629 | 3710 | 0.629 | 1.0674 | 1.256 | -0.007062 | 3710 | 0.629 | 3710 | 0.629 | 1.07 | 1.26 | -0.00706
CFLBldgSCERt3NewCZ15 | Com-Iltg-dWatt-CFL_OSbldg | SCE | Rt3 | New | CZ15 | 3.71 | 0.000629 | 0 | 4.32 | 0.000841 | -0.00168 | 3.71 | 0.000629 | 0 | 4.32 | 0.000841 | -0.00168 |  | CFL | Bldg | 3710 | 0.629 | 3710 | 0.629 | 1.1644 | 1.337 | -0.00045283 | 3710 | 0.629 | 3710 | 0.629 | 1.16 | 1.34 | -0.000453
CFLBldgSCERt3NewCZ16 | Com-Iltg-dWatt-CFL_OSbldg | SCE | Rt3 | New | CZ16 | 3.71 | 0.000629 | 0 | 3.58 | 0.00071 | -0.0456 | 3.71 | 0.000629 | 0 | 3.58 | 0.00071 | -0.0456 |  | CFL | Bldg | 3710 | 0.629 | 3710 | 0.629 | 0.96496 | 1.1288 | -0.012291 | 3710 | 0.629 | 3710 | 0.629 | 0.965 | 1.13 | -0.0123
CFLBldgSCERt3NewIOU | Com-Iltg-dWatt-CFL_OSbldg | SCE | Rt3 | New | IOU | 3.71 | 0.000629 | 0 | 4.1014 | 0.00077836 | -0.010477 | 3.71 | 0.000629 | 0 | 4.1014 | 0.00077836 | -0.010477 |  | CFL | Bldg | 3710 | 0.629 | 3710 | 0.629 | 1.1055 | 1.2375 | -0.0028241 | 3710 | 0.629 | 3710 | 0.629 | 1.11 | 1.24 | -0.00282
CFLBldgSCERtLExCZ05 | Com-Iltg-dWatt-CFL_OSbldg | SCE | RtL | Ex | CZ05 | 4.3494 | 0.00068894 | 0 | 4.6594 | 0.00085794 | -0.026094 | 4.3494 | 0.000688 | 0 | 4.65 | 0.000857 | -0.026 |  | CFL | Bldg | 4349.4 | 0.68894 | 4349.4 | 0.688 | 1.0691 | 1.2456 | -0.0059779 | 4350 | 0.689 | 4350 | 0.688 | 1.07 | 1.25 | -0.00598
CFLBldgSCERtLExCZ06 | Com-Iltg-dWatt-CFL_OSbldg | SCE | RtL | Ex | CZ06 | 4.3494 | 0.00068894 | 0 | 4.9494 | 0.00087187 | -0.0105 | 4.3494 | 0.000688 | 0 | 4.94 | 0.00087 | -0.0105 |  | CFL | Bldg | 4349.4 | 0.68894 | 4349.4 | 0.688 | 1.1358 | 1.2645 | -0.0024141 | 4350 | 0.689 | 4350 | 0.688 | 1.14 | 1.26 | -0.00241
CFLBldgSCERtLExCZ08 | Com-Iltg-dWatt-CFL_OSbldg | SCE | RtL | Ex | CZ08 | 4.3493 | 0.00068893 | 0 | 4.96 | 0.00087287 | -0.0090494 | 4.3493 | 0.000688 | 0 | 4.96 | 0.000871 | -0.00904 |  | CFL | Bldg | 4349.3 | 0.68893 | 4349.3 | 0.688 | 1.1404 | 1.266 | -0.0020785 | 4350 | 0.689 | 4350 | 0.688 | 1.14 | 1.27 | -0.00208
CFLBldgSCERtLExCZ09 | Com-Iltg-dWatt-CFL_OSbldg | SCE | RtL | Ex | CZ09 | 4.3493 | 0.00068893 | 0 | 4.91 | 0.00089387 | -0.0109 | 4.3493 | 0.000688 | 0 | 4.91 | 0.000892 | -0.0109 |  | CFL | Bldg | 4349.3 | 0.68893 | 4349.3 | 0.688 | 1.1289 | 1.2965 | -0.0025061 | 4350 | 0.689 | 4350 | 0.688 | 1.13 | 1.3 | -0.00251
CFLBldgSCERtLExCZ10 | Com-Iltg-dWatt-CFL_OSbldg | SCE | RtL | Ex | CZ10 | 4.3488 | 0.00068888 | 0 | 4.8288 | 0.00088276 | -0.012 | 4.3488 | 0.000688 | 0 | 4.82 | 0.000881 | -0.012 |  | CFL | Bldg | 4348.8 | 0.68888 | 4348.8 | 0.688 | 1.1083 | 1.2805 | -0.0027594 | 4350 | 0.689 | 4350 | 0.688 | 1.11 | 1.28 | -0.00276
CFLBldgSCERtLExCZ13 | Com-Iltg-dWatt-CFL_OSbldg | SCE | RtL | Ex | CZ13 | 4.349 | 0.0006889 | 0 | 4.74 | 0.00088879 | -0.0237 | 4.349 | 0.000688 | 0 | 4.74 | 0.000887 | -0.0237 |  | CFL | Bldg | 4349 | 0.6889 | 4349 | 0.688 | 1.0899 | 1.2892 | -0.0054496 | 4350 | 0.689 | 4350 | 0.688 | 1.09 | 1.29 | -0.00545
CFLBldgSCERtLExCZ14 | Com-Iltg-dWatt-CFL_OSbldg | SCE | RtL | Ex | CZ14 | 4.349 | 0.0006889 | 0 | 4.7 | 0.0008959 | -0.0246 | 4.349 | 0.000688 | 0 | 4.7 | 0.000895 | -0.0246 |  | CFL | Bldg | 4349 | 0.6889 | 4349 | 0.688 | 1.0807 | 1.3009 | -0.0056565 | 4350 | 0.689 | 4350 | 0.688 | 1.08 | 1.3 | -0.00566
CFLBldgSCERtLExCZ15 | Com-Iltg-dWatt-CFL_OSbldg | SCE | RtL | Ex | CZ15 | 4.3488 | 0.00068888 | 0 | 5.05 | 0.00089876 | -0.0042388 | 4.3488 | 0.000688 | 0 | 5.05 | 0.000897 | -0.00423 |  | CFL | Bldg | 4348.8 | 0.68888 | 4348.8 | 0.688 | 1.1612 | 1.3038 | -0.00097268 | 4350 | 0.689 | 4350 | 0.688 | 1.16 | 1.3 | -0.000973
CFLBldgSCERtLExCZ16 | Com-Iltg-dWatt-CFL_OSbldg | SCE | RtL | Ex | CZ16 | 4.349 | 0.0006889 | 0 | 4.269 | 0.00084679 | -0.05439 | 4.349 | 0.000688 | 0 | 4.26 | 0.000845 | -0.0543 |  | CFL | Bldg | 4349 | 0.6889 | 4349 | 0.688 | 0.97954 | 1.2282 | -0.012486 | 4350 | 0.689 | 4350 | 0.688 | 0.98 | 1.23 | -0.0125
CFLBldgSCERtLExIOU | Com-Iltg-dWatt-CFL_OSbldg | SCE | RtL | Ex | IOU | 4.3492 | 0.00068892 | 0 | 4.9006 | 0.00087977 | -0.011665 | 4.3492 | 0.000688 | 0 | 4.8963 | 0.00087798 | -0.011661 |  | CFL | Bldg | 4349.2 | 0.68892 | 4349.2 | 0.688 | 1.1258 | 1.2761 | -0.0026813 | 4350 | 0.689 | 4350 | 0.688 | 1.13 | 1.28 | -0.00268
CFLBldgSCERtLNewCZ05 | Com-Iltg-dWatt-CFL_OSbldg | SCE | RtL | New | CZ05 | 4.34 | 0.000688 | 0 | 4.52 | 0.000862 | -0.0311 | 4.34 | 0.000688 | 0 | 4.52 | 0.000862 | -0.0311 |  | CFL | Bldg | 4340 | 0.688 | 4340 | 0.688 | 1.0415 | 1.2529 | -0.0071659 | 4340 | 0.688 | 4340 | 0.688 | 1.04 | 1.25 | -0.00717
CFLBldgSCERtLNewCZ06 | Com-Iltg-dWatt-CFL_OSbldg | SCE | RtL | New | CZ06 | 4.34 | 0.000688 | 0 | 4.76 | 0.000876 | -0.0144 | 4.34 | 0.000688 | 0 | 4.76 | 0.000876 | -0.0144 |  | CFL | Bldg | 4340 | 0.688 | 4340 | 0.688 | 1.0968 | 1.2733 | -0.003318 | 4340 | 0.688 | 4340 | 0.688 | 1.1 | 1.27 | -0.00332
CFLBldgSCERtLNewCZ08 | Com-Iltg-dWatt-CFL_OSbldg | SCE | RtL | New | CZ08 | 4.34 | 0.000688 | 0 | 4.82 | 0.000888 | -0.0122 | 4.34 | 0.000688 | 0 | 4.82 | 0.000888 | -0.0122 |  | CFL | Bldg | 4340 | 0.688 | 4340 | 0.688 | 1.1106 | 1.2907 | -0.0028111 | 4340 | 0.688 | 4340 | 0.688 | 1.11 | 1.29 | -0.00281
CFLBldgSCERtLNewCZ09 | Com-Iltg-dWatt-CFL_OSbldg | SCE | RtL | New | CZ09 | 4.34 | 0.000688 | 0 | 4.84 | 0.000931 | -0.0121 | 4.34 | 0.000688 | 0 | 4.84 | 0.000931 | -0.0121 |  | CFL | Bldg | 4340 | 0.688 | 4340 | 0.688 | 1.1152 | 1.3532 | -0.002788 | 4340 | 0.688 | 4340 | 0.688 | 1.12 | 1.35 | -0.00279
CFLBldgSCERtLNewCZ10 | Com-Iltg-dWatt-CFL_OSbldg | SCE | RtL | New | CZ10 | 4.34 | 0.000688 | 0 | 4.86 | 0.000934 | -0.0141 | 4.34 | 0.000688 | 0 | 4.86 | 0.000934 | -0.0141 |  | CFL | Bldg | 4340 | 0.688 | 4340 | 0.688 | 1.1198 | 1.3576 | -0.0032488 | 4340 | 0.688 | 4340 | 0.688 | 1.12 | 1.36 | -0.00325
CFLBldgSCERtLNewCZ13 | Com-Iltg-dWatt-CFL_OSbldg | SCE | RtL | New | CZ13 | 4.34 | 0.000688 | 0 | 4.76 | 0.000925 | -0.0266 | 4.34 | 0.000688 | 0 | 4.76 | 0.000925 | -0.0266 |  | CFL | Bldg | 4340 | 0.688 | 4340 | 0.688 | 1.0968 | 1.3445 | -0.006129 | 4340 | 0.688 | 4340 | 0.688 | 1.1 | 1.34 | -0.00613
CFLBldgSCERtLNewCZ14 | Com-Iltg-dWatt-CFL_OSbldg | SCE | RtL | New | CZ14 | 4.34 | 0.000688 | 0 | 4.75 | 0.000927 | -0.0272 | 4.34 | 0.000688 | 0 | 4.75 | 0.000927 | -0.0272 |  | CFL | Bldg | 4340 | 0.688 | 4340 | 0.688 | 1.0945 | 1.3474 | -0.0062673 | 4340 | 0.688 | 4340 | 0.688 | 1.09 | 1.35 | -0.00627
CFLBldgSCERtLNewCZ15 | Com-Iltg-dWatt-CFL_OSbldg | SCE | RtL | New | CZ15 | 4.34 | 0.000688 | 0 | 5.14 | 0.000944 | -0.00414 | 4.34 | 0.000688 | 0 | 5.14 | 0.000944 | -0.00414 |  | CFL | Bldg | 4340 | 0.688 | 4340 | 0.688 | 1.1843 | 1.3721 | -0.00095392 | 4340 | 0.688 | 4340 | 0.688 | 1.18 | 1.37 | -0.000954
CFLBldgSCERtLNewCZ16 | Com-Iltg-dWatt-CFL_OSbldg | SCE | RtL | New | CZ16 | 4.34 | 0.000688 | 0 | 4.3 | 0.000874 | -0.0565 | 4.34 | 0.000688 | 0 | 4.3 | 0.000874 | -0.0565 |  | CFL | Bldg | 4340 | 0.688 | 4340 | 0.688 | 0.99078 | 1.2703 | -0.013018 | 4340 | 0.688 | 4340 | 0.688 | 0.991 | 1.27 | -0.013
CFLBldgSCERtLNewIOU | Com-Iltg-dWatt-CFL_OSbldg | SCE | RtL | New | IOU | 4.34 | 0.000688 | 0 | 4.8263 | 0.00091154 | -0.014685 | 4.34 | 0.000688 | 0 | 4.8263 | 0.00091154 | -0.014685 |  | CFL | Bldg | 4340 | 0.688 | 4340 | 0.688 | 1.1121 | 1.3249 | -0.0033835 | 4340 | 0.688 | 4340 | 0.688 | 1.11 | 1.32 | -0.00338
CFLBldgSCERtSExCZ05 | Com-Iltg-dWatt-CFL_OSbldg | SCE | RtS | Ex | CZ05 | 4.01 | 0.0007 | 0 | 4.24 | 0.00087 | -0.021 | 4.01 | 0.0007 | 0 | 4.24 | 0.00087 | -0.021 |  | CFL | Bldg | 4010 | 0.7 | 4010 | 0.7 | 1.0574 | 1.2429 | -0.0052369 | 4010 | 0.7 | 4010 | 0.7 | 1.06 | 1.24 | -0.00524
CFLBldgSCERtSExCZ06 | Com-Iltg-dWatt-CFL_OSbldg | SCE | RtS | Ex | CZ06 | 4.01 | 0.0007 | 0 | 4.49 | 0.000879 | -0.0077 | 4.01 | 0.0007 | 0 | 4.49 | 0.000879 | -0.0077 |  | CFL | Bldg | 4010 | 0.7 | 4010 | 0.7 | 1.1197 | 1.2557 | -0.0019202 | 4010 | 0.7 | 4010 | 0.7 | 1.12 | 1.26 | -0.00192
CFLBldgSCERtSExCZ08 | Com-Iltg-dWatt-CFL_OSbldg | SCE | RtS | Ex | CZ08 | 4.01 | 0.0007 | 0 | 4.51 | 0.000881 | -0.00658 | 4.01 | 0.0007 | 0 | 4.51 | 0.000881 | -0.00658 |  | CFL | Bldg | 4010 | 0.7 | 4010 | 0.7 | 1.1247 | 1.2586 | -0.0016409 | 4010 | 0.7 | 4010 | 0.7 | 1.12 | 1.26 | -0.00164
CFLBldgSCERtSExCZ09 | Com-Iltg-dWatt-CFL_OSbldg | SCE | RtS | Ex | CZ09 | 4.01 | 0.0007 | 0 | 4.48 | 0.000894 | -0.00834 | 4.01 | 0.0007 | 0 | 4.48 | 0.000894 | -0.00834 |  | CFL | Bldg | 4010 | 0.7 | 4010 | 0.7 | 1.1172 | 1.2771 | -0.0020798 | 4010 | 0.7 | 4010 | 0.7 | 1.12 | 1.28 | -0.00208
CFLBldgSCERtSExCZ10 | Com-Iltg-dWatt-CFL_OSbldg | SCE | RtS | Ex | CZ10 | 4.01 | 0.0007 | 0 | 4.4 | 0.00088 | -0.00935 | 4.01 | 0.0007 | 0 | 4.4 | 0.00088 | -0.00935 |  | CFL | Bldg | 4010 | 0.7 | 4010 | 0.7 | 1.0973 | 1.2571 | -0.0023317 | 4010 | 0.7 | 4010 | 0.7 | 1.1 | 1.26 | -0.00233
CFLBldgSCERtSExCZ13 | Com-Iltg-dWatt-CFL_OSbldg | SCE | RtS | Ex | CZ13 | 4.01 | 0.0007 | 0 | 4.32 | 0.000888 | -0.0221 | 4.01 | 0.0007 | 0 | 4.32 | 0.000888 | -0.0221 |  | CFL | Bldg | 4010 | 0.7 | 4010 | 0.7 | 1.0773 | 1.2686 | -0.0055112 | 4010 | 0.7 | 4010 | 0.7 | 1.08 | 1.27 | -0.00551
CFLBldgSCERtSExCZ14 | Com-Iltg-dWatt-CFL_OSbldg | SCE | RtS | Ex | CZ14 | 4.01 | 0.0007 | 0 | 4.31 | 0.000883 | -0.0203 | 4.01 | 0.0007 | 0 | 4.31 | 0.000883 | -0.0203 |  | CFL | Bldg | 4010 | 0.7 | 4010 | 0.7 | 1.0748 | 1.2614 | -0.0050623 | 4010 | 0.7 | 4010 | 0.7 | 1.07 | 1.26 | -0.00506
CFLBldgSCERtSExCZ15 | Com-Iltg-dWatt-CFL_OSbldg | SCE | RtS | Ex | CZ15 | 4.01 | 0.0007 | 0 | 4.7 | 0.000873 | -0.0024 | 4.01 | 0.0007 | 0 | 4.7 | 0.000873 | -0.0024 |  | CFL | Bldg | 4010 | 0.7 | 4010 | 0.7 | 1.1721 | 1.2471 | -0.0005985 | 4010 | 0.7 | 4010 | 0.7 | 1.17 | 1.25 | -0.000599
CFLBldgSCERtSExCZ16 | Com-Iltg-dWatt-CFL_OSbldg | SCE | RtS | Ex | CZ16 | 4.01 | 0.0007 | 0 | 3.96 | 0.000864 | -0.0425 | 4.01 | 0.0007 | 0 | 3.96 | 0.000864 | -0.0425 |  | CFL | Bldg | 4010 | 0.7 | 4010 | 0.7 | 0.98753 | 1.2343 | -0.010599 | 4010 | 0.7 | 4010 | 0.7 | 0.988 | 1.23 | -0.0106
CFLBldgSCERtSExIOU | Com-Iltg-dWatt-CFL_OSbldg | SCE | RtS | Ex | IOU | 4.01 | 0.0007 | 0 | 4.4634 | 0.00088209 | -0.0089415 | 4.01 | 0.0007 | 0 | 4.4634 | 0.00088209 | -0.0089415 |  | CFL | Bldg | 4010 | 0.7 | 4010 | 0.7 | 1.1131 | 1.2601 | -0.0022298 | 4010 | 0.7 | 4010 | 0.7 | 1.11 | 1.26 | -0.00223
CFLBldgSCERtSNewCZ05 | Com-Iltg-dWatt-CFL_OSbldg | SCE | RtS | New | CZ05 | 4.01 | 0.0007 | 0 | 4.12 | 0.000851 | -0.0234 | 4.01 | 0.0007 | 0 | 4.12 | 0.000851 | -0.0234 |  | CFL | Bldg | 4010 | 0.7 | 4010 | 0.7 | 1.0274 | 1.2157 | -0.0058354 | 4010 | 0.7 | 4010 | 0.7 | 1.03 | 1.22 | -0.00584
CFLBldgSCERtSNewCZ06 | Com-Iltg-dWatt-CFL_OSbldg | SCE | RtS | New | CZ06 | 4.01 | 0.0007 | 0 | 4.34 | 0.000862 | -0.00979 | 4.01 | 0.0007 | 0 | 4.34 | 0.000862 | -0.00979 |  | CFL | Bldg | 4010 | 0.7 | 4010 | 0.7 | 1.0823 | 1.2314 | -0.0024414 | 4010 | 0.7 | 4010 | 0.7 | 1.08 | 1.23 | -0.00244
CFLBldgSCERtSNewCZ08 | Com-Iltg-dWatt-CFL_OSbldg | SCE | RtS | New | CZ08 | 4.01 | 0.0007 | 0 | 4.38 | 0.000872 | -0.00818 | 4.01 | 0.0007 | 0 | 4.38 | 0.000872 | -0.00818 |  | CFL | Bldg | 4010 | 0.7 | 4010 | 0.7 | 1.0923 | 1.2457 | -0.0020399 | 4010 | 0.7 | 4010 | 0.7 | 1.09 | 1.25 | -0.00204
CFLBldgSCERtSNewCZ09 | Com-Iltg-dWatt-CFL_OSbldg | SCE | RtS | New | CZ09 | 4.01 | 0.0007 | 0 | 4.37 | 0.000895 | -0.00943 | 4.01 | 0.0007 | 0 | 4.37 | 0.000895 | -0.00943 |  | CFL | Bldg | 4010 | 0.7 | 4010 | 0.7 | 1.0898 | 1.2786 | -0.0023516 | 4010 | 0.7 | 4010 | 0.7 | 1.09 | 1.28 | -0.00235
CFLBldgSCERtSNewCZ10 | Com-Iltg-dWatt-CFL_OSbldg | SCE | RtS | New | CZ10 | 4.01 | 0.0007 | 0 | 4.41 | 0.000909 | -0.00979 | 4.01 | 0.0007 | 0 | 4.41 | 0.000909 | -0.00979 |  | CFL | Bldg | 4010 | 0.7 | 4010 | 0.7 | 1.0998 | 1.2986 | -0.0024414 | 4010 | 0.7 | 4010 | 0.7 | 1.1 | 1.3 | -0.00244
CFLBldgSCERtSNewCZ13 | Com-Iltg-dWatt-CFL_OSbldg | SCE | RtS | New | CZ13 | 4.01 | 0.0007 | 0 | 4.3 | 0.000896 | -0.0228 | 4.01 | 0.0007 | 0 | 4.3 | 0.000896 | -0.0228 |  | CFL | Bldg | 4010 | 0.7 | 4010 | 0.7 | 1.0723 | 1.28 | -0.0056858 | 4010 | 0.7 | 4010 | 0.7 | 1.07 | 1.28 | -0.00569
CFLBldgSCERtSNewCZ14 | Com-Iltg-dWatt-CFL_OSbldg | SCE | RtS | New | CZ14 | 4.01 | 0.0007 | 0 | 4.31 | 0.000897 | -0.0214 | 4.01 | 0.0007 | 0 | 4.31 | 0.000897 | -0.0214 |  | CFL | Bldg | 4010 | 0.7 | 4010 | 0.7 | 1.0748 | 1.2814 | -0.0053367 | 4010 | 0.7 | 4010 | 0.7 | 1.07 | 1.28 | -0.00534
CFLBldgSCERtSNewCZ15 | Com-Iltg-dWatt-CFL_OSbldg | SCE | RtS | New | CZ15 | 4.01 | 0.0007 | 0 | 4.62 | 0.000923 | -0.00195 | 4.01 | 0.0007 | 0 | 4.62 | 0.000923 | -0.00195 |  | CFL | Bldg | 4010 | 0.7 | 4010 | 0.7 | 1.1521 | 1.3186 | -0.00048628 | 4010 | 0.7 | 4010 | 0.7 | 1.15 | 1.32 | -0.000486
CFLBldgSCERtSNewCZ16 | Com-Iltg-dWatt-CFL_OSbldg | SCE | RtS | New | CZ16 | 4.01 | 0.0007 | 0 | 3.94 | 0.00086 | -0.0453 | 4.01 | 0.0007 | 0 | 3.94 | 0.00086 | -0.0453 |  | CFL | Bldg | 4010 | 0.7 | 4010 | 0.7 | 0.98254 | 1.2286 | -0.011297 | 4010 | 0.7 | 4010 | 0.7 | 0.983 | 1.23 | -0.0113
CFLBldgSCERtSNewIOU | Com-Iltg-dWatt-CFL_OSbldg | SCE | RtS | New | IOU | 4.01 | 0.0007 | 0 | 4.3799 | 0.00088921 | -0.01053 | 4.01 | 0.0007 | 0 | 4.3799 | 0.00088921 | -0.01053 |  | CFL | Bldg | 4010 | 0.7 | 4010 | 0.7 | 1.0922 | 1.2703 | -0.002626 | 4010 | 0.7 | 4010 | 0.7 | 1.09 | 1.27 | -0.00263
CFLBldgSCEs_AgrExCZ05 | Com-Iltg-dWatt-CFL_OSbldg | SCE | s_Agr | Ex | CZ05 | 2.7044 | 0.00077287 | 0 | 2.872 | 0.0009418 | -0.012003 | 2.608 | 0.0007396 | 0 | 2.768 | 0.0009004 | -0.011702 |  | CFL | Bldg | 2704.4 | 0.77287 | 2608 | 0.7396 | 1.0613 | 1.2174 | -0.004487 | 2700 | 0.773 | 2610 | 0.74 | 1.06 | 1.22 | -0.00449
CFLBldgSCEs_AgrExCZ06 | Com-Iltg-dWatt-CFL_OSbldg | SCE | s_Agr | Ex | CZ06 | 2.7044 | 0.00077287 | 0 | 3.0257 | 0.00093196 | -0.0044316 | 2.608 | 0.0007396 | 0 | 2.916 | 0.0008898 | -0.004286 |  | CFL | Bldg | 2704.4 | 0.77287 | 2608 | 0.7396 | 1.1181 | 1.2031 | -0.0016434 | 2700 | 0.773 | 2610 | 0.74 | 1.12 | 1.2 | -0.00164
CFLBldgSCEs_AgrExCZ08 | Com-Iltg-dWatt-CFL_OSbldg | SCE | s_Agr | Ex | CZ08 | 2.7044 | 0.00077287 | 0 | 3.0377 | 0.00093131 | -0.0037263 | 2.608 | 0.0007396 | 0 | 2.928 | 0.0008884 | -0.003594 |  | CFL | Bldg | 2704.4 | 0.77287 | 2608 | 0.7396 | 1.1227 | 1.2012 | -0.0013781 | 2700 | 0.773 | 2610 | 0.74 | 1.12 | 1.2 | -0.00138
CFLBldgSCEs_AgrExCZ09 | Com-Iltg-dWatt-CFL_OSbldg | SCE | s_Agr | Ex | CZ09 | 2.7045 | 0.00077289 | 0 | 3.0276 | 0.00094991 | -0.0049926 | 2.608 | 0.0007396 | 0 | 2.916 | 0.0009066 | -0.004828 |  | CFL | Bldg | 2704.5 | 0.77289 | 2608 | 0.7396 | 1.1181 | 1.2258 | -0.0018512 | 2700 | 0.773 | 2610 | 0.74 | 1.12 | 1.23 | -0.00185
CFLBldgSCEs_AgrExCZ10 | Com-Iltg-dWatt-CFL_OSbldg | SCE | s_Agr | Ex | CZ10 | 2.7011 | 0.00077165 | 0 | 2.9401 | 0.0009411 | -0.0060297 | 2.608 | 0.0007396 | 0 | 2.836 | 0.0008996 | -0.00588 |  | CFL | Bldg | 2701.1 | 0.77165 | 2608 | 0.7396 | 1.0874 | 1.2163 | -0.0022546 | 2700 | 0.772 | 2610 | 0.74 | 1.09 | 1.22 | -0.00225
CFLBldgSCEs_AgrExCZ13 | Com-Iltg-dWatt-CFL_OSbldg | SCE | s_Agr | Ex | CZ13 | 2.704 | 0.00077269 | 0 | 2.9135 | 0.00093156 | -0.013518 | 2.608 | 0.0007396 | 0 | 2.808 | 0.0008898 | -0.01316 |  | CFL | Bldg | 2704 | 0.77269 | 2608 | 0.7396 | 1.0767 | 1.2031 | -0.005046 | 2700 | 0.773 | 2610 | 0.74 | 1.08 | 1.2 | -0.00505
CFLBldgSCEs_AgrExCZ14 | Com-Iltg-dWatt-CFL_OSbldg | SCE | s_Agr | Ex | CZ14 | 2.7019 | 0.00077197 | 0 | 2.8891 | 0.00093848 | -0.014702 | 2.608 | 0.0007396 | 0 | 2.786 | 0.000896 | -0.014422 |  | CFL | Bldg | 2701.9 | 0.77197 | 2608 | 0.7396 | 1.0683 | 1.2115 | -0.0055299 | 2700 | 0.772 | 2610 | 0.74 | 1.07 | 1.21 | -0.00553
CFLBldgSCEs_AgrExCZ15 | Com-Iltg-dWatt-CFL_OSbldg | SCE | s_Agr | Ex | CZ15 | 2.7011 | 0.00077165 | 0 | 3.1432 | 0.00093134 | -0.0015878 | 2.608 | 0.0007396 | 0 | 3.03 | 0.0008902 | -0.001544 |  | CFL | Bldg | 2701.1 | 0.77165 | 2608 | 0.7396 | 1.1618 | 1.2036 | -0.00059202 | 2700 | 0.772 | 2610 | 0.74 | 1.16 | 1.2 | -0.000592
CFLBldgSCEs_AgrExCZ16 | Com-Iltg-dWatt-CFL_OSbldg | SCE | s_Agr | Ex | CZ16 | 2.7028 | 0.00077224 | 0 | 2.6728 | 0.00092016 | -0.029489 | 2.608 | 0.0007396 | 0 | 2.578 | 0.000879 | -0.02882 |  | CFL | Bldg | 2702.8 | 0.77224 | 2608 | 0.7396 | 0.9885 | 1.1885 | -0.011051 | 2700 | 0.772 | 2610 | 0.74 | 0.989 | 1.19 | -0.0111
CFLBldgSCEs_AgrExIOU | Com-Iltg-dWatt-CFL_OSbldg | SCE | s_Agr | Ex | IOU | 2.7034 | 0.00077251 | 0 | 3.006 | 0.00093584 | -0.0055645 | 2.608 | 0.0007396 | 0 | 2.8977 | 0.0008935 | -0.0054014 |  | CFL | Bldg | 2703.4 | 0.77251 | 2608 | 0.7396 | 1.1111 | 1.2081 | -0.0020711 | 2700 | 0.773 | 2610 | 0.74 | 1.11 | 1.21 | -0.00207
CFLBldgSCEs_CliExCZ05 | Com-Iltg-dWatt-CFL_OSbldg | SCE | s_Cli | Ex | CZ05 | 3.4091 | 0.00066352 | 0 | 3.588 | 0.00082675 | -0.031428 | 3.12 | 0.0005745 | 0 | 3.28 | 0.000715 | -0.029955 |  | CFL | Bldg | 3409.1 | 0.66352 | 3120 | 0.5745 | 1.0513 | 1.2446 | -0.009601 | 3410 | 0.664 | 3120 | 0.575 | 1.05 | 1.24 | -0.0096
CFLBldgSCEs_CliExCZ06 | Com-Iltg-dWatt-CFL_OSbldg | SCE | s_Cli | Ex | CZ06 | 3.409 | 0.0006635 | 0 | 3.7919 | 0.0008511 | -0.019899 | 3.12 | 0.0005745 | 0 | 3.465 | 0.000737 | -0.019055 |  | CFL | Bldg | 3409 | 0.6635 | 3120 | 0.5745 | 1.1106 | 1.2829 | -0.0061074 | 3410 | 0.664 | 3120 | 0.575 | 1.11 | 1.28 | -0.00611
CFLBldgSCEs_CliExCZ08 | Com-Iltg-dWatt-CFL_OSbldg | SCE | s_Cli | Ex | CZ08 | 3.409 | 0.0006635 | 0 | 3.8219 | 0.00085509 | -0.019076 | 3.12 | 0.0005745 | 0 | 3.495 | 0.000741 | -0.018265 |  | CFL | Bldg | 3409 | 0.6635 | 3120 | 0.5745 | 1.1202 | 1.2898 | -0.0058542 | 3410 | 0.664 | 3120 | 0.575 | 1.12 | 1.29 | -0.00585
CFLBldgSCEs_CliExCZ09 | Com-Iltg-dWatt-CFL_OSbldg | SCE | s_Cli | Ex | CZ09 | 3.4086 | 0.00066344 | 0 | 3.8212 | 0.00087043 | -0.019946 | 3.12 | 0.0005745 | 0 | 3.49 | 0.000755 | -0.01906 |  | CFL | Bldg | 3408.6 | 0.66344 | 3120 | 0.5745 | 1.1186 | 1.3142 | -0.006109 | 3410 | 0.663 | 3120 | 0.575 | 1.12 | 1.31 | -0.00611
CFLBldgSCEs_CliExCZ10 | Com-Iltg-dWatt-CFL_OSbldg | SCE | s_Cli | Ex | CZ10 | 3.3988 | 0.00066038 | 0 | 3.7557 | 0.00086251 | -0.019698 | 3.12 | 0.0005745 | 0 | 3.445 | 0.0007515 | -0.01891 |  | CFL | Bldg | 3398.8 | 0.66038 | 3120 | 0.5745 | 1.1042 | 1.3081 | -0.0060609 | 3400 | 0.66 | 3120 | 0.575 | 1.1 | 1.31 | -0.00606
CFLBldgSCEs_CliExCZ13 | Com-Iltg-dWatt-CFL_OSbldg | SCE | s_Cli | Ex | CZ13 | 3.4068 | 0.00066294 | 0 | 3.71 | 0.0008579 | -0.025858 | 3.12 | 0.0005745 | 0 | 3.395 | 0.000745 | -0.02445 |  | CFL | Bldg | 3406.8 | 0.66294 | 3120 | 0.5745 | 1.0881 | 1.2968 | -0.0078365 | 3410 | 0.663 | 3120 | 0.575 | 1.09 | 1.3 | -0.00784
CFLBldgSCEs_CliExCZ14 | Com-Iltg-dWatt-CFL_OSbldg | SCE | s_Cli | Ex | CZ14 | 3.4012 | 0.00066112 | 0 | 3.7142 | 0.00086585 | -0.025361 | 3.12 | 0.0005745 | 0 | 3.41 | 0.0007525 | -0.024105 |  | CFL | Bldg | 3401.2 | 0.66112 | 3120 | 0.5745 | 1.0929 | 1.3098 | -0.007726 | 3400 | 0.661 | 3120 | 0.575 | 1.09 | 1.31 | -0.00773
CFLBldgSCEs_CliExCZ15 | Com-Iltg-dWatt-CFL_OSbldg | SCE | s_Cli | Ex | CZ15 | 3.3988 | 0.00066038 | 0 | 4.0182 | 0.00086059 | -0.011075 | 3.12 | 0.0005745 | 0 | 3.68 | 0.0007505 | -0.01069 |  | CFL | Bldg | 3398.8 | 0.66038 | 3120 | 0.5745 | 1.1795 | 1.3064 | -0.0034263 | 3400 | 0.66 | 3120 | 0.575 | 1.18 | 1.31 | -0.00343
CFLBldgSCEs_CliExCZ16 | Com-Iltg-dWatt-CFL_OSbldg | SCE | s_Cli | Ex | CZ16 | 3.4031 | 0.00066179 | 0 | 3.4031 | 0.00083107 | -0.041308 | 3.12 | 0.0005745 | 0 | 3.12 | 0.0007215 | -0.03885 |  | CFL | Bldg | 3403.1 | 0.66179 | 3120 | 0.5745 | 1 | 1.2559 | -0.012452 | 3400 | 0.662 | 3120 | 0.575 | 1 | 1.26 | -0.0125
CFLBldgSCEs_CliExIOU | Com-Iltg-dWatt-CFL_OSbldg | SCE | s_Cli | Ex | IOU | 3.406 | 0.00066258 | 0 | 3.7916 | 0.00085685 | -0.020294 | 3.12 | 0.0005745 | 0 | 3.4688 | 0.00074358 | -0.01941 |  | CFL | Bldg | 3406 | 0.66258 | 3120 | 0.5745 | 1.1118 | 1.2943 | -0.006221 | 3410 | 0.663 | 3120 | 0.575 | 1.11 | 1.29 | -0.00622
CFLBldgSCEs_FStExCZ05 | Com-Iltg-dWatt-CFL_OSbldg | SCE | s_FSt | Ex | CZ05 | 3.9628 | 0.00059969 | 0 | 3.9978 | 0.0007476 | -0.044563 | 3.93 | 0.000595 | 0 | 3.965 | 0.0007415 | -0.044 |  | CFL | Bldg | 3962.8 | 0.59969 | 3930 | 0.595 | 1.0089 | 1.2462 | -0.011196 | 3960 | 0.6 | 3930 | 0.595 | 1.01 | 1.25 | -0.0112
CFLBldgSCEs_FStExCZ06 | Com-Iltg-dWatt-CFL_OSbldg | SCE | s_FSt | Ex | CZ06 | 3.9628 | 0.00059969 | 0 | 4.2228 | 0.0007541 | -0.031269 | 3.93 | 0.000595 | 0 | 4.19 | 0.000748 | -0.0308 |  | CFL | Bldg | 3962.8 | 0.59969 | 3930 | 0.595 | 1.0662 | 1.2571 | -0.0078371 | 3960 | 0.6 | 3930 | 0.595 | 1.07 | 1.26 | -0.00784
CFLBldgSCEs_FStExCZ08 | Com-Iltg-dWatt-CFL_OSbldg | SCE | s_FSt | Ex | CZ08 | 3.9628 | 0.00059969 | 0 | 4.2878 | 0.00076359 | -0.028162 | 3.93 | 0.000595 | 0 | 4.255 | 0.0007575 | -0.02774 |  | CFL | Bldg | 3962.8 | 0.59969 | 3930 | 0.595 | 1.0827 | 1.2731 | -0.0070585 | 3960 | 0.6 | 3930 | 0.595 | 1.08 | 1.27 | -0.00706
CFLBldgSCEs_FStExCZ09 | Com-Iltg-dWatt-CFL_OSbldg | SCE | s_FSt | Ex | CZ09 | 3.9628 | 0.00059968 | 0 | 4.2928 | 0.00077359 | -0.028441 | 3.93 | 0.000595 | 0 | 4.26 | 0.0007675 | -0.02802 |  | CFL | Bldg | 3962.8 | 0.59968 | 3930 | 0.595 | 1.084 | 1.2899 | -0.0071298 | 3960 | 0.6 | 3930 | 0.595 | 1.08 | 1.29 | -0.00713
CFLBldgSCEs_FStExCZ10 | Com-Iltg-dWatt-CFL_OSbldg | SCE | s_FSt | Ex | CZ10 | 3.9611 | 0.00059944 | 0 | 4.2461 | 0.00077377 | -0.028325 | 3.93 | 0.000595 | 0 | 4.215 | 0.000768 | -0.02797 |  | CFL | Bldg | 3961.1 | 0.59944 | 3930 | 0.595 | 1.0725 | 1.2908 | -0.007117 | 3960 | 0.599 | 3930 | 0.595 | 1.07 | 1.29 | -0.00712
CFLBldgSCEs_FStExCZ13 | Com-Iltg-dWatt-CFL_OSbldg | SCE | s_FSt | Ex | CZ13 | 3.9616 | 0.00059951 | 0 | 4.2116 | 0.00077382 | -0.034311 | 3.93 | 0.000595 | 0 | 4.18 | 0.0007675 | -0.03395 |  | CFL | Bldg | 3961.6 | 0.59951 | 3930 | 0.595 | 1.0636 | 1.2899 | -0.0086387 | 3960 | 0.6 | 3930 | 0.595 | 1.06 | 1.29 | -0.00864
CFLBldgSCEs_FStExCZ14 | Com-Iltg-dWatt-CFL_OSbldg | SCE | s_FSt | Ex | CZ14 | 3.9614 | 0.00059948 | 0 | 4.1964 | 0.00078177 | -0.034008 | 3.93 | 0.000595 | 0 | 4.165 | 0.0007755 | -0.03365 |  | CFL | Bldg | 3961.4 | 0.59948 | 3930 | 0.595 | 1.0598 | 1.3034 | -0.0085623 | 3960 | 0.599 | 3930 | 0.595 | 1.06 | 1.3 | -0.00856
CFLBldgSCEs_FStExCZ15 | Com-Iltg-dWatt-CFL_OSbldg | SCE | s_FSt | Ex | CZ15 | 3.9611 | 0.00059944 | 0 | 4.5511 | 0.00076921 | -0.014872 | 3.93 | 0.000595 | 0 | 4.52 | 0.000763 | -0.01465 |  | CFL | Bldg | 3961.1 | 0.59944 | 3930 | 0.595 | 1.1501 | 1.2824 | -0.0037277 | 3960 | 0.599 | 3930 | 0.595 | 1.15 | 1.28 | -0.00373
CFLBldgSCEs_FStExCZ16 | Com-Iltg-dWatt-CFL_OSbldg | SCE | s_FSt | Ex | CZ16 | 3.9614 | 0.00059949 | 0 | 3.8369 | 0.00074633 | -0.053143 | 3.93 | 0.000595 | 0 | 3.81 | 0.0007405 | -0.05265 |  | CFL | Bldg | 3961.4 | 0.59949 | 3930 | 0.595 | 0.96947 | 1.2445 | -0.013397 | 3960 | 0.599 | 3930 | 0.595 | 0.969 | 1.24 | -0.0134
CFLBldgSCEs_FStExIOU | Com-Iltg-dWatt-CFL_OSbldg | SCE | s_FSt | Ex | IOU | 3.9622 | 0.00059961 | 0 | 4.2605 | 0.00076633 | -0.029263 | 3.93 | 0.000595 | 0 | 4.2283 | 0.00076029 | -0.028855 |  | CFL | Bldg | 3962.2 | 0.59961 | 3930 | 0.595 | 1.0759 | 1.2778 | -0.0073423 | 3960 | 0.6 | 3930 | 0.595 | 1.08 | 1.28 | -0.00734
CFLBldgSCEs_IndExCZ05 | Com-Iltg-dWatt-CFL_OSbldg | SCE | s_Ind | Ex | CZ05 | 2.8571 | 0.00078558 | 0 | 3.1565 | 0.00096388 | -0.0069139 | 2.81 | 0.0007705 | 0 | 3.1 | 0.0009455 | -0.006895 |  | CFL | Bldg | 2857.1 | 0.78558 | 2810 | 0.7705 | 1.1032 | 1.2271 | -0.0024537 | 2860 | 0.786 | 2810 | 0.771 | 1.1 | 1.23 | -0.00245
CFLBldgSCEs_IndExCZ06 | Com-Iltg-dWatt-CFL_OSbldg | SCE | s_Ind | Ex | CZ06 | 2.8571 | 0.00078559 | 0 | 3.2719 | 0.00094289 | -0.002452 | 2.81 | 0.0007705 | 0 | 3.22 | 0.0009245 | -0.002443 |  | CFL | Bldg | 2857.1 | 0.78559 | 2810 | 0.7705 | 1.1459 | 1.1999 | -0.0008694 | 2860 | 0.786 | 2810 | 0.771 | 1.15 | 1.2 | -0.000869
CFLBldgSCEs_IndExCZ08 | Com-Iltg-dWatt-CFL_OSbldg | SCE | s_Ind | Ex | CZ08 | 2.8572 | 0.00078559 | 0 | 3.2866 | 0.00096033 | -0.0018868 | 2.81 | 0.0007705 | 0 | 3.23 | 0.000941 | -0.001884 |  | CFL | Bldg | 2857.2 | 0.78559 | 2810 | 0.7705 | 1.1495 | 1.2213 | -0.00067046 | 2860 | 0.786 | 2810 | 0.771 | 1.15 | 1.22 | -0.00067
CFLBldgSCEs_IndExCZ09 | Com-Iltg-dWatt-CFL_OSbldg | SCE | s_Ind | Ex | CZ09 | 2.8572 | 0.00078562 | 0 | 3.2767 | 0.00097095 | -0.0028802 | 2.81 | 0.0007705 | 0 | 3.22 | 0.000953 | -0.002867 |  | CFL | Bldg | 2857.2 | 0.78562 | 2810 | 0.7705 | 1.1459 | 1.2369 | -0.0010203 | 2860 | 0.786 | 2810 | 0.771 | 1.15 | 1.24 | -0.00102
CFLBldgSCEs_IndExCZ10 | Com-Iltg-dWatt-CFL_OSbldg | SCE | s_Ind | Ex | CZ10 | 2.853 | 0.00078427 | 0 | 3.1716 | 0.00096592 | -0.0036258 | 2.81 | 0.0007705 | 0 | 3.12 | 0.00095 | -0.0036125 |  | CFL | Bldg | 2853 | 0.78427 | 2810 | 0.7705 | 1.1103 | 1.233 | -0.0012856 | 2850 | 0.784 | 2810 | 0.771 | 1.11 | 1.23 | -0.00129
CFLBldgSCEs_IndExCZ13 | Com-Iltg-dWatt-CFL_OSbldg | SCE | s_Ind | Ex | CZ13 | 2.8556 | 0.00078509 | 0 | 3.1647 | 0.00094628 | -0.0079769 | 2.81 | 0.0007705 | 0 | 3.11 | 0.0009285 | -0.007945 |  | CFL | Bldg | 2855.6 | 0.78509 | 2810 | 0.7705 | 1.1068 | 1.2051 | -0.0028274 | 2860 | 0.785 | 2810 | 0.771 | 1.11 | 1.21 | -0.00283
CFLBldgSCEs_IndExCZ14 | Com-Iltg-dWatt-CFL_OSbldg | SCE | s_Ind | Ex | CZ14 | 2.8548 | 0.00078484 | 0 | 3.1493 | 0.00096303 | -0.0091809 | 2.81 | 0.0007705 | 0 | 3.1 | 0.000946 | -0.009145 |  | CFL | Bldg | 2854.8 | 0.78484 | 2810 | 0.7705 | 1.1032 | 1.2278 | -0.0032544 | 2850 | 0.785 | 2810 | 0.771 | 1.1 | 1.23 | -0.00325
CFLBldgSCEs_IndExCZ15 | Com-Iltg-dWatt-CFL_OSbldg | SCE | s_Ind | Ex | CZ15 | 2.853 | 0.00078427 | 0 | 3.3366 | 0.00096543 | -0.000805 | 2.81 | 0.0007705 | 0 | 3.285 | 0.0009465 | -0.000805 |  | CFL | Bldg | 2853 | 0.78427 | 2810 | 0.7705 | 1.169 | 1.2284 | -0.00028648 | 2850 | 0.784 | 2810 | 0.771 | 1.17 | 1.23 | -0.000286
CFLBldgSCEs_IndExCZ16 | Com-Iltg-dWatt-CFL_OSbldg | SCE | s_Ind | Ex | CZ16 | 2.8545 | 0.00078473 | 0 | 2.9445 | 0.00092934 | -0.019746 | 2.81 | 0.0007705 | 0 | 2.9 | 0.000912 | -0.01963 |  | CFL | Bldg | 2854.5 | 0.78473 | 2810 | 0.7705 | 1.032 | 1.1836 | -0.0069858 | 2850 | 0.785 | 2810 | 0.771 | 1.03 | 1.18 | -0.00699
CFLBldgSCEs_IndExIOU | Com-Iltg-dWatt-CFL_OSbldg | SCE | s_Ind | Ex | IOU | 2.8561 | 0.00078524 | 0 | 3.2501 | 0.00095844 | -0.0032015 | 2.81 | 0.0007705 | 0 | 3.1962 | 0.00094028 | -0.0031898 |  | CFL | Bldg | 2856.1 | 0.78524 | 2810 | 0.7705 | 1.1375 | 1.2203 | -0.0011352 | 2860 | 0.785 | 2810 | 0.771 | 1.14 | 1.22 | -0.00114
CFLBldgSCEs_MiCExCZ05 | Com-Iltg-dWatt-CFL_OSbldg | SCE | s_MiC | Ex | CZ05 | 4.014 | 0.00075093 | 0 | 4.2666 | 0.00092948 | -0.024804 | 3.8533 | 0.000698 | 0 | 4.0933 | 0.000863 | -0.024303 |  | CFL | Bldg | 4014 | 0.75093 | 3853.3 | 0.698 | 1.0623 | 1.2364 | -0.0063071 | 4010 | 0.751 | 3850 | 0.698 | 1.06 | 1.24 | -0.00631
CFLBldgSCEs_MiCExCZ06 | Com-Iltg-dWatt-CFL_OSbldg | SCE | s_MiC | Ex | CZ06 | 4.014 | 0.00075093 | 0 | 4.5027 | 0.00094141 | -0.011613 | 3.8533 | 0.000698 | 0 | 4.32 | 0.00087367 | -0.01137 |  | CFL | Bldg | 4014 | 0.75093 | 3853.3 | 0.698 | 1.1211 | 1.2517 | -0.0029507 | 4010 | 0.751 | 3850 | 0.698 | 1.12 | 1.25 | -0.00295
CFLBldgSCEs_MiCExCZ08 | Com-Iltg-dWatt-CFL_OSbldg | SCE | s_MiC | Ex | CZ08 | 4.014 | 0.00075094 | 0 | 4.5294 | 0.00093541 | -0.0099906 | 3.8533 | 0.000698 | 0 | 4.3467 | 0.00086767 | -0.00977 |  | CFL | Bldg | 4014 | 0.75094 | 3853.3 | 0.698 | 1.128 | 1.2431 | -0.0025355 | 4010 | 0.751 | 3850 | 0.698 | 1.13 | 1.24 | -0.00254
CFLBldgSCEs_MiCExCZ09 | Com-Iltg-dWatt-CFL_OSbldg | SCE | s_MiC | Ex | CZ09 | 4.0141 | 0.00075096 | 0 | 4.516 | 0.00094808 | -0.011794 | 3.8533 | 0.000698 | 0 | 4.33 | 0.00087967 | -0.01152 |  | CFL | Bldg | 4014.1 | 0.75096 | 3853.3 | 0.698 | 1.1237 | 1.2603 | -0.0029896 | 4010 | 0.751 | 3850 | 0.698 | 1.12 | 1.26 | -0.00299
CFLBldgSCEs_MiCExCZ10 | Com-Iltg-dWatt-CFL_OSbldg | SCE | s_MiC | Ex | CZ10 | 4.0085 | 0.00074912 | 0 | 4.4335 | 0.0009284 | -0.012403 | 3.8533 | 0.000698 | 0 | 4.26 | 0.00086267 | -0.012153 |  | CFL | Bldg | 4008.5 | 0.74912 | 3853.3 | 0.698 | 1.1055 | 1.2359 | -0.003154 | 4010 | 0.749 | 3850 | 0.698 | 1.11 | 1.24 | -0.00315
CFLBldgSCEs_MiCExCZ13 | Com-Iltg-dWatt-CFL_OSbldg | SCE | s_MiC | Ex | CZ13 | 4.0134 | 0.00075073 | 0 | 4.3791 | 0.00094383 | -0.02253 | 3.8533 | 0.000698 | 0 | 4.2033 | 0.00087667 | -0.021933 |  | CFL | Bldg | 4013.4 | 0.75073 | 3853.3 | 0.698 | 1.0908 | 1.256 | -0.005692 | 4010 | 0.751 | 3850 | 0.698 | 1.09 | 1.26 | -0.00569
CFLBldgSCEs_MiCExCZ14 | Com-Iltg-dWatt-CFL_OSbldg | SCE | s_MiC | Ex | CZ14 | 4.0099 | 0.00074957 | 0 | 4.3586 | 0.00093488 | -0.021536 | 3.8533 | 0.000698 | 0 | 4.1867 | 0.00086767 | -0.02107 |  | CFL | Bldg | 4009.9 | 0.74957 | 3853.3 | 0.698 | 1.0865 | 1.2431 | -0.005468 | 4010 | 0.75 | 3850 | 0.698 | 1.09 | 1.24 | -0.00547
CFLBldgSCEs_MiCExCZ15 | Com-Iltg-dWatt-CFL_OSbldg | SCE | s_MiC | Ex | CZ15 | 4.0085 | 0.00074912 | 0 | 4.7387 | 0.00094112 | -0.0041664 | 3.8533 | 0.000698 | 0 | 4.55 | 0.000876 | -0.0040933 |  | CFL | Bldg | 4008.5 | 0.74912 | 3853.3 | 0.698 | 1.1808 | 1.255 | -0.0010623 | 4010 | 0.749 | 3850 | 0.698 | 1.18 | 1.26 | -0.00106
CFLBldgSCEs_MiCExCZ16 | Com-Iltg-dWatt-CFL_OSbldg | SCE | s_MiC | Ex | CZ16 | 4.0113 | 0.00075003 | 0 | 4.0079 | 0.00091671 | -0.042315 | 3.8533 | 0.000698 | 0 | 3.85 | 0.00085167 | -0.0412 |  | CFL | Bldg | 4011.3 | 0.75003 | 3853.3 | 0.698 | 0.99914 | 1.2202 | -0.010692 | 4010 | 0.75 | 3850 | 0.698 | 0.999 | 1.22 | -0.0107
CFLBldgSCEs_MiCExIOU | Com-Iltg-dWatt-CFL_OSbldg | SCE | s_MiC | Ex | IOU | 4.0124 | 0.0007504 | 0 | 4.4895 | 0.00093707 | -0.012275 | 3.8533 | 0.000698 | 0 | 4.3089 | 0.00086989 | -0.012003 |  | CFL | Bldg | 4012.4 | 0.7504 | 3853.3 | 0.698 | 1.1182 | 1.2463 | -0.0031149 | 4010 | 0.75 | 3850 | 0.698 | 1.12 | 1.25 | -0.00311
CFLBldgSCEs_TCUExCZ05 | Com-Iltg-dWatt-CFL_OSbldg | SCE | s_TCU | Ex | CZ05 | 2.8884 | 0.00067113 | 0 | 3.0018 | 0.00081011 | -0.01435 | 2.732 | 0.0006182 | 0 | 2.832 | 0.0007444 | -0.013662 |  | CFL | Bldg | 2888.4 | 0.67113 | 2732 | 0.6182 | 1.0366 | 1.2041 | -0.0050007 | 2890 | 0.671 | 2730 | 0.618 | 1.04 | 1.2 | -0.005
CFLBldgSCEs_TCUExCZ06 | Com-Iltg-dWatt-CFL_OSbldg | SCE | s_TCU | Ex | CZ06 | 2.8883 | 0.00067108 | 0 | 3.1493 | 0.00081978 | -0.0074859 | 2.732 | 0.0006182 | 0 | 2.974 | 0.0007528 | -0.007108 |  | CFL | Bldg | 2888.3 | 0.67108 | 2732 | 0.6182 | 1.0886 | 1.2177 | -0.0026018 | 2890 | 0.671 | 2730 | 0.618 | 1.09 | 1.22 | -0.0026
CFLBldgSCEs_TCUExCZ08 | Com-Iltg-dWatt-CFL_OSbldg | SCE | s_TCU | Ex | CZ08 | 2.8882 | 0.00067108 | 0 | 3.1713 | 0.00082375 | -0.0067225 | 2.732 | 0.0006182 | 0 | 2.994 | 0.000756 | -0.006358 |  | CFL | Bldg | 2888.2 | 0.67108 | 2732 | 0.6182 | 1.0959 | 1.2229 | -0.0023272 | 2890 | 0.671 | 2730 | 0.618 | 1.1 | 1.22 | -0.00233
CFLBldgSCEs_TCUExCZ09 | Com-Iltg-dWatt-CFL_OSbldg | SCE | s_TCU | Ex | CZ09 | 2.8876 | 0.00067086 | 0 | 3.1605 | 0.00083224 | -0.0081923 | 2.732 | 0.0006182 | 0 | 2.984 | 0.0007644 | -0.00776 |  | CFL | Bldg | 2887.6 | 0.67086 | 2732 | 0.6182 | 1.0922 | 1.2365 | -0.0028404 | 2890 | 0.671 | 2730 | 0.618 | 1.09 | 1.24 | -0.00284
CFLBldgSCEs_TCUExCZ10 | Com-Iltg-dWatt-CFL_OSbldg | SCE | s_TCU | Ex | CZ10 | 2.8798 | 0.00066793 | 0 | 3.1181 | 0.00082264 | -0.0079836 | 2.732 | 0.0006182 | 0 | 2.952 | 0.000759 | -0.007638 |  | CFL | Bldg | 2879.8 | 0.66793 | 2732 | 0.6182 | 1.0805 | 1.2278 | -0.0027958 | 2880 | 0.668 | 2730 | 0.618 | 1.08 | 1.23 | -0.0028
CFLBldgSCEs_TCUExCZ13 | Com-Iltg-dWatt-CFL_OSbldg | SCE | s_TCU | Ex | CZ13 | 2.8843 | 0.00066956 | 0 | 3.0911 | 0.00081534 | -0.013168 | 2.732 | 0.0006182 | 0 | 2.922 | 0.0007504 | -0.0125 |  | CFL | Bldg | 2884.3 | 0.66956 | 2732 | 0.6182 | 1.0695 | 1.2138 | -0.0045754 | 2880 | 0.67 | 2730 | 0.618 | 1.07 | 1.21 | -0.00458
CFLBldgSCEs_TCUExCZ14 | Com-Iltg-dWatt-CFL_OSbldg | SCE | s_TCU | Ex | CZ14 | 2.882 | 0.00066874 | 0 | 3.0728 | 0.00082196 | -0.01339 | 2.732 | 0.0006182 | 0 | 2.908 | 0.0007566 | -0.012802 |  | CFL | Bldg | 2882 | 0.66874 | 2732 | 0.6182 | 1.0644 | 1.2239 | -0.0046859 | 2880 | 0.669 | 2730 | 0.618 | 1.06 | 1.22 | -0.00469
CFLBldgSCEs_TCUExCZ15 | Com-Iltg-dWatt-CFL_OSbldg | SCE | s_TCU | Ex | CZ15 | 2.8798 | 0.00066793 | 0 | 3.2866 | 0.00081643 | -0.0034556 | 2.732 | 0.0006182 | 0 | 3.108 | 0.000753 | -0.00329 |  | CFL | Bldg | 2879.8 | 0.66793 | 2732 | 0.6182 | 1.1376 | 1.2181 | -0.0012042 | 2880 | 0.668 | 2730 | 0.618 | 1.14 | 1.22 | -0.0012
CFLBldgSCEs_TCUExCZ16 | Com-Iltg-dWatt-CFL_OSbldg | SCE | s_TCU | Ex | CZ16 | 2.8826 | 0.00066882 | 0 | 2.8644 | 0.00079794 | -0.024095 | 2.732 | 0.0006182 | 0 | 2.712 | 0.0007352 | -0.02288 |  | CFL | Bldg | 2882.6 | 0.66882 | 2732 | 0.6182 | 0.99268 | 1.1893 | -0.0083748 | 2880 | 0.669 | 2730 | 0.618 | 0.993 | 1.19 | -0.00837
CFLBldgSCEs_TCUExIOU | Com-Iltg-dWatt-CFL_OSbldg | SCE | s_TCU | Ex | IOU | 2.886 | 0.00067017 | 0 | 3.1496 | 0.00082294 | -0.0079159 | 2.732 | 0.0006182 | 0 | 2.976 | 0.00075651 | -0.0075144 |  | CFL | Bldg | 2886 | 0.67017 | 2732 | 0.6182 | 1.0893 | 1.2237 | -0.0027505 | 2890 | 0.67 | 2730 | 0.618 | 1.09 | 1.22 | -0.00275
CFLBldgSCESCnExCZ05 | Com-Iltg-dWatt-CFL_OSbldg | SCE | SCn | Ex | CZ05 | 2.7589 | 0.00057437 | 0 | 2.5689 | 0.00071825 | -0.027588 | 2.74 | 0.000564 | 0 | 2.55 | 0.000706 | -0.0274 |  | CFL | Bldg | 2758.9 | 0.57437 | 2740 | 0.564 | 0.93066 | 1.2518 | -0.01 | 2760 | 0.574 | 2740 | 0.564 | 0.931 | 1.25 | -0.01
CFLBldgSCESCnExCZ06 | Com-Iltg-dWatt-CFL_OSbldg | SCE | SCn | Ex | CZ06 | 2.7588 | 0.00057436 | 0 | 2.8588 | 0.00074513 | -0.014294 | 2.74 | 0.000564 | 0 | 2.84 | 0.000731 | -0.0142 |  | CFL | Bldg | 2758.8 | 0.57436 | 2740 | 0.564 | 1.0365 | 1.2961 | -0.0051825 | 2760 | 0.574 | 2740 | 0.564 | 1.04 | 1.3 | -0.00518
CFLBldgSCESCnExCZ08 | Com-Iltg-dWatt-CFL_OSbldg | SCE | SCn | Ex | CZ08 | 2.7589 | 0.00057437 | 0 | 2.9088 | 0.0007422 | -0.012294 | 2.74 | 0.000564 | 0 | 2.89 | 0.000729 | -0.0122 |  | CFL | Bldg | 2758.9 | 0.57437 | 2740 | 0.564 | 1.0547 | 1.2926 | -0.0044526 | 2760 | 0.574 | 2740 | 0.564 | 1.05 | 1.29 | -0.00445
CFLBldgSCESCnExCZ09 | Com-Iltg-dWatt-CFL_OSbldg | SCE | SCn | Ex | CZ09 | 2.7587 | 0.00057427 | 0 | 2.8887 | 0.00075607 | -0.014793 | 2.74 | 0.000564 | 0 | 2.87 | 0.000743 | -0.0147 |  | CFL | Bldg | 2758.7 | 0.57427 | 2740 | 0.564 | 1.0474 | 1.3174 | -0.005365 | 2760 | 0.574 | 2740 | 0.564 | 1.05 | 1.32 | -0.00537
CFLBldgSCESCnExCZ10 | Com-Iltg-dWatt-CFL_OSbldg | SCE | SCn | Ex | CZ10 | 2.7561 | 0.00057283 | 0 | 2.8661 | 0.00074524 | -0.01588 | 2.74 | 0.000564 | 0 | 2.85 | 0.000734 | -0.0158 |  | CFL | Bldg | 2756.1 | 0.57283 | 2740 | 0.564 | 1.0401 | 1.3014 | -0.0057664 | 2760 | 0.573 | 2740 | 0.564 | 1.04 | 1.3 | -0.00577
CFLBldgSCESCnExCZ13 | Com-Iltg-dWatt-CFL_OSbldg | SCE | SCn | Ex | CZ13 | 2.7571 | 0.00057339 | 0 | 2.8185 | 0.00073595 | -0.021271 | 2.74 | 0.000564 | 0 | 2.81 | 0.000724 | -0.0211 |  | CFL | Bldg | 2757.1 | 0.57339 | 2740 | 0.564 | 1.0255 | 1.2837 | -0.0077007 | 2760 | 0.573 | 2740 | 0.564 | 1.03 | 1.28 | -0.0077
CFLBldgSCESCnExCZ14 | Com-Iltg-dWatt-CFL_OSbldg | SCE | SCn | Ex | CZ14 | 2.7567 | 0.00057318 | 0 | 2.7967 | 0.00073452 | -0.023384 | 2.74 | 0.000564 | 0 | 2.78 | 0.000722 | -0.0233 |  | CFL | Bldg | 2756.7 | 0.57318 | 2740 | 0.564 | 1.0146 | 1.2801 | -0.0085036 | 2760 | 0.573 | 2740 | 0.564 | 1.01 | 1.28 | -0.0085
CFLBldgSCESCnExCZ15 | Com-Iltg-dWatt-CFL_OSbldg | SCE | SCn | Ex | CZ15 | 2.7561 | 0.00057283 | 0 | 3.0661 | 0.00073804 | -0.0062401 | 2.74 | 0.000564 | 0 | 3.05 | 0.000726 | -0.0062 |  | CFL | Bldg | 2756.1 | 0.57283 | 2740 | 0.564 | 1.1131 | 1.2872 | -0.0022628 | 2760 | 0.573 | 2740 | 0.564 | 1.11 | 1.29 | -0.00226
CFLBldgSCESCnExCZ16 | Com-Iltg-dWatt-CFL_OSbldg | SCE | SCn | Ex | CZ16 | 2.7562 | 0.00057292 | 0 | 2.5262 | 0.00071435 | -0.033662 | 2.74 | 0.000564 | 0 | 2.51 | 0.000703 | -0.0335 |  | CFL | Bldg | 2756.2 | 0.57292 | 2740 | 0.564 | 0.91606 | 1.2465 | -0.012226 | 2760 | 0.573 | 2740 | 0.564 | 0.916 | 1.25 | -0.0122
CFLBldgSCESCnExIOU | Com-Iltg-dWatt-CFL_OSbldg | SCE | SCn | Ex | IOU | 2.7578 | 0.00057382 | 0 | 2.8825 | 0.00074467 | -0.014308 | 2.74 | 0.000564 | 0 | 2.8647 | 0.00073204 | -0.014217 |  | CFL | Bldg | 2757.8 | 0.57382 | 2740 | 0.564 | 1.0455 | 1.2979 | -0.0051886 | 2760 | 0.574 | 2740 | 0.564 | 1.05 | 1.3 | -0.00519
CFLBldgSCESCnNewCZ05 | Com-Iltg-dWatt-CFL_OSbldg | SCE | SCn | New | CZ05 | 2.74 | 0.000564 | 0 | 2.56 | 0.000708 | -0.0302 | 2.74 | 0.000564 | 0 | 2.56 | 0.000708 | -0.0302 |  | CFL | Bldg | 2740 | 0.564 | 2740 | 0.564 | 0.93431 | 1.2553 | -0.011022 | 2740 | 0.564 | 2740 | 0.564 | 0.934 | 1.26 | -0.011
CFLBldgSCESCnNewCZ06 | Com-Iltg-dWatt-CFL_OSbldg | SCE | SCn | New | CZ06 | 2.74 | 0.000564 | 0 | 2.75 | 0.000678 | -0.0161 | 2.74 | 0.000564 | 0 | 2.75 | 0.000678 | -0.0161 |  | CFL | Bldg | 2740 | 0.564 | 2740 | 0.564 | 1.0036 | 1.2021 | -0.0058759 | 2740 | 0.564 | 2740 | 0.564 | 1 | 1.2 | -0.00588
CFLBldgSCESCnNewCZ08 | Com-Iltg-dWatt-CFL_OSbldg | SCE | SCn | New | CZ08 | 2.74 | 0.000564 | 0 | 2.81 | 0.000688 | -0.014 | 2.74 | 0.000564 | 0 | 2.81 | 0.000688 | -0.014 |  | CFL | Bldg | 2740 | 0.564 | 2740 | 0.564 | 1.0255 | 1.2199 | -0.0051095 | 2740 | 0.564 | 2740 | 0.564 | 1.03 | 1.22 | -0.00511
CFLBldgSCESCnNewCZ09 | Com-Iltg-dWatt-CFL_OSbldg | SCE | SCn | New | CZ09 | 2.74 | 0.000564 | 0 | 2.82 | 0.000711 | -0.015 | 2.74 | 0.000564 | 0 | 2.82 | 0.000711 | -0.015 |  | CFL | Bldg | 2740 | 0.564 | 2740 | 0.564 | 1.0292 | 1.2606 | -0.0054745 | 2740 | 0.564 | 2740 | 0.564 | 1.03 | 1.26 | -0.00547
CFLBldgSCESCnNewCZ10 | Com-Iltg-dWatt-CFL_OSbldg | SCE | SCn | New | CZ10 | 2.74 | 0.000564 | 0 | 2.82 | 0.000705 | -0.0164 | 2.74 | 0.000564 | 0 | 2.82 | 0.000705 | -0.0164 |  | CFL | Bldg | 2740 | 0.564 | 2740 | 0.564 | 1.0292 | 1.25 | -0.0059854 | 2740 | 0.564 | 2740 | 0.564 | 1.03 | 1.25 | -0.00599
CFLBldgSCESCnNewCZ13 | Com-Iltg-dWatt-CFL_OSbldg | SCE | SCn | New | CZ13 | 2.74 | 0.000564 | 0 | 2.74 | 0.000686 | -0.0215 | 2.74 | 0.000564 | 0 | 2.74 | 0.000686 | -0.0215 |  | CFL | Bldg | 2740 | 0.564 | 2740 | 0.564 | 1 | 1.2163 | -0.0078467 | 2740 | 0.564 | 2740 | 0.564 | 1 | 1.22 | -0.00785
CFLBldgSCESCnNewCZ14 | Com-Iltg-dWatt-CFL_OSbldg | SCE | SCn | New | CZ14 | 2.74 | 0.000564 | 0 | 2.77 | 0.000702 | -0.0241 | 2.74 | 0.000564 | 0 | 2.77 | 0.000702 | -0.0241 |  | CFL | Bldg | 2740 | 0.564 | 2740 | 0.564 | 1.0109 | 1.2447 | -0.0087956 | 2740 | 0.564 | 2740 | 0.564 | 1.01 | 1.24 | -0.0088
CFLBldgSCESCnNewCZ15 | Com-Iltg-dWatt-CFL_OSbldg | SCE | SCn | New | CZ15 | 2.74 | 0.000564 | 0 | 3 | 0.000708 | -0.00511 | 2.74 | 0.000564 | 0 | 3 | 0.000708 | -0.00511 |  | CFL | Bldg | 2740 | 0.564 | 2740 | 0.564 | 1.0949 | 1.2553 | -0.001865 | 2740 | 0.564 | 2740 | 0.564 | 1.09 | 1.26 | -0.00187
CFLBldgSCESCnNewCZ16 | Com-Iltg-dWatt-CFL_OSbldg | SCE | SCn | New | CZ16 | 2.74 | 0.000564 | 0 | 2.49 | 0.000678 | -0.0349 | 2.74 | 0.000564 | 0 | 2.49 | 0.000678 | -0.0349 |  | CFL | Bldg | 2740 | 0.564 | 2740 | 0.564 | 0.90876 | 1.2021 | -0.012737 | 2740 | 0.564 | 2740 | 0.564 | 0.909 | 1.2 | -0.0127
CFLBldgSCESCnNewIOU | Com-Iltg-dWatt-CFL_OSbldg | SCE | SCn | New | IOU | 2.74 | 0.000564 | 0 | 2.8095 | 0.00069959 | -0.016117 | 2.74 | 0.000564 | 0 | 2.8095 | 0.00069959 | -0.016117 |  | CFL | Bldg | 2740 | 0.564 | 2740 | 0.564 | 1.0254 | 1.2404 | -0.005882 | 2740 | 0.564 | 2740 | 0.564 | 1.03 | 1.24 | -0.00588
CFLBldgSCESUnExCZ05 | Com-Iltg-dWatt-CFL_OSbldg | SCE | SUn | Ex | CZ05 | 2.7589 | 0.00057437 | 0 | 2.7589 | 0.00057437 | 0 | 2.74 | 0.000564 | 0 | 2.74 | 0.000564 | 0 |  | CFL | Bldg | 2758.9 | 0.57437 | 2740 | 0.564 | 1 | 1 | 0 | 2760 | 0.574 | 2740 | 0.564 | 1 | 1 | 0
CFLBldgSCESUnExCZ06 | Com-Iltg-dWatt-CFL_OSbldg | SCE | SUn | Ex | CZ06 | 2.7588 | 0.00057436 | 0 | 2.7588 | 0.00057436 | 0 | 2.74 | 0.000564 | 0 | 2.74 | 0.000564 | 0 |  | CFL | Bldg | 2758.8 | 0.57436 | 2740 | 0.564 | 1 | 1 | 0 | 2760 | 0.574 | 2740 | 0.564 | 1 | 1 | 0
CFLBldgSCESUnExCZ08 | Com-Iltg-dWatt-CFL_OSbldg | SCE | SUn | Ex | CZ08 | 2.7589 | 0.00057437 | 0 | 2.7589 | 0.00057437 | 0 | 2.74 | 0.000564 | 0 | 2.74 | 0.000564 | 0 |  | CFL | Bldg | 2758.9 | 0.57437 | 2740 | 0.564 | 1 | 1 | 0 | 2760 | 0.574 | 2740 | 0.564 | 1 | 1 | 0
CFLBldgSCESUnExCZ09 | Com-Iltg-dWatt-CFL_OSbldg | SCE | SUn | Ex | CZ09 | 2.7587 | 0.00057427 | 0 | 2.7587 | 0.00057427 | 0 | 2.74 | 0.000564 | 0 | 2.74 | 0.000564 | 0 |  | CFL | Bldg | 2758.7 | 0.57427 | 2740 | 0.564 | 1 | 1 | 0 | 2760 | 0.574 | 2740 | 0.564 | 1 | 1 | 0
CFLBldgSCESUnExCZ10 | Com-Iltg-dWatt-CFL_OSbldg | SCE | SUn | Ex | CZ10 | 2.7561 | 0.00057283 | 0 | 2.7561 | 0.00057283 | 0 | 2.74 | 0.000564 | 0 | 2.74 | 0.000564 | 0 |  | CFL | Bldg | 2756.1 | 0.57283 | 2740 | 0.564 | 1 | 1 | 0 | 2760 | 0.573 | 2740 | 0.564 | 1 | 1 | 0
CFLBldgSCESUnExCZ13 | Com-Iltg-dWatt-CFL_OSbldg | SCE | SUn | Ex | CZ13 | 2.7571 | 0.00057339 | 0 | 2.7571 | 0.00057339 | 0 | 2.74 | 0.000564 | 0 | 2.74 | 0.000564 | 0 |  | CFL | Bldg | 2757.1 | 0.57339 | 2740 | 0.564 | 1 | 1 | 0 | 2760 | 0.573 | 2740 | 0.564 | 1 | 1 | 0
CFLBldgSCESUnExCZ14 | Com-Iltg-dWatt-CFL_OSbldg | SCE | SUn | Ex | CZ14 | 2.7567 | 0.00057318 | 0 | 2.7567 | 0.00057318 | 0 | 2.74 | 0.000564 | 0 | 2.74 | 0.000564 | 0 |  | CFL | Bldg | 2756.7 | 0.57318 | 2740 | 0.564 | 1 | 1 | 0 | 2760 | 0.573 | 2740 | 0.564 | 1 | 1 | 0
CFLBldgSCESUnExCZ15 | Com-Iltg-dWatt-CFL_OSbldg | SCE | SUn | Ex | CZ15 | 2.7561 | 0.00057283 | 0 | 2.7561 | 0.00057283 | 0 | 2.74 | 0.000564 | 0 | 2.74 | 0.000564 | 0 |  | CFL | Bldg | 2756.1 | 0.57283 | 2740 | 0.564 | 1 | 1 | 0 | 2760 | 0.573 | 2740 | 0.564 | 1 | 1 | 0
CFLBldgSCESUnExCZ16 | Com-Iltg-dWatt-CFL_OSbldg | SCE | SUn | Ex | CZ16 | 2.7562 | 0.00057292 | 0 | 2.7562 | 0.00057292 | 0 | 2.74 | 0.000564 | 0 | 2.74 | 0.000564 | 0 |  | CFL | Bldg | 2756.2 | 0.57292 | 2740 | 0.564 | 1 | 1 | 0 | 2760 | 0.573 | 2740 | 0.564 | 1 | 1 | 0
CFLBldgSCESUnExIOU | Com-Iltg-dWatt-CFL_OSbldg | SCE | SUn | Ex | IOU | 2.7578 | 0.00057382 | 0 | 2.7578 | 0.00057382 | 0 | 2.74 | 0.000564 | 0 | 2.74 | 0.000564 | 0 |  | CFL | Bldg | 2757.8 | 0.57382 | 2740 | 0.564 | 1 | 1 | 0 | 2760 | 0.574 | 2740 | 0.564 | 1 | 1 | 0
CFLBldgSCESUnNewCZ05 | Com-Iltg-dWatt-CFL_OSbldg | SCE | SUn | New | CZ05 | 2.74 | 0.000564 | 0 | 2.74 | 0.000564 | 0 | 2.74 | 0.000564 | 0 | 2.74 | 0.000564 | 0 |  | CFL | Bldg | 2740 | 0.564 | 2740 | 0.564 | 1 | 1 | 0 | 2740 | 0.564 | 2740 | 0.564 | 1 | 1 | 0
CFLBldgSCESUnNewCZ06 | Com-Iltg-dWatt-CFL_OSbldg | SCE | SUn | New | CZ06 | 2.74 | 0.000564 | 0 | 2.74 | 0.000564 | 0 | 2.74 | 0.000564 | 0 | 2.74 | 0.000564 | 0 |  | CFL | Bldg | 2740 | 0.564 | 2740 | 0.564 | 1 | 1 | 0 | 2740 | 0.564 | 2740 | 0.564 | 1 | 1 | 0
CFLBldgSCESUnNewCZ08 | Com-Iltg-dWatt-CFL_OSbldg | SCE | SUn | New | CZ08 | 2.74 | 0.000564 | 0 | 2.74 | 0.000564 | 0 | 2.74 | 0.000564 | 0 | 2.74 | 0.000564 | 0 |  | CFL | Bldg | 2740 | 0.564 | 2740 | 0.564 | 1 | 1 | 0 | 2740 | 0.564 | 2740 | 0.564 | 1 | 1 | 0
CFLBldgSCESUnNewCZ09 | Com-Iltg-dWatt-CFL_OSbldg | SCE | SUn | New | CZ09 | 2.74 | 0.000564 | 0 | 2.74 | 0.000564 | 0 | 2.74 | 0.000564 | 0 | 2.74 | 0.000564 | 0 |  | CFL | Bldg | 2740 | 0.564 | 2740 | 0.564 | 1 | 1 | 0 | 2740 | 0.564 | 2740 | 0.564 | 1 | 1 | 0
CFLBldgSCESUnNewCZ10 | Com-Iltg-dWatt-CFL_OSbldg | SCE | SUn | New | CZ10 | 2.74 | 0.000564 | 0 | 2.74 | 0.000564 | 0 | 2.74 | 0.000564 | 0 | 2.74 | 0.000564 | 0 |  | CFL | Bldg | 2740 | 0.564 | 2740 | 0.564 | 1 | 1 | 0 | 2740 | 0.564 | 2740 | 0.564 | 1 | 1 | 0
CFLBldgSCESUnNewCZ13 | Com-Iltg-dWatt-CFL_OSbldg | SCE | SUn | New | CZ13 | 2.74 | 0.000564 | 0 | 2.74 | 0.000564 | 0 | 2.74 | 0.000564 | 0 | 2.74 | 0.000564 | 0 |  | CFL | Bldg | 2740 | 0.564 | 2740 | 0.564 | 1 | 1 | 0 | 2740 | 0.564 | 2740 | 0.564 | 1 | 1 | 0
CFLBldgSCESUnNewCZ14 | Com-Iltg-dWatt-CFL_OSbldg | SCE | SUn | New | CZ14 | 2.74 | 0.000564 | 0 | 2.74 | 0.000564 | 0 | 2.74 | 0.000564 | 0 | 2.74 | 0.000564 | 0 |  | CFL | Bldg | 2740 | 0.564 | 2740 | 0.564 | 1 | 1 | 0 | 2740 | 0.564 | 2740 | 0.564 | 1 | 1 | 0
CFLBldgSCESUnNewCZ15 | Com-Iltg-dWatt-CFL_OSbldg | SCE | SUn | New | CZ15 | 2.74 | 0.000564 | 0 | 2.74 | 0.000564 | 0 | 2.74 | 0.000564 | 0 | 2.74 | 0.000564 | 0 |  | CFL | Bldg | 2740 | 0.564 | 2740 | 0.564 | 1 | 1 | 0 | 2740 | 0.564 | 2740 | 0.564 | 1 | 1 | 0
CFLBldgSCESUnNewCZ16 | Com-Iltg-dWatt-CFL_OSbldg | SCE | SUn | New | CZ16 | 2.74 | 0.000564 | 0 | 2.74 | 0.000564 | 0 | 2.74 | 0.000564 | 0 | 2.74 | 0.000564 | 0 |  | CFL | Bldg | 2740 | 0.564 | 2740 | 0.564 | 1 | 1 | 0 | 2740 | 0.564 | 2740 | 0.564 | 1 | 1 | 0
CFLBldgSCESUnNewIOU | Com-Iltg-dWatt-CFL_OSbldg | SCE | SUn | New | IOU | 2.74 | 0.000564 | 0 | 2.74 | 0.000564 | 0 | 2.74 | 0.000564 | 0 | 2.74 | 0.000564 | 0 |  | CFL | Bldg | 2740 | 0.564 | 2740 | 0.564 | 1 | 1 | 0 | 2740 | 0.564 | 2740 | 0.564 | 1 | 1 | 0
CFLBldgSCEWRfExCZ06 | Com-Iltg-dWatt-CFL_OSbldg | SCE | WRf | Ex | CZ06 | 4.7252 | 0.00054725 | 0 | 7.3625 | 0.00068704 | 0 | 4.66 | 0.00053607 | 0 | 7.26 | 0.00067307 | 0 |  | CFL | Bldg | 4725.2 | 0.54725 | 4660 | 0.53607 | 1.5579 | 1.2556 | 0 | 4730 | 0.547 | 4660 | 0.536 | 1.56 | 1.26 | 0
CFLBldgSCEWRfExCZ08 | Com-Iltg-dWatt-CFL_OSbldg | SCE | WRf | Ex | CZ08 | 4.7252 | 0.00054725 | 0 | 7.4531 | 0.00068804 | 0 | 4.66 | 0.00053607 | 0 | 7.3507 | 0.00067407 | 0 |  | CFL | Bldg | 4725.2 | 0.54725 | 4660 | 0.53607 | 1.5774 | 1.2574 | 0 | 4730 | 0.547 | 4660 | 0.536 | 1.58 | 1.26 | 0
CFLBldgSCEWRfExCZ09 | Com-Iltg-dWatt-CFL_OSbldg | SCE | WRf | Ex | CZ09 | 4.7248 | 0.00054717 | 0 | 7.5617 | 0.00070487 | 0 | 4.66 | 0.00053607 | 0 | 7.46 | 0.000691 | 0 |  | CFL | Bldg | 4724.8 | 0.54717 | 4660 | 0.53607 | 1.6009 | 1.289 | 0 | 4720 | 0.547 | 4660 | 0.536 | 1.6 | 1.29 | 0
CFLBldgSCEWRfExCZ10 | Com-Iltg-dWatt-CFL_OSbldg | SCE | WRf | Ex | CZ10 | 4.7236 | 0.000547 | 0 | 7.61 | 0.00069163 | 0 | 4.66 | 0.00053609 | 0 | 7.51 | 0.000678 | 0 |  | CFL | Bldg | 4723.6 | 0.547 | 4660 | 0.53609 | 1.6116 | 1.2647 | 0 | 4720 | 0.547 | 4660 | 0.536 | 1.61 | 1.26 | 0
CFLBldgSCEWRfExCZ13 | Com-Iltg-dWatt-CFL_OSbldg | SCE | WRf | Ex | CZ13 | 4.7204 | 0.00054649 | 0 | 7.6149 | 0.00068907 | 0 | 4.66 | 0.00053614 | 0 | 7.52 | 0.00067614 | 0 |  | CFL | Bldg | 4720.4 | 0.54649 | 4660 | 0.53614 | 1.6137 | 1.2611 | 0 | 4720 | 0.546 | 4660 | 0.536 | 1.61 | 1.26 | 0
CFLBldgSCEWRfExCZ14 | Com-Iltg-dWatt-CFL_OSbldg | SCE | WRf | Ex | CZ14 | 4.7237 | 0.00054701 | 0 | 7.441 | 0.00068774 | 0 | 4.66 | 0.00053609 | 0 | 7.3409 | 0.00067409 | 0 |  | CFL | Bldg | 4723.7 | 0.54701 | 4660 | 0.53609 | 1.5753 | 1.2574 | 0 | 4720 | 0.547 | 4660 | 0.536 | 1.58 | 1.26 | 0
CFLBldgSCEWRfExCZ15 | Com-Iltg-dWatt-CFL_OSbldg | SCE | WRf | Ex | CZ15 | 4.7236 | 0.00054699 | 0 | 7.8399 | 0.00069162 | 0 | 4.66 | 0.00053609 | 0 | 7.74 | 0.000678 | 0 |  | CFL | Bldg | 4723.6 | 0.54699 | 4660 | 0.53609 | 1.6609 | 1.2647 | 0 | 4720 | 0.547 | 4660 | 0.536 | 1.66 | 1.26 | 0
CFLBldgSCEWRfExCZ16 | Com-Iltg-dWatt-CFL_OSbldg | SCE | WRf | Ex | CZ16 | 4.7205 | 0.00054651 | 0 | 6.8765 | 0.00077483 | 0 | 4.66 | 0.00053614 | 0 | 6.79 | 0.00076014 | 0 |  | CFL | Bldg | 4720.5 | 0.54651 | 4660 | 0.53614 | 1.4571 | 1.4178 | 0 | 4720 | 0.547 | 4660 | 0.536 | 1.46 | 1.42 | 0
CFLBldgSCEWRfExIOU | Com-Iltg-dWatt-CFL_OSbldg | SCE | WRf | Ex | IOU | 4.7241 | 0.00054707 | 0 | 7.4972 | 0.00069049 | 0 | 4.66 | 0.00053608 | 0 | 7.3965 | 0.00067675 | 0 |  | CFL | Bldg | 4724.1 | 0.54707 | 4660 | 0.53608 | 1.5872 | 1.2624 | 0 | 4720 | 0.547 | 4660 | 0.536 | 1.59 | 1.26 | 0
CFLBldgSCEWRfNewCZ05 | Com-Iltg-dWatt-CFL_OSbldg | SCE | WRf | New | CZ05 | 4.66 | 0.000537 | 0 | 6.56 | 0.00107 | 0 | 4.66 | 0.000537 | 0 | 6.56 | 0.00107 | 0 |  | CFL | Bldg | 4660 | 0.537 | 4660 | 0.537 | 1.4077 | 1.9926 | 0 | 4660 | 0.537 | 4660 | 0.537 | 1.41 | 1.99 | 0
CFLBldgSCEWRfNewCZ06 | Com-Iltg-dWatt-CFL_OSbldg | SCE | WRf | New | CZ06 | 4.66 | 0.000537 | 0 | 7.07 | 0.000662 | 0 | 4.66 | 0.000537 | 0 | 7.07 | 0.000662 | 0 |  | CFL | Bldg | 4660 | 0.537 | 4660 | 0.537 | 1.5172 | 1.2328 | 0 | 4660 | 0.537 | 4660 | 0.537 | 1.52 | 1.23 | 0
CFLBldgSCEWRfNewCZ08 | Com-Iltg-dWatt-CFL_OSbldg | SCE | WRf | New | CZ08 | 4.66 | 0.000537 | 0 | 7.03 | 0.000663 | 0 | 4.66 | 0.000537 | 0 | 7.03 | 0.000663 | 0 |  | CFL | Bldg | 4660 | 0.537 | 4660 | 0.537 | 1.5086 | 1.2346 | 0 | 4660 | 0.537 | 4660 | 0.537 | 1.51 | 1.23 | 0
CFLBldgSCEWRfNewCZ09 | Com-Iltg-dWatt-CFL_OSbldg | SCE | WRf | New | CZ09 | 4.66 | 0.000537 | 0 | 6.89 | 0.000688 | 0 | 4.66 | 0.000537 | 0 | 6.89 | 0.000688 | 0 |  | CFL | Bldg | 4660 | 0.537 | 4660 | 0.537 | 1.4785 | 1.2812 | 0 | 4660 | 0.537 | 4660 | 0.537 | 1.48 | 1.28 | 0
CFLBldgSCEWRfNewCZ10 | Com-Iltg-dWatt-CFL_OSbldg | SCE | WRf | New | CZ10 | 4.66 | 0.000537 | 0 | 6.86 | 0.000671 | 0 | 4.66 | 0.000537 | 0 | 6.86 | 0.000671 | 0 |  | CFL | Bldg | 4660 | 0.537 | 4660 | 0.537 | 1.4721 | 1.2495 | 0 | 4660 | 0.537 | 4660 | 0.537 | 1.47 | 1.25 | 0
CFLBldgSCEWRfNewCZ13 | Com-Iltg-dWatt-CFL_OSbldg | SCE | WRf | New | CZ13 | 4.66 | 0.000537 | 0 | 6.84 | 0.000671 | 0 | 4.66 | 0.000537 | 0 | 6.84 | 0.000671 | 0 |  | CFL | Bldg | 4660 | 0.537 | 4660 | 0.537 | 1.4678 | 1.2495 | 0 | 4660 | 0.537 | 4660 | 0.537 | 1.47 | 1.25 | 0
CFLBldgSCEWRfNewCZ14 | Com-Iltg-dWatt-CFL_OSbldg | SCE | WRf | New | CZ14 | 4.66 | 0.000537 | 0 | 6.61 | 0.000665 | 0 | 4.66 | 0.000537 | 0 | 6.61 | 0.000665 | 0 |  | CFL | Bldg | 4660 | 0.537 | 4660 | 0.537 | 1.4185 | 1.2384 | 0 | 4660 | 0.537 | 4660 | 0.537 | 1.42 | 1.24 | 0
CFLBldgSCEWRfNewCZ15 | Com-Iltg-dWatt-CFL_OSbldg | SCE | WRf | New | CZ15 | 4.66 | 0.000537 | 0 | 7.09 | 0.000669 | 0 | 4.66 | 0.000537 | 0 | 7.09 | 0.000669 | 0 |  | CFL | Bldg | 4660 | 0.537 | 4660 | 0.537 | 1.5215 | 1.2458 | 0 | 4660 | 0.537 | 4660 | 0.537 | 1.52 | 1.25 | 0
CFLBldgSCEWRfNewCZ16 | Com-Iltg-dWatt-CFL_OSbldg | SCE | WRf | New | CZ16 | 4.66 | 0.000537 | 0 | 6.14 | 0.00107 | 0 | 4.66 | 0.000537 | 0 | 6.14 | 0.00107 | 0 |  | CFL | Bldg | 4660 | 0.537 | 4660 | 0.537 | 1.3176 | 1.9926 | 0 | 4660 | 0.537 | 4660 | 0.537 | 1.32 | 1.99 | 0
CFLBldgSCEWRfNewIOU | Com-Iltg-dWatt-CFL_OSbldg | SCE | WRf | New | IOU | 4.66 | 0.000537 | 0 | 6.9379 | 0.00067078 | 0 | 4.66 | 0.000537 | 0 | 6.9379 | 0.00067078 | 0 |  | CFL | Bldg | 4660 | 0.537 | 4660 | 0.537 | 1.4888 | 1.2491 | 0 | 4660 | 0.537 | 4660 | 0.537 | 1.49 | 1.25 | 0
CFLBldgSDGAsmExCZ06 | Com-Iltg-dWatt-CFL_OSbldg | SDG | Asm | Ex | CZ06 | 2.2963 | 0.00040835 | 0 | 2.5154 | 0.00050717 | -0.011982 | 2.2509 | 0.00040019 | 0 | 2.47 | 0.00049718 | -0.0118 |  | CFL | Bldg | 2296.3 | 0.40835 | 2250.9 | 0.40019 | 1.0973 | 1.2424 | -0.0052423 | 2300 | 0.408 | 2250 | 0.4 | 1.1 | 1.24 | -0.00524
CFLBldgSDGAsmExCZ07 | Com-Iltg-dWatt-CFL_OSbldg | SDG | Asm | Ex | CZ07 | 2.2963 | 0.00040835 | 0 | 2.5254 | 0.00050617 | -0.010982 | 2.2509 | 0.00040019 | 0 | 2.48 | 0.00049618 | -0.0108 |  | CFL | Bldg | 2296.3 | 0.40835 | 2250.9 | 0.40019 | 1.1018 | 1.2399 | -0.004798 | 2300 | 0.408 | 2250 | 0.4 | 1.1 | 1.24 | -0.0048
CFLBldgSDGAsmExCZ08 | Com-Iltg-dWatt-CFL_OSbldg | SDG | Asm | Ex | CZ08 | 2.2963 | 0.00040835 | 0 | 2.5354 | 0.00049217 | -0.010482 | 2.2509 | 0.00040019 | 0 | 2.49 | 0.00048218 | -0.0103 |  | CFL | Bldg | 2296.3 | 0.40835 | 2250.9 | 0.40019 | 1.1062 | 1.2049 | -0.0045759 | 2300 | 0.408 | 2250 | 0.4 | 1.11 | 1.2 | -0.00458
CFLBldgSDGAsmExCZ10 | Com-Iltg-dWatt-CFL_OSbldg | SDG | Asm | Ex | CZ10 | 2.2963 | 0.00040835 | 0 | 2.5154 | 0.00049617 | -0.013281 | 2.2509 | 0.00040019 | 0 | 2.47 | 0.00048618 | -0.0131 |  | CFL | Bldg | 2296.3 | 0.40835 | 2250.9 | 0.40019 | 1.0973 | 1.2149 | -0.0058198 | 2300 | 0.408 | 2250 | 0.4 | 1.1 | 1.21 | -0.00582
CFLBldgSDGAsmExCZ14 | Com-Iltg-dWatt-CFL_OSbldg | SDG | Asm | Ex | CZ14 | 2.2963 | 0.00040835 | 0 | 2.4563 | 0.00046417 | -0.020963 | 2.2509 | 0.00040019 | 0 | 2.4109 | 0.00045509 | -0.020509 |  | CFL | Bldg | 2296.3 | 0.40835 | 2250.9 | 0.40019 | 1.0711 | 1.1372 | -0.0091115 | 2300 | 0.408 | 2250 | 0.4 | 1.07 | 1.14 | -0.00911
CFLBldgSDGAsmExCZ15 | Com-Iltg-dWatt-CFL_OSbldg | SDG | Asm | Ex | CZ15 | 2.2963 | 0.00040835 | 0 | 2.8754 | 0.00048317 | -0.0058517 | 2.2509 | 0.00040019 | 0 | 2.8209 | 0.00047409 | -0.0057519 |  | CFL | Bldg | 2296.3 | 0.40835 | 2250.9 | 0.40019 | 1.2532 | 1.1847 | -0.0025553 | 2300 | 0.408 | 2250 | 0.4 | 1.25 | 1.18 | -0.00256
CFLBldgSDGAsmExIOU | Com-Iltg-dWatt-CFL_OSbldg | SDG | Asm | Ex | IOU | 2.2963 | 0.00040835 | 0 | 2.5227 | 0.00050242 | -0.011781 | 2.2509 | 0.00040019 | 0 | 2.4772 | 0.00049245 | -0.011597 |  | CFL | Bldg | 2296.3 | 0.40835 | 2250.9 | 0.40019 | 1.1005 | 1.2305 | -0.0051521 | 2300 | 0.408 | 2250 | 0.4 | 1.1 | 1.23 | -0.00515
CFLBldgSDGAsmNewCZ06 | Com-Iltg-dWatt-CFL_OSbldg | SDG | Asm | New | CZ06 | 2.26 | 0.000402 | 0 | 2.44 | 0.000495 | -0.0153 | 2.26 | 0.000402 | 0 | 2.44 | 0.000495 | -0.0153 |  | CFL | Bldg | 2260 | 0.402 | 2260 | 0.402 | 1.0796 | 1.2313 | -0.0067699 | 2260 | 0.402 | 2260 | 0.402 | 1.08 | 1.23 | -0.00677
CFLBldgSDGAsmNewCZ07 | Com-Iltg-dWatt-CFL_OSbldg | SDG | Asm | New | CZ07 | 2.26 | 0.000402 | 0 | 2.46 | 0.000493 | -0.0134 | 2.26 | 0.000402 | 0 | 2.46 | 0.000493 | -0.0134 |  | CFL | Bldg | 2260 | 0.402 | 2260 | 0.402 | 1.0885 | 1.2264 | -0.0059292 | 2260 | 0.402 | 2260 | 0.402 | 1.09 | 1.23 | -0.00593
CFLBldgSDGAsmNewCZ08 | Com-Iltg-dWatt-CFL_OSbldg | SDG | Asm | New | CZ08 | 2.26 | 0.000402 | 0 | 2.47 | 0.000489 | -0.0118 | 2.26 | 0.000402 | 0 | 2.47 | 0.000489 | -0.0118 |  | CFL | Bldg | 2260 | 0.402 | 2260 | 0.402 | 1.0929 | 1.2164 | -0.0052212 | 2260 | 0.402 | 2260 | 0.402 | 1.09 | 1.22 | -0.00522
CFLBldgSDGAsmNewCZ10 | Com-Iltg-dWatt-CFL_OSbldg | SDG | Asm | New | CZ10 | 2.26 | 0.000402 | 0 | 2.46 | 0.0005 | -0.0141 | 2.26 | 0.000402 | 0 | 2.46 | 0.0005 | -0.0141 |  | CFL | Bldg | 2260 | 0.402 | 2260 | 0.402 | 1.0885 | 1.2438 | -0.0062389 | 2260 | 0.402 | 2260 | 0.402 | 1.09 | 1.24 | -0.00624
CFLBldgSDGAsmNewCZ14 | Com-Iltg-dWatt-CFL_OSbldg | SDG | Asm | New | CZ14 | 2.26 | 0.000402 | 0 | 2.4 | 0.00048 | -0.0218 | 2.26 | 0.000402 | 0 | 2.4 | 0.00048 | -0.0218 |  | CFL | Bldg | 2260 | 0.402 | 2260 | 0.402 | 1.0619 | 1.194 | -0.009646 | 2260 | 0.402 | 2260 | 0.402 | 1.06 | 1.19 | -0.00965
CFLBldgSDGAsmNewCZ15 | Com-Iltg-dWatt-CFL_OSbldg | SDG | Asm | New | CZ15 | 2.26 | 0.000402 | 0 | 2.72 | 0.000504 | -0.00676 | 2.26 | 0.000402 | 0 | 2.72 | 0.000504 | -0.00676 |  | CFL | Bldg | 2260 | 0.402 | 2260 | 0.402 | 1.2035 | 1.2537 | -0.0029912 | 2260 | 0.402 | 2260 | 0.402 | 1.2 | 1.25 | -0.00299
CFLBldgSDGAsmNewIOU | Com-Iltg-dWatt-CFL_OSbldg | SDG | Asm | New | IOU | 2.26 | 0.000402 | 0 | 2.4598 | 0.00049502 | -0.013702 | 2.26 | 0.000402 | 0 | 2.4598 | 0.00049502 | -0.013702 |  | CFL | Bldg | 2260 | 0.402 | 2260 | 0.402 | 1.0884 | 1.2314 | -0.0060627 | 2260 | 0.402 | 2260 | 0.402 | 1.09 | 1.23 | -0.00606
CFLBldgSDGComExCZ06 | Com-Iltg-dWatt-CFL_OSbldg | SDG | Com | Ex | CZ06 | 3.0689 | 0.0005905 | 0 | 3.3757 | 0.00073143 | -0.013106 | 3.0086 | 0.00056954 | 0 | 3.3092 | 0.00070495 | -0.01289 |  | CFL | Bldg | 3068.9 | 0.5905 | 3008.6 | 0.56954 | 1.0999 | 1.2377 | -0.0042844 | 3070 | 0.591 | 3010 | 0.57 | 1.1 | 1.24 | -0.00428
CFLBldgSDGComExCZ07 | Com-Iltg-dWatt-CFL_OSbldg | SDG | Com | Ex | CZ07 | 3.0409 | 0.00060301 | 0 | 3.3783 | 0.0007418 | -0.0092764 | 2.9691 | 0.00057832 | 0 | 3.2978 | 0.00071099 | -0.0091189 |  | CFL | Bldg | 3040.9 | 0.60301 | 2969.1 | 0.57832 | 1.1107 | 1.2294 | -0.0030713 | 3040 | 0.603 | 2970 | 0.578 | 1.11 | 1.23 | -0.00307
CFLBldgSDGComExCZ08 | Com-Iltg-dWatt-CFL_OSbldg | SDG | Com | Ex | CZ08 | 3.3633 | 0.00065101 | 0 | 3.7675 | 0.00081482 | -0.010828 | 3.3037 | 0.00062856 | 0 | 3.7012 | 0.00078625 | -0.010638 |  | CFL | Bldg | 3363.3 | 0.65101 | 3303.7 | 0.62856 | 1.1203 | 1.2509 | -0.00322 | 3360 | 0.651 | 3300 | 0.629 | 1.12 | 1.25 | -0.00322
CFLBldgSDGComExCZ10 | Com-Iltg-dWatt-CFL_OSbldg | SDG | Com | Ex | CZ10 | 3.073 | 0.00062676 | 0 | 3.4028 | 0.00078691 | -0.011801 | 3.0092 | 0.00060276 | 0 | 3.3314 | 0.00075631 | -0.011575 |  | CFL | Bldg | 3073 | 0.62676 | 3009.2 | 0.60276 | 1.1071 | 1.2547 | -0.0038466 | 3070 | 0.627 | 3010 | 0.603 | 1.11 | 1.25 | -0.00385
CFLBldgSDGComExCZ14 | Com-Iltg-dWatt-CFL_OSbldg | SDG | Com | Ex | CZ14 | 2.6567 | 0.00057969 | 0 | 2.8973 | 0.0007244 | -0.014674 | 2.5785 | 0.00055109 | 0 | 2.8121 | 0.00068787 | -0.014268 |  | CFL | Bldg | 2656.7 | 0.57969 | 2578.5 | 0.55109 | 1.0906 | 1.2482 | -0.0055335 | 2660 | 0.58 | 2580 | 0.551 | 1.09 | 1.25 | -0.00553
CFLBldgSDGComExCZ15 | Com-Iltg-dWatt-CFL_OSbldg | SDG | Com | Ex | CZ15 | 2.3454 | 0.00045926 | 0 | 2.7775 | 0.000578 | -0.0034898 | 2.2863 | 0.00044066 | 0 | 2.7053 | 0.0005545 | -0.0034077 |  | CFL | Bldg | 2345.4 | 0.45926 | 2286.3 | 0.44066 | 1.1833 | 1.2583 | -0.0014905 | 2350 | 0.459 | 2290 | 0.441 | 1.18 | 1.26 | -0.00149
CFLBldgSDGComExIOU | Com-Iltg-dWatt-CFL_OSbldg | SDG | Com | Ex | IOU | 3.0553 | 0.00060909 | 0 | 3.3916 | 0.0007536 | -0.010038 | 2.9861 | 0.00058474 | 0 | 3.3142 | 0.00072302 | -0.0098604 |  | CFL | Bldg | 3055.3 | 0.60909 | 2986.1 | 0.58474 | 1.1099 | 1.2365 | -0.0033021 | 3060 | 0.609 | 2990 | 0.585 | 1.11 | 1.24 | -0.0033
CFLBldgSDGComNewCZ06 | Com-Iltg-dWatt-CFL_OSbldg | SDG | Com | New | CZ06 | 2.9522 | 0.00054295 | 0 | 3.1982 | 0.00066868 | -0.013218 | 2.9522 | 0.00054295 | 0 | 3.1982 | 0.00066868 | -0.013218 |  | CFL | Bldg | 2952.2 | 0.54295 | 2952.2 | 0.54295 | 1.0833 | 1.2316 | -0.0044772 | 2950 | 0.543 | 2950 | 0.543 | 1.08 | 1.23 | -0.00448
CFLBldgSDGComNewCZ07 | Com-Iltg-dWatt-CFL_OSbldg | SDG | Com | New | CZ07 | 2.907 | 0.00055702 | 0 | 3.1664 | 0.00067591 | -0.0090198 | 2.907 | 0.00055702 | 0 | 3.1664 | 0.00067591 | -0.0090198 |  | CFL | Bldg | 2907 | 0.55702 | 2907 | 0.55702 | 1.0892 | 1.2134 | -0.0031028 | 2910 | 0.557 | 2910 | 0.557 | 1.09 | 1.21 | -0.0031
CFLBldgSDGComNewCZ08 | Com-Iltg-dWatt-CFL_OSbldg | SDG | Com | New | CZ08 | 3.37 | 0.0006288 | 0 | 3.7054 | 0.00078172 | -0.011054 | 3.37 | 0.0006288 | 0 | 3.7054 | 0.00078172 | -0.011054 |  | CFL | Bldg | 3370 | 0.6288 | 3370 | 0.6288 | 1.0995 | 1.2432 | -0.00328 | 3370 | 0.629 | 3370 | 0.629 | 1.1 | 1.24 | -0.00328
CFLBldgSDGComNewCZ10 | Com-Iltg-dWatt-CFL_OSbldg | SDG | Com | New | CZ10 | 3.0153 | 0.00059668 | 0 | 3.3163 | 0.00077003 | -0.011824 | 3.0153 | 0.00059668 | 0 | 3.3163 | 0.00077003 | -0.011824 |  | CFL | Bldg | 3015.3 | 0.59668 | 3015.3 | 0.59668 | 1.0998 | 1.2905 | -0.0039212 | 3020 | 0.597 | 3020 | 0.597 | 1.1 | 1.29 | -0.00392
CFLBldgSDGComNewCZ14 | Com-Iltg-dWatt-CFL_OSbldg | SDG | Com | New | CZ14 | 2.5174 | 0.0005248 | 0 | 2.7263 | 0.00067121 | -0.014151 | 2.5174 | 0.0005248 | 0 | 2.7263 | 0.00067121 | -0.014151 |  | CFL | Bldg | 2517.4 | 0.5248 | 2517.4 | 0.5248 | 1.083 | 1.279 | -0.0056214 | 2520 | 0.525 | 2520 | 0.525 | 1.08 | 1.28 | -0.00562
CFLBldgSDGComNewCZ15 | Com-Iltg-dWatt-CFL_OSbldg | SDG | Com | New | CZ15 | 2.1487 | 0.00039256 | 0 | 2.5289 | 0.00051614 | -0.0030529 | 2.1487 | 0.00039256 | 0 | 2.5289 | 0.00051614 | -0.0030529 |  | CFL | Bldg | 2148.7 | 0.39256 | 2148.7 | 0.39256 | 1.177 | 1.3148 | -0.0014208 | 2150 | 0.393 | 2150 | 0.393 | 1.18 | 1.31 | -0.00142
CFLBldgSDGComNewIOU | Com-Iltg-dWatt-CFL_OSbldg | SDG | Com | New | IOU | 2.9423 | 0.00056714 | 0 | 3.213 | 0.00069998 | -0.0098746 | 2.9423 | 0.00056714 | 0 | 3.213 | 0.00069998 | -0.0098746 |  | CFL | Bldg | 2942.3 | 0.56714 | 2942.3 | 0.56714 | 1.092 | 1.2342 | -0.0033561 | 2940 | 0.567 | 2940 | 0.567 | 1.09 | 1.23 | -0.00336
CFLBldgSDGECCExCZ06 | Com-Iltg-dWatt-CFL_OSbldg | SDG | ECC | Ex | CZ06 | 2.413 | 0.0006427 | 0 | 2.7024 | 0.00082043 | -0.014056 | 2.31 | 0.00058087 | 0 | 2.59 | 0.00074175 | -0.0134 |  | CFL | Bldg | 2413 | 0.6427 | 2310 | 0.58087 | 1.1212 | 1.277 | -0.0058009 | 2410 | 0.643 | 2310 | 0.581 | 1.12 | 1.28 | -0.0058
CFLBldgSDGECCExCZ07 | Com-Iltg-dWatt-CFL_OSbldg | SDG | ECC | Ex | CZ07 | 2.4131 | 0.00064274 | 0 | 2.7319 | 0.00081855 | -0.011569 | 2.31 | 0.00058088 | 0 | 2.61 | 0.00073981 | -0.0111 |  | CFL | Bldg | 2413.1 | 0.64274 | 2310 | 0.58088 | 1.1299 | 1.2736 | -0.0048052 | 2410 | 0.643 | 2310 | 0.581 | 1.13 | 1.27 | -0.00481
CFLBldgSDGECCExCZ08 | Com-Iltg-dWatt-CFL_OSbldg | SDG | ECC | Ex | CZ08 | 2.4132 | 0.00064277 | 0 | 2.7419 | 0.00081659 | -0.012569 | 2.31 | 0.00058088 | 0 | 2.62 | 0.00073781 | -0.0121 |  | CFL | Bldg | 2413.2 | 0.64277 | 2310 | 0.58088 | 1.1342 | 1.2702 | -0.0052381 | 2410 | 0.643 | 2310 | 0.581 | 1.13 | 1.27 | -0.00524
CFLBldgSDGECCExCZ10 | Com-Iltg-dWatt-CFL_OSbldg | SDG | ECC | Ex | CZ10 | 2.4131 | 0.00064274 | 0 | 2.7319 | 0.00083243 | -0.014956 | 2.31 | 0.00058088 | 0 | 2.61 | 0.00075275 | -0.0143 |  | CFL | Bldg | 2413.1 | 0.64274 | 2310 | 0.58088 | 1.1299 | 1.2959 | -0.0061905 | 2410 | 0.643 | 2310 | 0.581 | 1.13 | 1.3 | -0.00619
CFLBldgSDGECCExCZ14 | Com-Iltg-dWatt-CFL_OSbldg | SDG | ECC | Ex | CZ14 | 2.413 | 0.0006427 | 0 | 2.6718 | 0.00082043 | -0.022537 | 2.31 | 0.00058087 | 0 | 2.5594 | 0.00074175 | -0.0216 |  | CFL | Bldg | 2413 | 0.6427 | 2310 | 0.58087 | 1.108 | 1.277 | -0.0093506 | 2410 | 0.643 | 2310 | 0.581 | 1.11 | 1.28 | -0.00935
CFLBldgSDGECCExIOU | Com-Iltg-dWatt-CFL_OSbldg | SDG | ECC | Ex | IOU | 2.4131 | 0.00064274 | 0 | 2.7315 | 0.00082182 | -0.012444 | 2.31 | 0.00058088 | 0 | 2.6097 | 0.00074286 | -0.011927 |  | CFL | Bldg | 2413.1 | 0.64274 | 2310 | 0.58088 | 1.1297 | 1.2789 | -0.0051634 | 2410 | 0.643 | 2310 | 0.581 | 1.13 | 1.28 | -0.00516
CFLBldgSDGECCNewCZ06 | Com-Iltg-dWatt-CFL_OSbldg | SDG | ECC | New | CZ06 | 2.31 | 0.000579 | 0 | 2.6 | 0.000743 | -0.0164 | 2.31 | 0.000579 | 0 | 2.6 | 0.000743 | -0.0164 |  | CFL | Bldg | 2310 | 0.579 | 2310 | 0.579 | 1.1255 | 1.2832 | -0.0070996 | 2310 | 0.579 | 2310 | 0.579 | 1.13 | 1.28 | -0.0071
CFLBldgSDGECCNewCZ07 | Com-Iltg-dWatt-CFL_OSbldg | SDG | ECC | New | CZ07 | 2.31 | 0.000579 | 0 | 2.59 | 0.000748 | -0.0123 | 2.31 | 0.000579 | 0 | 2.59 | 0.000748 | -0.0123 |  | CFL | Bldg | 2310 | 0.579 | 2310 | 0.579 | 1.1212 | 1.2919 | -0.0053247 | 2310 | 0.579 | 2310 | 0.579 | 1.12 | 1.29 | -0.00532
CFLBldgSDGECCNewCZ08 | Com-Iltg-dWatt-CFL_OSbldg | SDG | ECC | New | CZ08 | 2.31 | 0.000579 | 0 | 2.62 | 0.000742 | -0.012 | 2.31 | 0.000579 | 0 | 2.62 | 0.000742 | -0.012 |  | CFL | Bldg | 2310 | 0.579 | 2310 | 0.579 | 1.1342 | 1.2815 | -0.0051948 | 2310 | 0.579 | 2310 | 0.579 | 1.13 | 1.28 | -0.00519
CFLBldgSDGECCNewCZ10 | Com-Iltg-dWatt-CFL_OSbldg | SDG | ECC | New | CZ10 | 2.31 | 0.000579 | 0 | 2.64 | 0.000765 | -0.0136 | 2.31 | 0.000579 | 0 | 2.64 | 0.000765 | -0.0136 |  | CFL | Bldg | 2310 | 0.579 | 2310 | 0.579 | 1.1429 | 1.3212 | -0.0058874 | 2310 | 0.579 | 2310 | 0.579 | 1.14 | 1.32 | -0.00589
CFLBldgSDGECCNewCZ14 | Com-Iltg-dWatt-CFL_OSbldg | SDG | ECC | New | CZ14 | 2.31 | 0.000579 | 0 | 2.61 | 0.000741 | -0.0214 | 2.31 | 0.000579 | 0 | 2.61 | 0.000741 | -0.0214 |  | CFL | Bldg | 2310 | 0.579 | 2310 | 0.579 | 1.1299 | 1.2798 | -0.0092641 | 2310 | 0.579 | 2310 | 0.579 | 1.13 | 1.28 | -0.00926
CFLBldgSDGECCNewCZ15 | Com-Iltg-dWatt-CFL_OSbldg | SDG | ECC | New | CZ15 | 2.31 | 0.000579 | 0 | 2.79 | 0.000759 | -0.00534 | 2.31 | 0.000579 | 0 | 2.79 | 0.000759 | -0.00534 |  | CFL | Bldg | 2310 | 0.579 | 2310 | 0.579 | 1.2078 | 1.3109 | -0.0023117 | 2310 | 0.579 | 2310 | 0.579 | 1.21 | 1.31 | -0.00231
CFLBldgSDGECCNewIOU | Com-Iltg-dWatt-CFL_OSbldg | SDG | ECC | New | IOU | 2.31 | 0.000579 | 0 | 2.6022 | 0.00075188 | -0.012672 | 2.31 | 0.000579 | 0 | 2.6022 | 0.00075188 | -0.012672 |  | CFL | Bldg | 2310 | 0.579 | 2310 | 0.579 | 1.1265 | 1.2986 | -0.0054855 | 2310 | 0.579 | 2310 | 0.579 | 1.13 | 1.3 | -0.00549
CFLBldgSDGEPrExCZ06 | Com-Iltg-dWatt-CFL_OSbldg | SDG | EPr | Ex | CZ06 | 2.2354 | 0.00062783 | 0 | 2.5247 | 0.00080122 | -0.01038 | 2.11 | 0.00056418 | 0 | 2.3896 | 0.00072021 | -0.0098496 |  | CFL | Bldg | 2235.4 | 0.62783 | 2110 | 0.56418 | 1.1325 | 1.2766 | -0.0046681 | 2240 | 0.628 | 2110 | 0.564 | 1.13 | 1.28 | -0.00467
CFLBldgSDGEPrExCZ07 | Com-Iltg-dWatt-CFL_OSbldg | SDG | EPr | Ex | CZ07 | 2.2354 | 0.00062784 | 0 | 2.5247 | 0.0008082 | -0.0095905 | 2.11 | 0.00056418 | 0 | 2.3897 | 0.00072621 | -0.00906 |  | CFL | Bldg | 2235.4 | 0.62784 | 2110 | 0.56418 | 1.1325 | 1.2872 | -0.0042938 | 2240 | 0.628 | 2110 | 0.564 | 1.13 | 1.29 | -0.00429
CFLBldgSDGEPrExCZ08 | Com-Iltg-dWatt-CFL_OSbldg | SDG | EPr | Ex | CZ08 | 2.2354 | 0.00062784 | 0 | 2.5547 | 0.00080824 | -0.0087623 | 2.11 | 0.00056418 | 0 | 2.41 | 0.00072721 | -0.00828 |  | CFL | Bldg | 2235.4 | 0.62784 | 2110 | 0.56418 | 1.1422 | 1.289 | -0.0039242 | 2240 | 0.628 | 2110 | 0.564 | 1.14 | 1.29 | -0.00392
CFLBldgSDGEPrExCZ10 | Com-Iltg-dWatt-CFL_OSbldg | SDG | EPr | Ex | CZ10 | 2.2354 | 0.00062784 | 0 | 2.5347 | 0.00080123 | -0.010979 | 2.11 | 0.00056418 | 0 | 2.39 | 0.00072021 | -0.0104 |  | CFL | Bldg | 2235.4 | 0.62784 | 2110 | 0.56418 | 1.1327 | 1.2766 | -0.0049289 | 2240 | 0.628 | 2110 | 0.564 | 1.13 | 1.28 | -0.00493
CFLBldgSDGEPrExCZ14 | Com-Iltg-dWatt-CFL_OSbldg | SDG | EPr | Ex | CZ14 | 2.2353 | 0.0006278 | 0 | 2.4253 | 0.00080219 | -0.01836 | 2.11 | 0.00056418 | 0 | 2.3 | 0.00072025 | -0.0173 |  | CFL | Bldg | 2235.3 | 0.6278 | 2110 | 0.56418 | 1.09 | 1.2766 | -0.0081991 | 2240 | 0.628 | 2110 | 0.564 | 1.09 | 1.28 | -0.0082
CFLBldgSDGEPrExCZ15 | Com-Iltg-dWatt-CFL_OSbldg | SDG | EPr | Ex | CZ15 | 2.2356 | 0.00062792 | 0 | 2.7145 | 0.00080533 | -0.0046708 | 2.11 | 0.00056417 | 0 | 2.56 | 0.0007242 | -0.0044197 |  | CFL | Bldg | 2235.6 | 0.62792 | 2110 | 0.56417 | 1.2133 | 1.2837 | -0.0020946 | 2240 | 0.628 | 2110 | 0.564 | 1.21 | 1.28 | -0.00209
CFLBldgSDGEPrExIOU | Com-Iltg-dWatt-CFL_OSbldg | SDG | EPr | Ex | IOU | 2.2354 | 0.00062784 | 0 | 2.5292 | 0.00080553 | -0.010102 | 2.11 | 0.00056418 | 0 | 2.3905 | 0.00072396 | -0.0095542 |  | CFL | Bldg | 2235.4 | 0.62784 | 2110 | 0.56418 | 1.1329 | 1.2832 | -0.0045281 | 2240 | 0.628 | 2110 | 0.564 | 1.13 | 1.28 | -0.00453
CFLBldgSDGEPrNewCZ06 | Com-Iltg-dWatt-CFL_OSbldg | SDG | EPr | New | CZ06 | 2.11 | 0.000569 | 0 | 2.32 | 0.000761 | -0.0134 | 2.11 | 0.000569 | 0 | 2.32 | 0.000761 | -0.0134 |  | CFL | Bldg | 2110 | 0.569 | 2110 | 0.569 | 1.0995 | 1.3374 | -0.0063507 | 2110 | 0.569 | 2110 | 0.569 | 1.1 | 1.34 | -0.00635
CFLBldgSDGEPrNewCZ07 | Com-Iltg-dWatt-CFL_OSbldg | SDG | EPr | New | CZ07 | 2.11 | 0.000569 | 0 | 2.29 | 0.000753 | -0.0125 | 2.11 | 0.000569 | 0 | 2.29 | 0.000753 | -0.0125 |  | CFL | Bldg | 2110 | 0.569 | 2110 | 0.569 | 1.0853 | 1.3234 | -0.0059242 | 2110 | 0.569 | 2110 | 0.569 | 1.09 | 1.32 | -0.00592
CFLBldgSDGEPrNewCZ08 | Com-Iltg-dWatt-CFL_OSbldg | SDG | EPr | New | CZ08 | 2.11 | 0.000569 | 0 | 2.36 | 0.000782 | -0.0115 | 2.11 | 0.000569 | 0 | 2.36 | 0.000782 | -0.0115 |  | CFL | Bldg | 2110 | 0.569 | 2110 | 0.569 | 1.1185 | 1.3743 | -0.0054502 | 2110 | 0.569 | 2110 | 0.569 | 1.12 | 1.37 | -0.00545
CFLBldgSDGEPrNewCZ10 | Com-Iltg-dWatt-CFL_OSbldg | SDG | EPr | New | CZ10 | 2.11 | 0.000569 | 0 | 2.36 | 0.00081 | -0.0139 | 2.11 | 0.000569 | 0 | 2.36 | 0.00081 | -0.0139 |  | CFL | Bldg | 2110 | 0.569 | 2110 | 0.569 | 1.1185 | 1.4236 | -0.0065877 | 2110 | 0.569 | 2110 | 0.569 | 1.12 | 1.42 | -0.00659
CFLBldgSDGEPrNewCZ14 | Com-Iltg-dWatt-CFL_OSbldg | SDG | EPr | New | CZ14 | 2.11 | 0.000569 | 0 | 2.31 | 0.000793 | -0.0218 | 2.11 | 0.000569 | 0 | 2.31 | 0.000793 | -0.0218 |  | CFL | Bldg | 2110 | 0.569 | 2110 | 0.569 | 1.0948 | 1.3937 | -0.010332 | 2110 | 0.569 | 2110 | 0.569 | 1.09 | 1.39 | -0.0103
CFLBldgSDGEPrNewCZ15 | Com-Iltg-dWatt-CFL_OSbldg | SDG | EPr | New | CZ15 | 2.11 | 0.000569 | 0 | 2.56 | 0.00082 | -0.00606 | 2.11 | 0.000569 | 0 | 2.56 | 0.00082 | -0.00606 |  | CFL | Bldg | 2110 | 0.569 | 2110 | 0.569 | 1.2133 | 1.4411 | -0.002872 | 2110 | 0.569 | 2110 | 0.569 | 1.21 | 1.44 | -0.00287
CFLBldgSDGEPrNewIOU | Com-Iltg-dWatt-CFL_OSbldg | SDG | EPr | New | IOU | 2.11 | 0.000569 | 0 | 2.3189 | 0.00077406 | -0.013013 | 2.11 | 0.000569 | 0 | 2.3189 | 0.00077406 | -0.013013 |  | CFL | Bldg | 2110 | 0.569 | 2110 | 0.569 | 1.099 | 1.3604 | -0.0061675 | 2110 | 0.569 | 2110 | 0.569 | 1.1 | 1.36 | -0.00617
CFLBldgSDGERCExCZ06 | Com-Iltg-dWatt-CFL_OSbldg | SDG | ERC | Ex | CZ06 | 2.5925 | 0.00072454 | 0 | 2.8318 | 0.00090169 | -0.015954 | 2.39 | 0.00062329 | 0 | 2.61 | 0.00077536 | -0.0147 |  | CFL | Bldg | 2592.5 | 0.72454 | 2390 | 0.62329 | 1.0921 | 1.244 | -0.0061506 | 2590 | 0.725 | 2390 | 0.623 | 1.09 | 1.24 | -0.00615
CFLBldgSDGERCExCZ07 | Com-Iltg-dWatt-CFL_OSbldg | SDG | ERC | Ex | CZ07 | 2.5926 | 0.00072456 | 0 | 2.8918 | 0.00089974 | -0.012765 | 2.39 | 0.00062328 | 0 | 2.67 | 0.00077436 | -0.0118 |  | CFL | Bldg | 2592.6 | 0.72456 | 2390 | 0.62328 | 1.1172 | 1.2424 | -0.0049372 | 2590 | 0.725 | 2390 | 0.623 | 1.12 | 1.24 | -0.00494
CFLBldgSDGERCExCZ08 | Com-Iltg-dWatt-CFL_OSbldg | SDG | ERC | Ex | CZ08 | 2.5926 | 0.00072457 | 0 | 2.8715 | 0.00091168 | -0.013961 | 2.39 | 0.00062328 | 0 | 2.64 | 0.00078435 | -0.0129 |  | CFL | Bldg | 2592.6 | 0.72457 | 2390 | 0.62328 | 1.1046 | 1.2584 | -0.0053975 | 2590 | 0.725 | 2390 | 0.623 | 1.1 | 1.26 | -0.0054
CFLBldgSDGERCExCZ10 | Com-Iltg-dWatt-CFL_OSbldg | SDG | ERC | Ex | CZ10 | 2.5926 | 0.00072456 | 0 | 2.8415 | 0.00090671 | -0.01635 | 2.39 | 0.00062328 | 0 | 2.61 | 0.00077939 | -0.015 |  | CFL | Bldg | 2592.6 | 0.72456 | 2390 | 0.62328 | 1.0921 | 1.2505 | -0.0062762 | 2590 | 0.725 | 2390 | 0.623 | 1.09 | 1.25 | -0.00628
CFLBldgSDGERCExCZ14 | Com-Iltg-dWatt-CFL_OSbldg | SDG | ERC | Ex | CZ14 | 2.5924 | 0.0007245 | 0 | 2.8217 | 0.00092057 | -0.021635 | 2.39 | 0.00062329 | 0 | 2.6 | 0.0007914 | -0.0199 |  | CFL | Bldg | 2592.4 | 0.7245 | 2390 | 0.62329 | 1.0879 | 1.2697 | -0.0083264 | 2590 | 0.725 | 2390 | 0.623 | 1.09 | 1.27 | -0.00833
CFLBldgSDGERCExCZ15 | Com-Iltg-dWatt-CFL_OSbldg | SDG | ERC | Ex | CZ15 | 2.5928 | 0.00072468 | 0 | 3.0515 | 0.00093373 | -0.0079181 | 2.39 | 0.00062327 | 0 | 2.81 | 0.00080238 | -0.0073 |  | CFL | Bldg | 2592.8 | 0.72468 | 2390 | 0.62327 | 1.1757 | 1.2874 | -0.0030544 | 2590 | 0.725 | 2390 | 0.623 | 1.18 | 1.29 | -0.00305
CFLBldgSDGERCExIOU | Com-Iltg-dWatt-CFL_OSbldg | SDG | ERC | Ex | IOU | 2.5926 | 0.00072456 | 0 | 2.8712 | 0.00090303 | -0.014221 | 2.39 | 0.00062328 | 0 | 2.6456 | 0.00077681 | -0.013105 |  | CFL | Bldg | 2592.6 | 0.72456 | 2390 | 0.62328 | 1.1069 | 1.2463 | -0.0054835 | 2590 | 0.725 | 2390 | 0.623 | 1.11 | 1.25 | -0.00548
CFLBldgSDGERCNewCZ06 | Com-Iltg-dWatt-CFL_OSbldg | SDG | ERC | New | CZ06 | 2.39 | 0.000631 | 0 | 2.72 | 0.000808 | -0.0162 | 2.39 | 0.000631 | 0 | 2.72 | 0.000808 | -0.0162 |  | CFL | Bldg | 2390 | 0.631 | 2390 | 0.631 | 1.1381 | 1.2805 | -0.0067782 | 2390 | 0.631 | 2390 | 0.631 | 1.14 | 1.28 | -0.00678
CFLBldgSDGERCNewCZ07 | Com-Iltg-dWatt-CFL_OSbldg | SDG | ERC | New | CZ07 | 2.39 | 0.000631 | 0 | 2.73 | 0.000796 | -0.0125 | 2.39 | 0.000631 | 0 | 2.73 | 0.000796 | -0.0125 |  | CFL | Bldg | 2390 | 0.631 | 2390 | 0.631 | 1.1423 | 1.2615 | -0.0052301 | 2390 | 0.631 | 2390 | 0.631 | 1.14 | 1.26 | -0.00523
CFLBldgSDGERCNewCZ08 | Com-Iltg-dWatt-CFL_OSbldg | SDG | ERC | New | CZ08 | 2.39 | 0.000631 | 0 | 2.75 | 0.000827 | -0.0141 | 2.39 | 0.000631 | 0 | 2.75 | 0.000827 | -0.0141 |  | CFL | Bldg | 2390 | 0.631 | 2390 | 0.631 | 1.1506 | 1.3106 | -0.0058996 | 2390 | 0.631 | 2390 | 0.631 | 1.15 | 1.31 | -0.0059
CFLBldgSDGERCNewCZ10 | Com-Iltg-dWatt-CFL_OSbldg | SDG | ERC | New | CZ10 | 2.39 | 0.000631 | 0 | 2.77 | 0.000864 | -0.0161 | 2.39 | 0.000631 | 0 | 2.77 | 0.000864 | -0.0161 |  | CFL | Bldg | 2390 | 0.631 | 2390 | 0.631 | 1.159 | 1.3693 | -0.0067364 | 2390 | 0.631 | 2390 | 0.631 | 1.16 | 1.37 | -0.00674
CFLBldgSDGERCNewCZ14 | Com-Iltg-dWatt-CFL_OSbldg | SDG | ERC | New | CZ14 | 2.39 | 0.000631 | 0 | 2.73 | 0.000852 | -0.0234 | 2.39 | 0.000631 | 0 | 2.73 | 0.000852 | -0.0234 |  | CFL | Bldg | 2390 | 0.631 | 2390 | 0.631 | 1.1423 | 1.3502 | -0.0097908 | 2390 | 0.631 | 2390 | 0.631 | 1.14 | 1.35 | -0.00979
CFLBldgSDGERCNewCZ15 | Com-Iltg-dWatt-CFL_OSbldg | SDG | ERC | New | CZ15 | 2.39 | 0.000631 | 0 | 3.02 | 0.000866 | -0.00806 | 2.39 | 0.000631 | 0 | 3.02 | 0.000866 | -0.00806 |  | CFL | Bldg | 2390 | 0.631 | 2390 | 0.631 | 1.2636 | 1.3724 | -0.0033724 | 2390 | 0.631 | 2390 | 0.631 | 1.26 | 1.37 | -0.00337
CFLBldgSDGERCNewIOU | Com-Iltg-dWatt-CFL_OSbldg | SDG | ERC | New | IOU | 2.39 | 0.000631 | 0 | 2.7443 | 0.0008211 | -0.014029 | 2.39 | 0.000631 | 0 | 2.7443 | 0.0008211 | -0.014029 |  | CFL | Bldg | 2390 | 0.631 | 2390 | 0.631 | 1.1482 | 1.3013 | -0.0058697 | 2390 | 0.631 | 2390 | 0.631 | 1.15 | 1.3 | -0.00587
CFLBldgSDGESeExCZ06 | Com-Iltg-dWatt-CFL_OSbldg | SDG | ESe | Ex | CZ06 | 2.3257 | 0.00071297 | 0 | 2.5954 | 0.00090444 | -0.013375 | 2.21 | 0.00065318 | 0 | 2.47 | 0.00082825 | -0.0127 |  | CFL | Bldg | 2325.7 | 0.71297 | 2210 | 0.65318 | 1.1176 | 1.268 | -0.0057466 | 2330 | 0.713 | 2210 | 0.653 | 1.12 | 1.27 | -0.00575
CFLBldgSDGESeExCZ07 | Com-Iltg-dWatt-CFL_OSbldg | SDG | ESe | Ex | CZ07 | 2.3257 | 0.00071298 | 0 | 2.5854 | 0.00088748 | -0.011779 | 2.21 | 0.00065318 | 0 | 2.46 | 0.00081321 | -0.0112 |  | CFL | Bldg | 2325.7 | 0.71298 | 2210 | 0.65318 | 1.1131 | 1.245 | -0.0050679 | 2330 | 0.713 | 2210 | 0.653 | 1.11 | 1.25 | -0.00507
CFLBldgSDGESeExCZ08 | Com-Iltg-dWatt-CFL_OSbldg | SDG | ESe | Ex | CZ08 | 2.3258 | 0.00071298 | 0 | 2.625 | 0.00089945 | -0.011379 | 2.21 | 0.00065318 | 0 | 2.49 | 0.00082421 | -0.0108 |  | CFL | Bldg | 2325.8 | 0.71298 | 2210 | 0.65318 | 1.1267 | 1.2619 | -0.0048869 | 2330 | 0.713 | 2210 | 0.653 | 1.13 | 1.26 | -0.00489
CFLBldgSDGESeExCZ10 | Com-Iltg-dWatt-CFL_OSbldg | SDG | ESe | Ex | CZ10 | 2.3258 | 0.00071298 | 0 | 2.6054 | 0.00089645 | -0.014272 | 2.21 | 0.00065318 | 0 | 2.48 | 0.00082121 | -0.0135 |  | CFL | Bldg | 2325.8 | 0.71298 | 2210 | 0.65318 | 1.1222 | 1.2573 | -0.0061086 | 2330 | 0.713 | 2210 | 0.653 | 1.12 | 1.26 | -0.00611
CFLBldgSDGESeExCZ14 | Com-Iltg-dWatt-CFL_OSbldg | SDG | ESe | Ex | CZ14 | 2.3257 | 0.00071295 | 0 | 2.5253 | 0.00086551 | -0.02226 | 2.21 | 0.00065318 | 0 | 2.4 | 0.00079322 | -0.0212 |  | CFL | Bldg | 2325.7 | 0.71295 | 2210 | 0.65318 | 1.086 | 1.2144 | -0.0095928 | 2330 | 0.713 | 2210 | 0.653 | 1.09 | 1.21 | -0.00959
CFLBldgSDGESeExCZ15 | Com-Iltg-dWatt-CFL_OSbldg | SDG | ESe | Ex | CZ15 | 2.3259 | 0.00071305 | 0 | 2.8349 | 0.00089554 | -0.0063491 | 2.21 | 0.00065317 | 0 | 2.69 | 0.00082021 | -0.00604 |  | CFL | Bldg | 2325.9 | 0.71305 | 2210 | 0.65317 | 1.2172 | 1.2557 | -0.002733 | 2330 | 0.713 | 2210 | 0.653 | 1.22 | 1.26 | -0.00273
CFLBldgSDGESeExIOU | Com-Iltg-dWatt-CFL_OSbldg | SDG | ESe | Ex | IOU | 2.3257 | 0.00071298 | 0 | 2.5946 | 0.00089171 | -0.012727 | 2.21 | 0.00065318 | 0 | 2.4687 | 0.00081699 | -0.012077 |  | CFL | Bldg | 2325.7 | 0.71298 | 2210 | 0.65318 | 1.117 | 1.2508 | -0.0054647 | 2330 | 0.713 | 2210 | 0.653 | 1.12 | 1.25 | -0.00546
CFLBldgSDGESeNewCZ06 | Com-Iltg-dWatt-CFL_OSbldg | SDG | ESe | New | CZ06 | 2.21 | 0.000658 | 0 | 2.43 | 0.000866 | -0.0164 | 2.21 | 0.000658 | 0 | 2.43 | 0.000866 | -0.0164 |  | CFL | Bldg | 2210 | 0.658 | 2210 | 0.658 | 1.0995 | 1.3161 | -0.0074208 | 2210 | 0.658 | 2210 | 0.658 | 1.1 | 1.32 | -0.00742
CFLBldgSDGESeNewCZ07 | Com-Iltg-dWatt-CFL_OSbldg | SDG | ESe | New | CZ07 | 2.21 | 0.000658 | 0 | 2.39 | 0.000845 | -0.0142 | 2.21 | 0.000658 | 0 | 2.39 | 0.000845 | -0.0142 |  | CFL | Bldg | 2210 | 0.658 | 2210 | 0.658 | 1.0814 | 1.2842 | -0.0064253 | 2210 | 0.658 | 2210 | 0.658 | 1.08 | 1.28 | -0.00643
CFLBldgSDGESeNewCZ08 | Com-Iltg-dWatt-CFL_OSbldg | SDG | ESe | New | CZ08 | 2.21 | 0.000658 | 0 | 2.46 | 0.000876 | -0.0134 | 2.21 | 0.000658 | 0 | 2.46 | 0.000876 | -0.0134 |  | CFL | Bldg | 2210 | 0.658 | 2210 | 0.658 | 1.1131 | 1.3313 | -0.0060633 | 2210 | 0.658 | 2210 | 0.658 | 1.11 | 1.33 | -0.00606
CFLBldgSDGESeNewCZ10 | Com-Iltg-dWatt-CFL_OSbldg | SDG | ESe | New | CZ10 | 2.21 | 0.000658 | 0 | 2.47 | 0.000916 | -0.0169 | 2.21 | 0.000658 | 0 | 2.47 | 0.000916 | -0.0169 |  | CFL | Bldg | 2210 | 0.658 | 2210 | 0.658 | 1.1176 | 1.3921 | -0.0076471 | 2210 | 0.658 | 2210 | 0.658 | 1.12 | 1.39 | -0.00765
CFLBldgSDGESeNewCZ14 | Com-Iltg-dWatt-CFL_OSbldg | SDG | ESe | New | CZ14 | 2.21 | 0.000658 | 0 | 2.43 | 0.0009 | -0.0248 | 2.21 | 0.000658 | 0 | 2.43 | 0.0009 | -0.0248 |  | CFL | Bldg | 2210 | 0.658 | 2210 | 0.658 | 1.0995 | 1.3678 | -0.011222 | 2210 | 0.658 | 2210 | 0.658 | 1.1 | 1.37 | -0.0112
CFLBldgSDGESeNewCZ15 | Com-Iltg-dWatt-CFL_OSbldg | SDG | ESe | New | CZ15 | 2.21 | 0.000658 | 0 | 2.73 | 0.00091 | -0.00743 | 2.21 | 0.000658 | 0 | 2.73 | 0.00091 | -0.00743 |  | CFL | Bldg | 2210 | 0.658 | 2210 | 0.658 | 1.2353 | 1.383 | -0.003362 | 2210 | 0.658 | 2210 | 0.658 | 1.24 | 1.38 | -0.00336
CFLBldgSDGESeNewIOU | Com-Iltg-dWatt-CFL_OSbldg | SDG | ESe | New | IOU | 2.21 | 0.000658 | 0 | 2.423 | 0.0008715 | -0.015222 | 2.21 | 0.000658 | 0 | 2.423 | 0.0008715 | -0.015222 |  | CFL | Bldg | 2210 | 0.658 | 2210 | 0.658 | 1.0964 | 1.3245 | -0.0068879 | 2210 | 0.658 | 2210 | 0.658 | 1.1 | 1.32 | -0.00689
CFLBldgSDGEUnExCZ06 | Com-Iltg-dWatt-CFL_OSbldg | SDG | EUn | Ex | CZ06 | 2.363 | 0.00066387 | 0 | 2.6924 | 0.00083948 | -0.0099734 | 2.26 | 0.00059081 | 0 | 2.58 | 0.00074675 | -0.0095894 |  | CFL | Bldg | 2363 | 0.66387 | 2260 | 0.59081 | 1.1416 | 1.2639 | -0.0042431 | 2360 | 0.664 | 2260 | 0.591 | 1.14 | 1.26 | -0.00424
CFLBldgSDGEUnExCZ07 | Com-Iltg-dWatt-CFL_OSbldg | SDG | EUn | Ex | CZ07 | 2.3631 | 0.00066393 | 0 | 2.6825 | 0.00083162 | -0.0089243 | 2.26 | 0.00059081 | 0 | 2.57 | 0.00073975 | -0.0085494 |  | CFL | Bldg | 2363.1 | 0.66393 | 2260 | 0.59081 | 1.1372 | 1.2521 | -0.0037829 | 2360 | 0.664 | 2260 | 0.591 | 1.14 | 1.25 | -0.00378
CFLBldgSDGEUnExCZ08 | Com-Iltg-dWatt-CFL_OSbldg | SDG | EUn | Ex | CZ08 | 2.3632 | 0.00066396 | 0 | 2.7025 | 0.0008416 | -0.0096326 | 2.26 | 0.00059081 | 0 | 2.59 | 0.00074875 | -0.0092294 |  | CFL | Bldg | 2363.2 | 0.66396 | 2260 | 0.59081 | 1.146 | 1.2673 | -0.0040838 | 2360 | 0.664 | 2260 | 0.591 | 1.15 | 1.27 | -0.00408
CFLBldgSDGEUnExCZ10 | Com-Iltg-dWatt-CFL_OSbldg | SDG | EUn | Ex | CZ10 | 2.3631 | 0.00066393 | 0 | 2.7025 | 0.00085543 | -0.011369 | 2.26 | 0.00059081 | 0 | 2.59 | 0.00076075 | -0.0109 |  | CFL | Bldg | 2363.1 | 0.66393 | 2260 | 0.59081 | 1.146 | 1.2876 | -0.004823 | 2360 | 0.664 | 2260 | 0.591 | 1.15 | 1.29 | -0.00482
CFLBldgSDGEUnExCZ14 | Com-Iltg-dWatt-CFL_OSbldg | SDG | EUn | Ex | CZ14 | 2.363 | 0.00066387 | 0 | 2.6724 | 0.00084448 | -0.015656 | 2.26 | 0.00059081 | 0 | 2.56 | 0.00075081 | -0.015 |  | CFL | Bldg | 2363 | 0.66387 | 2260 | 0.59081 | 1.1327 | 1.2708 | -0.0066372 | 2360 | 0.664 | 2260 | 0.591 | 1.13 | 1.27 | -0.00664
CFLBldgSDGEUnExIOU | Com-Iltg-dWatt-CFL_OSbldg | SDG | EUn | Ex | IOU | 2.3631 | 0.00066393 | 0 | 2.6874 | 0.00083741 | -0.0095455 | 2.26 | 0.00059081 | 0 | 2.5749 | 0.00074486 | -0.0091467 |  | CFL | Bldg | 2363.1 | 0.66393 | 2260 | 0.59081 | 1.1393 | 1.2607 | -0.0040472 | 2360 | 0.664 | 2260 | 0.591 | 1.14 | 1.26 | -0.00405
CFLBldgSDGEUnNewCZ06 | Com-Iltg-dWatt-CFL_OSbldg | SDG | EUn | New | CZ06 | 2.26 | 0.000588 | 0 | 2.61 | 0.00074 | -0.00734 | 2.26 | 0.000588 | 0 | 2.61 | 0.00074 | -0.00734 |  | CFL | Bldg | 2260 | 0.588 | 2260 | 0.588 | 1.1549 | 1.2585 | -0.0032478 | 2260 | 0.588 | 2260 | 0.588 | 1.15 | 1.26 | -0.00325
CFLBldgSDGEUnNewCZ07 | Com-Iltg-dWatt-CFL_OSbldg | SDG | EUn | New | CZ07 | 2.26 | 0.000588 | 0 | 2.58 | 0.000734 | -0.00655 | 2.26 | 0.000588 | 0 | 2.58 | 0.000734 | -0.00655 |  | CFL | Bldg | 2260 | 0.588 | 2260 | 0.588 | 1.1416 | 1.2483 | -0.0028982 | 2260 | 0.588 | 2260 | 0.588 | 1.14 | 1.25 | -0.0029
CFLBldgSDGEUnNewCZ08 | Com-Iltg-dWatt-CFL_OSbldg | SDG | EUn | New | CZ08 | 2.26 | 0.000588 | 0 | 2.62 | 0.000748 | -0.00649 | 2.26 | 0.000588 | 0 | 2.62 | 0.000748 | -0.00649 |  | CFL | Bldg | 2260 | 0.588 | 2260 | 0.588 | 1.1593 | 1.2721 | -0.0028717 | 2260 | 0.588 | 2260 | 0.588 | 1.16 | 1.27 | -0.00287
CFLBldgSDGEUnNewCZ10 | Com-Iltg-dWatt-CFL_OSbldg | SDG | EUn | New | CZ10 | 2.26 | 0.000588 | 0 | 2.65 | 0.000771 | -0.0075 | 2.26 | 0.000588 | 0 | 2.65 | 0.000771 | -0.0075 |  | CFL | Bldg | 2260 | 0.588 | 2260 | 0.588 | 1.1726 | 1.3112 | -0.0033186 | 2260 | 0.588 | 2260 | 0.588 | 1.17 | 1.31 | -0.00332
CFLBldgSDGEUnNewCZ14 | Com-Iltg-dWatt-CFL_OSbldg | SDG | EUn | New | CZ14 | 2.26 | 0.000588 | 0 | 2.54 | 0.000713 | -0.0124 | 2.26 | 0.000588 | 0 | 2.54 | 0.000713 | -0.0124 |  | CFL | Bldg | 2260 | 0.588 | 2260 | 0.588 | 1.1239 | 1.2126 | -0.0054867 | 2260 | 0.588 | 2260 | 0.588 | 1.12 | 1.21 | -0.00549
CFLBldgSDGEUnNewCZ15 | Com-Iltg-dWatt-CFL_OSbldg | SDG | EUn | New | CZ15 | 2.26 | 0.000588 | 0 | 2.77 | 0.000779 | -0.00346 | 2.26 | 0.000588 | 0 | 2.77 | 0.000779 | -0.00346 |  | CFL | Bldg | 2260 | 0.588 | 2260 | 0.588 | 1.2257 | 1.3248 | -0.001531 | 2260 | 0.588 | 2260 | 0.588 | 1.23 | 1.32 | -0.00153
CFLBldgSDGEUnNewIOU | Com-Iltg-dWatt-CFL_OSbldg | SDG | EUn | New | IOU | 2.26 | 0.000588 | 0 | 2.5968 | 0.00074274 | -0.0068073 | 2.26 | 0.000588 | 0 | 2.5968 | 0.00074274 | -0.0068073 |  | CFL | Bldg | 2260 | 0.588 | 2260 | 0.588 | 1.149 | 1.2632 | -0.0030121 | 2260 | 0.588 | 2260 | 0.588 | 1.15 | 1.26 | -0.00301
CFLBldgSDGGroExCZ06 | Com-Iltg-dWatt-CFL_OSbldg | SDG | Gro | Ex | CZ06 | 3.8866 | 0.00049449 | 0 | 3.8775 | 0.00061041 | -0.053258 | 3.85 | 0.00048992 | 0 | 3.85 | 0.000604 | -0.0528 |  | CFL | Bldg | 3886.6 | 0.49449 | 3850 | 0.48992 | 1 | 1.2329 | -0.013714 | 3890 | 0.494 | 3850 | 0.49 | 1 | 1.23 | -0.0137
CFLBldgSDGGroExCZ07 | Com-Iltg-dWatt-CFL_OSbldg | SDG | Gro | Ex | CZ07 | 3.8866 | 0.00049449 | 0 | 3.8266 | 0.00060141 | -0.057158 | 3.85 | 0.00048992 | 0 | 3.79 | 0.000595 | -0.0567 |  | CFL | Bldg | 3886.6 | 0.49449 | 3850 | 0.48992 | 0.98442 | 1.2145 | -0.014727 | 3890 | 0.494 | 3850 | 0.49 | 0.984 | 1.21 | -0.0147
CFLBldgSDGGroExCZ08 | Com-Iltg-dWatt-CFL_OSbldg | SDG | Gro | Ex | CZ08 | 3.8866 | 0.00049449 | 0 | 3.9675 | 0.00062641 | -0.048566 | 3.85 | 0.00048992 | 0 | 3.94 | 0.00062 | -0.0482 |  | CFL | Bldg | 3886.6 | 0.49449 | 3850 | 0.48992 | 1.0234 | 1.2655 | -0.012519 | 3890 | 0.494 | 3850 | 0.49 | 1.02 | 1.27 | -0.0125
CFLBldgSDGGroExCZ10 | Com-Iltg-dWatt-CFL_OSbldg | SDG | Gro | Ex | CZ10 | 3.8866 | 0.00049449 | 0 | 4.0375 | 0.00065741 | -0.045866 | 3.85 | 0.00048992 | 0 | 4.01 | 0.000651 | -0.0455 |  | CFL | Bldg | 3886.6 | 0.49449 | 3850 | 0.48992 | 1.0416 | 1.3288 | -0.011818 | 3890 | 0.494 | 3850 | 0.49 | 1.04 | 1.33 | -0.0118
CFLBldgSDGGroExCZ14 | Com-Iltg-dWatt-CFL_OSbldg | SDG | Gro | Ex | CZ14 | 3.8867 | 0.0004945 | 0 | 4.0266 | 0.00066833 | -0.046266 | 3.85 | 0.00048992 | 0 | 3.99 | 0.000661 | -0.0459 |  | CFL | Bldg | 3886.7 | 0.4945 | 3850 | 0.48992 | 1.0364 | 1.3492 | -0.011922 | 3890 | 0.495 | 3850 | 0.49 | 1.04 | 1.35 | -0.0119
CFLBldgSDGGroExCZ15 | Com-Iltg-dWatt-CFL_OSbldg | SDG | Gro | Ex | CZ15 | 3.8866 | 0.00049449 | 0 | 4.3566 | 0.0006554 | -0.026583 | 3.85 | 0.00048992 | 0 | 4.32 | 0.000649 | -0.0264 |  | CFL | Bldg | 3886.6 | 0.49449 | 3850 | 0.48992 | 1.1221 | 1.3247 | -0.0068571 | 3890 | 0.494 | 3850 | 0.49 | 1.12 | 1.32 | -0.00686
CFLBldgSDGGroExIOU | Com-Iltg-dWatt-CFL_OSbldg | SDG | Gro | Ex | IOU | 3.8866 | 0.00049449 | 0 | 3.8916 | 0.00061804 | -0.053582 | 3.85 | 0.00048992 | 0 | 3.8582 | 0.00061162 | -0.053152 |  | CFL | Bldg | 3886.6 | 0.49449 | 3850 | 0.48992 | 1.0021 | 1.2484 | -0.013806 | 3890 | 0.494 | 3850 | 0.49 | 1 | 1.25 | -0.0138
CFLBldgSDGGroNewCZ06 | Com-Iltg-dWatt-CFL_OSbldg | SDG | Gro | New | CZ06 | 3.85 | 0.000489 | 0 | 4.03 | 0.000617 | -0.0439 | 3.85 | 0.000489 | 0 | 4.03 | 0.000617 | -0.0439 |  | CFL | Bldg | 3850 | 0.489 | 3850 | 0.489 | 1.0468 | 1.2618 | -0.011403 | 3850 | 0.489 | 3850 | 0.489 | 1.05 | 1.26 | -0.0114
CFLBldgSDGGroNewCZ07 | Com-Iltg-dWatt-CFL_OSbldg | SDG | Gro | New | CZ07 | 3.85 | 0.000489 | 0 | 3.99 | 0.000602 | -0.0459 | 3.85 | 0.000489 | 0 | 3.99 | 0.000602 | -0.0459 |  | CFL | Bldg | 3850 | 0.489 | 3850 | 0.489 | 1.0364 | 1.2311 | -0.011922 | 3850 | 0.489 | 3850 | 0.489 | 1.04 | 1.23 | -0.0119
CFLBldgSDGGroNewCZ08 | Com-Iltg-dWatt-CFL_OSbldg | SDG | Gro | New | CZ08 | 3.85 | 0.000489 | 0 | 4.08 | 0.000628 | -0.0384 | 3.85 | 0.000489 | 0 | 4.08 | 0.000628 | -0.0384 |  | CFL | Bldg | 3850 | 0.489 | 3850 | 0.489 | 1.0597 | 1.2843 | -0.009974 | 3850 | 0.489 | 3850 | 0.489 | 1.06 | 1.28 | -0.00997
CFLBldgSDGGroNewCZ10 | Com-Iltg-dWatt-CFL_OSbldg | SDG | Gro | New | CZ10 | 3.85 | 0.000489 | 0 | 4.12 | 0.00069 | -0.0401 | 3.85 | 0.000489 | 0 | 4.12 | 0.00069 | -0.0401 |  | CFL | Bldg | 3850 | 0.489 | 3850 | 0.489 | 1.0701 | 1.411 | -0.010416 | 3850 | 0.489 | 3850 | 0.489 | 1.07 | 1.41 | -0.0104
CFLBldgSDGGroNewCZ14 | Com-Iltg-dWatt-CFL_OSbldg | SDG | Gro | New | CZ14 | 3.85 | 0.000489 | 0 | 4.13 | 0.000673 | -0.0439 | 3.85 | 0.000489 | 0 | 4.13 | 0.000673 | -0.0439 |  | CFL | Bldg | 3850 | 0.489 | 3850 | 0.489 | 1.0727 | 1.3763 | -0.011403 | 3850 | 0.489 | 3850 | 0.489 | 1.07 | 1.38 | -0.0114
CFLBldgSDGGroNewCZ15 | Com-Iltg-dWatt-CFL_OSbldg | SDG | Gro | New | CZ15 | 3.85 | 0.000489 | 0 | 4.46 | 0.000683 | -0.0227 | 3.85 | 0.000489 | 0 | 4.46 | 0.000683 | -0.0227 |  | CFL | Bldg | 3850 | 0.489 | 3850 | 0.489 | 1.1584 | 1.3967 | -0.0058961 | 3850 | 0.489 | 3850 | 0.489 | 1.16 | 1.4 | -0.0059
CFLBldgSDGGroNewIOU | Com-Iltg-dWatt-CFL_OSbldg | SDG | Gro | New | IOU | 3.85 | 0.000489 | 0 | 4.0308 | 0.00062772 | -0.043993 | 3.85 | 0.000489 | 0 | 4.0308 | 0.00062772 | -0.043993 |  | CFL | Bldg | 3850 | 0.489 | 3850 | 0.489 | 1.047 | 1.2837 | -0.011427 | 3850 | 0.489 | 3850 | 0.489 | 1.05 | 1.28 | -0.0114
CFLBldgSDGHspExCZ06 | Com-Iltg-dWatt-CFL_OSbldg | SDG | Hsp | Ex | CZ06 | 4.1996 | 0.00071684 | 0 | 4.7992 | 0.0008868 | -0.022596 | 4.1804 | 0.000713 | 0 | 4.78 | 0.00088104 | -0.0225 |  | CFL | Bldg | 4199.6 | 0.71684 | 4180.4 | 0.713 | 1.1434 | 1.2357 | -0.0053823 | 4200 | 0.717 | 4180 | 0.713 | 1.14 | 1.24 | -0.00538
CFLBldgSDGHspExCZ07 | Com-Iltg-dWatt-CFL_OSbldg | SDG | Hsp | Ex | CZ07 | 4.1996 | 0.00071684 | 0 | 4.7992 | 0.0008788 | -0.0207 | 4.1804 | 0.000713 | 0 | 4.78 | 0.000874 | -0.0207 |  | CFL | Bldg | 4199.6 | 0.71684 | 4180.4 | 0.713 | 1.1434 | 1.2258 | -0.0049517 | 4200 | 0.717 | 4180 | 0.713 | 1.14 | 1.23 | -0.00495
CFLBldgSDGHspExCZ08 | Com-Iltg-dWatt-CFL_OSbldg | SDG | Hsp | Ex | CZ08 | 4.1996 | 0.00071684 | 0 | 4.8292 | 0.0008848 | -0.022196 | 4.1804 | 0.000713 | 0 | 4.81 | 0.00088 | -0.0221 |  | CFL | Bldg | 4199.6 | 0.71684 | 4180.4 | 0.713 | 1.1506 | 1.2342 | -0.0052866 | 4200 | 0.717 | 4180 | 0.713 | 1.15 | 1.23 | -0.00529
CFLBldgSDGHspExCZ10 | Com-Iltg-dWatt-CFL_OSbldg | SDG | Hsp | Ex | CZ10 | 4.1996 | 0.00071684 | 0 | 4.8192 | 0.0009068 | -0.023696 | 4.1804 | 0.000713 | 0 | 4.8 | 0.00090104 | -0.0236 |  | CFL | Bldg | 4199.6 | 0.71684 | 4180.4 | 0.713 | 1.1482 | 1.2637 | -0.0056454 | 4200 | 0.717 | 4180 | 0.713 | 1.15 | 1.26 | -0.00565
CFLBldgSDGHspExCZ14 | Com-Iltg-dWatt-CFL_OSbldg | SDG | Hsp | Ex | CZ14 | 4.1995 | 0.00071679 | 0 | 4.759 | 0.00090074 | -0.029095 | 4.1805 | 0.000713 | 0 | 4.74 | 0.000896 | -0.029 |  | CFL | Bldg | 4199.5 | 0.71679 | 4180.5 | 0.713 | 1.1338 | 1.2567 | -0.0069369 | 4200 | 0.717 | 4180 | 0.713 | 1.13 | 1.26 | -0.00694
CFLBldgSDGHspExIOU | Com-Iltg-dWatt-CFL_OSbldg | SDG | Hsp | Ex | IOU | 4.1996 | 0.00071684 | 0 | 4.8033 | 0.00088321 | -0.021239 | 4.1804 | 0.000713 | 0 | 4.7841 | 0.00087825 | -0.021218 |  | CFL | Bldg | 4199.6 | 0.71684 | 4180.4 | 0.713 | 1.1444 | 1.2318 | -0.0050757 | 4200 | 0.717 | 4180 | 0.713 | 1.14 | 1.23 | -0.00508
CFLBldgSDGHspNewCZ06 | Com-Iltg-dWatt-CFL_OSbldg | SDG | Hsp | New | CZ06 | 4.19 | 0.000713 | 0 | 4.58 | 0.000852 | -0.0239 | 4.19 | 0.000713 | 0 | 4.58 | 0.000852 | -0.0239 |  | CFL | Bldg | 4190 | 0.713 | 4190 | 0.713 | 1.0931 | 1.195 | -0.0057041 | 4190 | 0.713 | 4190 | 0.713 | 1.09 | 1.2 | -0.0057
CFLBldgSDGHspNewCZ07 | Com-Iltg-dWatt-CFL_OSbldg | SDG | Hsp | New | CZ07 | 4.19 | 0.000713 | 0 | 4.6 | 0.000847 | -0.0205 | 4.19 | 0.000713 | 0 | 4.6 | 0.000847 | -0.0205 |  | CFL | Bldg | 4190 | 0.713 | 4190 | 0.713 | 1.0979 | 1.1879 | -0.0048926 | 4190 | 0.713 | 4190 | 0.713 | 1.1 | 1.19 | -0.00489
CFLBldgSDGHspNewCZ08 | Com-Iltg-dWatt-CFL_OSbldg | SDG | Hsp | New | CZ08 | 4.19 | 0.000713 | 0 | 4.62 | 0.000856 | -0.0221 | 4.19 | 0.000713 | 0 | 4.62 | 0.000856 | -0.0221 |  | CFL | Bldg | 4190 | 0.713 | 4190 | 0.713 | 1.1026 | 1.2006 | -0.0052745 | 4190 | 0.713 | 4190 | 0.713 | 1.1 | 1.2 | -0.00527
CFLBldgSDGHspNewCZ10 | Com-Iltg-dWatt-CFL_OSbldg | SDG | Hsp | New | CZ10 | 4.19 | 0.000713 | 0 | 4.62 | 0.000882 | -0.0249 | 4.19 | 0.000713 | 0 | 4.62 | 0.000882 | -0.0249 |  | CFL | Bldg | 4190 | 0.713 | 4190 | 0.713 | 1.1026 | 1.237 | -0.0059427 | 4190 | 0.713 | 4190 | 0.713 | 1.1 | 1.24 | -0.00594
CFLBldgSDGHspNewCZ14 | Com-Iltg-dWatt-CFL_OSbldg | SDG | Hsp | New | CZ14 | 4.19 | 0.000713 | 0 | 4.56 | 0.000876 | -0.031 | 4.19 | 0.000713 | 0 | 4.56 | 0.000876 | -0.031 |  | CFL | Bldg | 4190 | 0.713 | 4190 | 0.713 | 1.0883 | 1.2286 | -0.0073986 | 4190 | 0.713 | 4190 | 0.713 | 1.09 | 1.23 | -0.0074
CFLBldgSDGHspNewCZ15 | Com-Iltg-dWatt-CFL_OSbldg | SDG | Hsp | New | CZ15 | 4.19 | 0.000713 | 0 | 4.84 | 0.000889 | -0.0201 | 4.19 | 0.000713 | 0 | 4.84 | 0.000889 | -0.0201 |  | CFL | Bldg | 4190 | 0.713 | 4190 | 0.713 | 1.1551 | 1.2468 | -0.0047971 | 4190 | 0.713 | 4190 | 0.713 | 1.16 | 1.25 | -0.0048
CFLBldgSDGHspNewIOU | Com-Iltg-dWatt-CFL_OSbldg | SDG | Hsp | New | IOU | 4.19 | 0.000713 | 0 | 4.6032 | 0.00085246 | -0.02128 | 4.19 | 0.000713 | 0 | 4.6032 | 0.00085246 | -0.02128 |  | CFL | Bldg | 4190 | 0.713 | 4190 | 0.713 | 1.0986 | 1.1956 | -0.0050786 | 4190 | 0.713 | 4190 | 0.713 | 1.1 | 1.2 | -0.00508
CFLBldgSDGHtlExCZ06 | Com-Iltg-dWatt-CFL_OSbldg | SDG | Htl | Ex | CZ06 | 1.6669 | 0.00019859 | 0 | 1.8169 | 0.00024848 | -0.0033838 | 1.649 | 0.000195 | 0 | 1.79 | 0.0002449 | -0.003339 |  | CFL | Bldg | 1666.9 | 0.19859 | 1649 | 0.195 | 1.0855 | 1.2559 | -0.0020249 | 1670 | 0.199 | 1650 | 0.195 | 1.09 | 1.26 | -0.00202
CFLBldgSDGHtlExCZ07 | Com-Iltg-dWatt-CFL_OSbldg | SDG | Htl | Ex | CZ07 | 1.6669 | 0.00019859 | 0 | 1.8469 | 0.00024648 | -0.0026348 | 1.649 | 0.000195 | 0 | 1.82 | 0.000242 | -0.002599 |  | CFL | Bldg | 1666.9 | 0.19859 | 1649 | 0.195 | 1.1037 | 1.241 | -0.0015761 | 1670 | 0.199 | 1650 | 0.195 | 1.1 | 1.24 | -0.00158
CFLBldgSDGHtlExCZ08 | Com-Iltg-dWatt-CFL_OSbldg | SDG | Htl | Ex | CZ08 | 1.6669 | 0.00019859 | 0 | 1.8369 | 0.00024948 | -0.0030548 | 1.649 | 0.000195 | 0 | 1.81 | 0.0002459 | -0.00301 |  | CFL | Bldg | 1666.9 | 0.19859 | 1649 | 0.195 | 1.0977 | 1.261 | -0.0018254 | 1670 | 0.199 | 1650 | 0.195 | 1.1 | 1.26 | -0.00183
CFLBldgSDGHtlExCZ10 | Com-Iltg-dWatt-CFL_OSbldg | SDG | Htl | Ex | CZ10 | 1.6669 | 0.00019859 | 0 | 1.8159 | 0.00025448 | -0.0035338 | 1.649 | 0.000195 | 0 | 1.789 | 0.00025 | -0.003489 |  | CFL | Bldg | 1666.9 | 0.19859 | 1649 | 0.195 | 1.0849 | 1.2821 | -0.0021158 | 1670 | 0.199 | 1650 | 0.195 | 1.08 | 1.28 | -0.00212
CFLBldgSDGHtlExCZ14 | Com-Iltg-dWatt-CFL_OSbldg | SDG | Htl | Ex | CZ14 | 1.6669 | 0.00019859 | 0 | 1.7369 | 0.00025448 | -0.0048217 | 1.649 | 0.000195 | 0 | 1.71 | 0.00025 | -0.00475 |  | CFL | Bldg | 1666.9 | 0.19859 | 1649 | 0.195 | 1.037 | 1.2821 | -0.0028806 | 1670 | 0.199 | 1650 | 0.195 | 1.04 | 1.28 | -0.00288
CFLBldgSDGHtlExCZ15 | Com-Iltg-dWatt-CFL_OSbldg | SDG | Htl | Ex | CZ15 | 1.6669 | 0.00019858 | 0 | 1.9459 | 0.00025638 | -0.0020358 | 1.649 | 0.000195 | 0 | 1.919 | 0.0002519 | -0.002009 |  | CFL | Bldg | 1666.9 | 0.19858 | 1649 | 0.195 | 1.1637 | 1.2918 | -0.0012183 | 1670 | 0.199 | 1650 | 0.195 | 1.16 | 1.29 | -0.00122
CFLBldgSDGHtlExIOU | Com-Iltg-dWatt-CFL_OSbldg | SDG | Htl | Ex | IOU | 1.6669 | 0.00019859 | 0 | 1.8426 | 0.00024753 | -0.0027708 | 1.649 | 0.000195 | 0 | 1.8157 | 0.0002431 | -0.0027334 |  | CFL | Bldg | 1666.9 | 0.19859 | 1649 | 0.195 | 1.1011 | 1.2466 | -0.0016577 | 1670 | 0.199 | 1650 | 0.195 | 1.1 | 1.25 | -0.00166
CFLBldgSDGHtlNewCZ06 | Com-Iltg-dWatt-CFL_OSbldg | SDG | Htl | New | CZ06 | 1.64 | 0.000195 | 0 | 1.78 | 0.000249 | -0.0031 | 1.64 | 0.000195 | 0 | 1.78 | 0.000249 | -0.0031 |  | CFL | Bldg | 1640 | 0.195 | 1640 | 0.195 | 1.0854 | 1.2769 | -0.0018902 | 1640 | 0.195 | 1640 | 0.195 | 1.09 | 1.28 | -0.00189
CFLBldgSDGHtlNewCZ07 | Com-Iltg-dWatt-CFL_OSbldg | SDG | Htl | New | CZ07 | 1.64 | 0.000195 | 0 | 1.81 | 0.000245 | -0.00223 | 1.64 | 0.000195 | 0 | 1.81 | 0.000245 | -0.00223 |  | CFL | Bldg | 1640 | 0.195 | 1640 | 0.195 | 1.1037 | 1.2564 | -0.0013598 | 1640 | 0.195 | 1640 | 0.195 | 1.1 | 1.26 | -0.00136
CFLBldgSDGHtlNewCZ08 | Com-Iltg-dWatt-CFL_OSbldg | SDG | Htl | New | CZ08 | 1.64 | 0.000195 | 0 | 1.8 | 0.000251 | -0.00273 | 1.64 | 0.000195 | 0 | 1.8 | 0.000251 | -0.00273 |  | CFL | Bldg | 1640 | 0.195 | 1640 | 0.195 | 1.0976 | 1.2872 | -0.0016646 | 1640 | 0.195 | 1640 | 0.195 | 1.1 | 1.29 | -0.00166
CFLBldgSDGHtlNewCZ10 | Com-Iltg-dWatt-CFL_OSbldg | SDG | Htl | New | CZ10 | 1.64 | 0.000195 | 0 | 1.78 | 0.000263 | -0.00342 | 1.64 | 0.000195 | 0 | 1.78 | 0.000263 | -0.00342 |  | CFL | Bldg | 1640 | 0.195 | 1640 | 0.195 | 1.0854 | 1.3487 | -0.0020854 | 1640 | 0.195 | 1640 | 0.195 | 1.09 | 1.35 | -0.00209
CFLBldgSDGHtlNewCZ14 | Com-Iltg-dWatt-CFL_OSbldg | SDG | Htl | New | CZ14 | 1.64 | 0.000195 | 0 | 1.68 | 0.000258 | -0.00512 | 1.64 | 0.000195 | 0 | 1.68 | 0.000258 | -0.00512 |  | CFL | Bldg | 1640 | 0.195 | 1640 | 0.195 | 1.0244 | 1.3231 | -0.003122 | 1640 | 0.195 | 1640 | 0.195 | 1.02 | 1.32 | -0.00312
CFLBldgSDGHtlNewCZ15 | Com-Iltg-dWatt-CFL_OSbldg | SDG | Htl | New | CZ15 | 1.64 | 0.000195 | 0 | 1.92 | 0.000262 | -0.00172 | 1.64 | 0.000195 | 0 | 1.92 | 0.000262 | -0.00172 |  | CFL | Bldg | 1640 | 0.195 | 1640 | 0.195 | 1.1707 | 1.3436 | -0.0010488 | 1640 | 0.195 | 1640 | 0.195 | 1.17 | 1.34 | -0.00105
CFLBldgSDGHtlNewIOU | Com-Iltg-dWatt-CFL_OSbldg | SDG | Htl | New | IOU | 1.64 | 0.000195 | 0 | 1.8057 | 0.00024723 | -0.0024073 | 1.64 | 0.000195 | 0 | 1.8057 | 0.00024723 | -0.0024073 |  | CFL | Bldg | 1640 | 0.195 | 1640 | 0.195 | 1.101 | 1.2678 | -0.0014678 | 1640 | 0.195 | 1640 | 0.195 | 1.1 | 1.27 | -0.00147
CFLBldgSDGMBTExCZ06 | Com-Iltg-dWatt-CFL_OSbldg | SDG | MBT | Ex | CZ06 | 3.0854 | 0.00077861 | 0 | 3.5745 | 0.00093634 | -0.00057017 | 3.04 | 0.000765 | 0 | 3.52 | 0.00092 | -0.000562 |  | CFL | Bldg | 3085.4 | 0.77861 | 3040 | 0.765 | 1.1579 | 1.2026 | -0.00018487 | 3090 | 0.779 | 3040 | 0.765 | 1.16 | 1.2 | -0.000185
CFLBldgSDGMBTExCZ07 | Com-Iltg-dWatt-CFL_OSbldg | SDG | MBT | Ex | CZ07 | 3.0854 | 0.00077861 | 0 | 3.5845 | 0.00092534 | -0.00015472 | 3.04 | 0.000765 | 0 | 3.53 | 0.000909 | -0.00015291 |  | CFL | Bldg | 3085.4 | 0.77861 | 3040 | 0.765 | 1.1612 | 1.1882 | -5.0299e-05 | 3090 | 0.779 | 3040 | 0.765 | 1.16 | 1.19 | -5.03e-05
CFLBldgSDGMBTExCZ08 | Com-Iltg-dWatt-CFL_OSbldg | SDG | MBT | Ex | CZ08 | 3.0854 | 0.00077861 | 0 | 3.5845 | 0.00097724 | -0.00037044 | 3.04 | 0.000765 | 0 | 3.53 | 0.00096 | -0.000365 |  | CFL | Bldg | 3085.4 | 0.77861 | 3040 | 0.765 | 1.1612 | 1.2549 | -0.00012007 | 3090 | 0.779 | 3040 | 0.765 | 1.16 | 1.25 | -0.00012
CFLBldgSDGMBTExCZ10 | Com-Iltg-dWatt-CFL_OSbldg | SDG | MBT | Ex | CZ10 | 3.0854 | 0.00077861 | 0 | 3.5645 | 0.00099724 | -0.00099852 | 3.04 | 0.000765 | 0 | 3.51 | 0.00098 | -0.000984 |  | CFL | Bldg | 3085.4 | 0.77861 | 3040 | 0.765 | 1.1546 | 1.281 | -0.00032368 | 3090 | 0.779 | 3040 | 0.765 | 1.15 | 1.28 | -0.000324
CFLBldgSDGMBTExCZ14 | Com-Iltg-dWatt-CFL_OSbldg | SDG | MBT | Ex | CZ14 | 3.0854 | 0.00077861 | 0 | 3.5145 | 0.00098924 | -0.0023863 | 3.04 | 0.000765 | 0 | 3.46 | 0.000972 | -0.00235 |  | CFL | Bldg | 3085.4 | 0.77861 | 3040 | 0.765 | 1.1382 | 1.2706 | -0.00077303 | 3090 | 0.779 | 3040 | 0.765 | 1.14 | 1.27 | -0.000773
CFLBldgSDGMBTExCZ15 | Com-Iltg-dWatt-CFL_OSbldg | SDG | MBT | Ex | CZ15 | 3.0854 | 0.00077861 | 0 | 3.7135 | 0.00099834 | 0 | 3.04 | 0.000765 | 0 | 3.65 | 0.000982 | 0 |  | CFL | Bldg | 3085.4 | 0.77861 | 3040 | 0.765 | 1.2007 | 1.2837 | 0 | 3090 | 0.779 | 3040 | 0.765 | 1.2 | 1.28 | 0
CFLBldgSDGMBTExIOU | Com-Iltg-dWatt-CFL_OSbldg | SDG | MBT | Ex | IOU | 3.0854 | 0.00077861 | 0 | 3.5778 | 0.00094938 | -0.00044931 | 3.04 | 0.000765 | 0 | 3.5233 | 0.00093274 | -0.00044304 |  | CFL | Bldg | 3085.4 | 0.77861 | 3040 | 0.765 | 1.159 | 1.2193 | -0.00014574 | 3090 | 0.779 | 3040 | 0.765 | 1.16 | 1.22 | -0.000146
CFLBldgSDGMBTNewCZ06 | Com-Iltg-dWatt-CFL_OSbldg | SDG | MBT | New | CZ06 | 3.04 | 0.000765 | 0 | 3.41 | 0.000957 | -0.00103 | 3.04 | 0.000765 | 0 | 3.41 | 0.000957 | -0.00103 |  | CFL | Bldg | 3040 | 0.765 | 3040 | 0.765 | 1.1217 | 1.251 | -0.00033882 | 3040 | 0.765 | 3040 | 0.765 | 1.12 | 1.25 | -0.000339
CFLBldgSDGMBTNewCZ07 | Com-Iltg-dWatt-CFL_OSbldg | SDG | MBT | New | CZ07 | 3.04 | 0.000765 | 0 | 3.39 | 0.000949 | 0 | 3.04 | 0.000765 | 0 | 3.39 | 0.000949 | 0 |  | CFL | Bldg | 3040 | 0.765 | 3040 | 0.765 | 1.1151 | 1.2405 | 0 | 3040 | 0.765 | 3040 | 0.765 | 1.12 | 1.24 | 0
CFLBldgSDGMBTNewCZ08 | Com-Iltg-dWatt-CFL_OSbldg | SDG | MBT | New | CZ08 | 3.04 | 0.000765 | 0 | 3.42 | 0.000982 | -0.000823 | 3.04 | 0.000765 | 0 | 3.42 | 0.000982 | -0.000823 |  | CFL | Bldg | 3040 | 0.765 | 3040 | 0.765 | 1.125 | 1.2837 | -0.00027072 | 3040 | 0.765 | 3040 | 0.765 | 1.13 | 1.28 | -0.000271
CFLBldgSDGMBTNewCZ10 | Com-Iltg-dWatt-CFL_OSbldg | SDG | MBT | New | CZ10 | 3.04 | 0.000765 | 0 | 3.44 | 0.00102 | -0.00102 | 3.04 | 0.000765 | 0 | 3.44 | 0.00102 | -0.00102 |  | CFL | Bldg | 3040 | 0.765 | 3040 | 0.765 | 1.1316 | 1.3333 | -0.00033553 | 3040 | 0.765 | 3040 | 0.765 | 1.13 | 1.33 | -0.000336
CFLBldgSDGMBTNewCZ14 | Com-Iltg-dWatt-CFL_OSbldg | SDG | MBT | New | CZ14 | 3.04 | 0.000765 | 0 | 3.4 | 0.00101 | -0.00198 | 3.04 | 0.000765 | 0 | 3.4 | 0.00101 | -0.00198 |  | CFL | Bldg | 3040 | 0.765 | 3040 | 0.765 | 1.1184 | 1.3203 | -0.00065132 | 3040 | 0.765 | 3040 | 0.765 | 1.12 | 1.32 | -0.000651
CFLBldgSDGMBTNewCZ15 | Com-Iltg-dWatt-CFL_OSbldg | SDG | MBT | New | CZ15 | 3.04 | 0.000765 | 0 | 3.62 | 0.00102 | 0 | 3.04 | 0.000765 | 0 | 3.62 | 0.00102 | 0 |  | CFL | Bldg | 3040 | 0.765 | 3040 | 0.765 | 1.1908 | 1.3333 | 0 | 3040 | 0.765 | 3040 | 0.765 | 1.19 | 1.33 | 0
CFLBldgSDGMBTNewIOU | Com-Iltg-dWatt-CFL_OSbldg | SDG | MBT | New | IOU | 3.04 | 0.000765 | 0 | 3.4072 | 0.00097226 | -0.00037838 | 3.04 | 0.000765 | 0 | 3.4072 | 0.00097226 | -0.00037838 |  | CFL | Bldg | 3040 | 0.765 | 3040 | 0.765 | 1.1208 | 1.2709 | -0.00012447 | 3040 | 0.765 | 3040 | 0.765 | 1.12 | 1.27 | -0.000124
CFLBldgSDGMLIExCZ06 | Com-Iltg-dWatt-CFL_OSbldg | SDG | MLI | Ex | CZ06 | 2.58 | 0.00077681 | 0 | 2.79 | 0.00092181 | -0.0055491 | 2.58 | 0.00077591 | 0 | 2.79 | 0.00092091 | -0.00554 |  | CFL | Bldg | 2580 | 0.77681 | 2580 | 0.77591 | 1.0814 | 1.1869 | -0.0021473 | 2580 | 0.777 | 2580 | 0.776 | 1.08 | 1.19 | -0.00215
CFLBldgSDGMLIExCZ07 | Com-Iltg-dWatt-CFL_OSbldg | SDG | MLI | Ex | CZ07 | 2.58 | 0.00077681 | 0 | 2.79 | 0.00091981 | -0.00286 | 2.58 | 0.00077591 | 0 | 2.79 | 0.000918 | -0.00286 |  | CFL | Bldg | 2580 | 0.77681 | 2580 | 0.77591 | 1.0814 | 1.1831 | -0.0011085 | 2580 | 0.777 | 2580 | 0.776 | 1.08 | 1.18 | -0.00111
CFLBldgSDGMLIExCZ08 | Com-Iltg-dWatt-CFL_OSbldg | SDG | MLI | Ex | CZ08 | 2.58 | 0.00077681 | 0 | 2.82 | 0.00092081 | -0.0045691 | 2.58 | 0.00077591 | 0 | 2.82 | 0.000919 | -0.00456 |  | CFL | Bldg | 2580 | 0.77681 | 2580 | 0.77591 | 1.093 | 1.1844 | -0.0017674 | 2580 | 0.777 | 2580 | 0.776 | 1.09 | 1.18 | -0.00177
CFLBldgSDGMLIExCZ10 | Com-Iltg-dWatt-CFL_OSbldg | SDG | MLI | Ex | CZ10 | 2.58 | 0.00077681 | 0 | 2.81 | 0.00094381 | -0.0062191 | 2.58 | 0.00077591 | 0 | 2.81 | 0.000942 | -0.00621 |  | CFL | Bldg | 2580 | 0.77681 | 2580 | 0.77591 | 1.0891 | 1.2141 | -0.002407 | 2580 | 0.777 | 2580 | 0.776 | 1.09 | 1.21 | -0.00241
CFLBldgSDGMLIExCZ14 | Com-Iltg-dWatt-CFL_OSbldg | SDG | MLI | Ex | CZ14 | 2.58 | 0.00077681 | 0 | 2.73 | 0.00093282 | -0.0172 | 2.58 | 0.00077591 | 0 | 2.73 | 0.000931 | -0.0172 |  | CFL | Bldg | 2580 | 0.77681 | 2580 | 0.77591 | 1.0581 | 1.1999 | -0.0066667 | 2580 | 0.777 | 2580 | 0.776 | 1.06 | 1.2 | -0.00667
CFLBldgSDGMLIExCZ15 | Com-Iltg-dWatt-CFL_OSbldg | SDG | MLI | Ex | CZ15 | 2.58 | 0.00077681 | 0 | 3.02 | 0.00093182 | -0.0016291 | 2.58 | 0.00077591 | 0 | 3.02 | 0.00093 | -0.00162 |  | CFL | Bldg | 2580 | 0.77681 | 2580 | 0.77591 | 1.1705 | 1.1986 | -0.00062791 | 2580 | 0.777 | 2580 | 0.776 | 1.17 | 1.2 | -0.000628
CFLBldgSDGMLIExIOU | Com-Iltg-dWatt-CFL_OSbldg | SDG | MLI | Ex | IOU | 2.58 | 0.00077681 | 0 | 2.7968 | 0.00092734 | -0.0041334 | 2.58 | 0.00077591 | 0 | 2.7968 | 0.00092556 | -0.0041302 |  | CFL | Bldg | 2580 | 0.77681 | 2580 | 0.77591 | 1.084 | 1.1929 | -0.0016008 | 2580 | 0.777 | 2580 | 0.776 | 1.08 | 1.19 | -0.0016
CFLBldgSDGMLINewCZ06 | Com-Iltg-dWatt-CFL_OSbldg | SDG | MLI | New | CZ06 | 2.58 | 0.000775 | 0 | 2.71 | 0.00091 | -0.01 | 2.58 | 0.000775 | 0 | 2.71 | 0.00091 | -0.01 |  | CFL | Bldg | 2580 | 0.775 | 2580 | 0.775 | 1.0504 | 1.1742 | -0.003876 | 2580 | 0.775 | 2580 | 0.775 | 1.05 | 1.17 | -0.00388
CFLBldgSDGMLINewCZ07 | Com-Iltg-dWatt-CFL_OSbldg | SDG | MLI | New | CZ07 | 2.58 | 0.000775 | 0 | 2.69 | 0.000908 | -0.00583 | 2.58 | 0.000775 | 0 | 2.69 | 0.000908 | -0.00583 |  | CFL | Bldg | 2580 | 0.775 | 2580 | 0.775 | 1.0426 | 1.1716 | -0.0022597 | 2580 | 0.775 | 2580 | 0.775 | 1.04 | 1.17 | -0.00226
CFLBldgSDGMLINewCZ08 | Com-Iltg-dWatt-CFL_OSbldg | SDG | MLI | New | CZ08 | 2.58 | 0.000775 | 0 | 2.76 | 0.000916 | -0.00804 | 2.58 | 0.000775 | 0 | 2.76 | 0.000916 | -0.00804 |  | CFL | Bldg | 2580 | 0.775 | 2580 | 0.775 | 1.0698 | 1.1819 | -0.0031163 | 2580 | 0.775 | 2580 | 0.775 | 1.07 | 1.18 | -0.00312
CFLBldgSDGMLINewCZ10 | Com-Iltg-dWatt-CFL_OSbldg | SDG | MLI | New | CZ10 | 2.58 | 0.000775 | 0 | 2.85 | 0.00102 | -0.0101 | 2.58 | 0.000775 | 0 | 2.85 | 0.00102 | -0.0101 |  | CFL | Bldg | 2580 | 0.775 | 2580 | 0.775 | 1.1047 | 1.3161 | -0.0039147 | 2580 | 0.775 | 2580 | 0.775 | 1.1 | 1.32 | -0.00391
CFLBldgSDGMLINewCZ14 | Com-Iltg-dWatt-CFL_OSbldg | SDG | MLI | New | CZ14 | 2.58 | 0.000775 | 0 | 2.73 | 0.000953 | -0.0199 | 2.58 | 0.000775 | 0 | 2.73 | 0.000953 | -0.0199 |  | CFL | Bldg | 2580 | 0.775 | 2580 | 0.775 | 1.0581 | 1.2297 | -0.0077132 | 2580 | 0.775 | 2580 | 0.775 | 1.06 | 1.23 | -0.00771
CFLBldgSDGMLINewCZ15 | Com-Iltg-dWatt-CFL_OSbldg | SDG | MLI | New | CZ15 | 2.58 | 0.000775 | 0 | 3.04 | 0.00104 | -0.00169 | 2.58 | 0.000775 | 0 | 3.04 | 0.00104 | -0.00169 |  | CFL | Bldg | 2580 | 0.775 | 2580 | 0.775 | 1.1783 | 1.3419 | -0.00065504 | 2580 | 0.775 | 2580 | 0.775 | 1.18 | 1.34 | -0.000655
CFLBldgSDGMLINewIOU | Com-Iltg-dWatt-CFL_OSbldg | SDG | MLI | New | IOU | 2.58 | 0.000775 | 0 | 2.7421 | 0.00094304 | -0.0074268 | 2.58 | 0.000775 | 0 | 2.7421 | 0.00094304 | -0.0074268 |  | CFL | Bldg | 2580 | 0.775 | 2580 | 0.775 | 1.0628 | 1.2168 | -0.0028786 | 2580 | 0.775 | 2580 | 0.775 | 1.06 | 1.22 | -0.00288
CFLBldgSDGMtlExCZ06 | Com-Iltg-dWatt-CFL_OSbldg | SDG | Mtl | Ex | CZ06 | 1.3659 | 0.00015048 | 0 | 1.5459 | 0.00018928 | -0.0036297 | 1.33 | 0.000146 | 0 | 1.51 | 0.000183 | -0.00354 |  | CFL | Bldg | 1365.9 | 0.15048 | 1330 | 0.146 | 1.1353 | 1.2534 | -0.0026617 | 1370 | 0.15 | 1330 | 0.146 | 1.14 | 1.25 | -0.00266
CFLBldgSDGMtlExCZ07 | Com-Iltg-dWatt-CFL_OSbldg | SDG | Mtl | Ex | CZ07 | 1.3659 | 0.00015048 | 0 | 1.5759 | 0.00018738 | -0.0025828 | 1.33 | 0.000146 | 0 | 1.54 | 0.000182 | -0.00252 |  | CFL | Bldg | 1365.9 | 0.15048 | 1330 | 0.146 | 1.1579 | 1.2466 | -0.0018947 | 1370 | 0.15 | 1330 | 0.146 | 1.16 | 1.25 | -0.00189
CFLBldgSDGMtlExCZ08 | Com-Iltg-dWatt-CFL_OSbldg | SDG | Mtl | Ex | CZ08 | 1.3659 | 0.00015048 | 0 | 1.5659 | 0.00019138 | -0.0030317 | 1.33 | 0.000146 | 0 | 1.53 | 0.0001851 | -0.00296 |  | CFL | Bldg | 1365.9 | 0.15048 | 1330 | 0.146 | 1.1504 | 1.2678 | -0.0022256 | 1370 | 0.15 | 1330 | 0.146 | 1.15 | 1.27 | -0.00223
CFLBldgSDGMtlExCZ10 | Com-Iltg-dWatt-CFL_OSbldg | SDG | Mtl | Ex | CZ10 | 1.3659 | 0.00015048 | 0 | 1.5548 | 0.00019638 | -0.0036197 | 1.33 | 0.000146 | 0 | 1.51 | 0.000191 | -0.00353 |  | CFL | Bldg | 1365.9 | 0.15048 | 1330 | 0.146 | 1.1353 | 1.3082 | -0.0026541 | 1370 | 0.15 | 1330 | 0.146 | 1.14 | 1.31 | -0.00265
CFLBldgSDGMtlExCZ14 | Com-Iltg-dWatt-CFL_OSbldg | SDG | Mtl | Ex | CZ14 | 1.3659 | 0.00015048 | 0 | 1.5059 | 0.00019638 | -0.0050955 | 1.33 | 0.000146 | 0 | 1.47 | 0.000191 | -0.00497 |  | CFL | Bldg | 1365.9 | 0.15048 | 1330 | 0.146 | 1.1053 | 1.3082 | -0.0037368 | 1370 | 0.15 | 1330 | 0.146 | 1.11 | 1.31 | -0.00374
CFLBldgSDGMtlExCZ15 | Com-Iltg-dWatt-CFL_OSbldg | SDG | Mtl | Ex | CZ15 | 1.3658 | 0.00015048 | 0 | 1.6448 | 0.00019938 | -0.0014759 | 1.33 | 0.000146 | 0 | 1.6 | 0.000194 | -0.00144 |  | CFL | Bldg | 1365.8 | 0.15048 | 1330 | 0.146 | 1.203 | 1.3288 | -0.0010827 | 1370 | 0.15 | 1330 | 0.146 | 1.2 | 1.33 | -0.00108
CFLBldgSDGMtlExIOU | Com-Iltg-dWatt-CFL_OSbldg | SDG | Mtl | Ex | IOU | 1.3659 | 0.00015048 | 0 | 1.5725 | 0.00018856 | -0.0027435 | 1.33 | 0.000146 | 0 | 1.5357 | 0.00018313 | -0.0026766 |  | CFL | Bldg | 1365.9 | 0.15048 | 1330 | 0.146 | 1.1547 | 1.2543 | -0.0020125 | 1370 | 0.15 | 1330 | 0.146 | 1.15 | 1.25 | -0.00201
CFLBldgSDGMtlNewCZ06 | Com-Iltg-dWatt-CFL_OSbldg | SDG | Mtl | New | CZ06 | 1.33 | 0.000146 | 0 | 1.5 | 0.000188 | -0.00466 | 1.33 | 0.000146 | 0 | 1.5 | 0.000188 | -0.00466 |  | CFL | Bldg | 1330 | 0.146 | 1330 | 0.146 | 1.1278 | 1.2877 | -0.0035038 | 1330 | 0.146 | 1330 | 0.146 | 1.13 | 1.29 | -0.0035
CFLBldgSDGMtlNewCZ07 | Com-Iltg-dWatt-CFL_OSbldg | SDG | Mtl | New | CZ07 | 1.33 | 0.000146 | 0 | 1.53 | 0.000185 | -0.00321 | 1.33 | 0.000146 | 0 | 1.53 | 0.000185 | -0.00321 |  | CFL | Bldg | 1330 | 0.146 | 1330 | 0.146 | 1.1504 | 1.2671 | -0.0024135 | 1330 | 0.146 | 1330 | 0.146 | 1.15 | 1.27 | -0.00241
CFLBldgSDGMtlNewCZ08 | Com-Iltg-dWatt-CFL_OSbldg | SDG | Mtl | New | CZ08 | 1.33 | 0.000146 | 0 | 1.52 | 0.00019 | -0.00389 | 1.33 | 0.000146 | 0 | 1.52 | 0.00019 | -0.00389 |  | CFL | Bldg | 1330 | 0.146 | 1330 | 0.146 | 1.1429 | 1.3014 | -0.0029248 | 1330 | 0.146 | 1330 | 0.146 | 1.14 | 1.3 | -0.00292
CFLBldgSDGMtlNewCZ10 | Com-Iltg-dWatt-CFL_OSbldg | SDG | Mtl | New | CZ10 | 1.33 | 0.000146 | 0 | 1.5 | 0.000196 | -0.00488 | 1.33 | 0.000146 | 0 | 1.5 | 0.000196 | -0.00488 |  | CFL | Bldg | 1330 | 0.146 | 1330 | 0.146 | 1.1278 | 1.3425 | -0.0036692 | 1330 | 0.146 | 1330 | 0.146 | 1.13 | 1.34 | -0.00367
CFLBldgSDGMtlNewCZ14 | Com-Iltg-dWatt-CFL_OSbldg | SDG | Mtl | New | CZ14 | 1.33 | 0.000146 | 0 | 1.44 | 0.000196 | -0.00653 | 1.33 | 0.000146 | 0 | 1.44 | 0.000196 | -0.00653 |  | CFL | Bldg | 1330 | 0.146 | 1330 | 0.146 | 1.0827 | 1.3425 | -0.0049098 | 1330 | 0.146 | 1330 | 0.146 | 1.08 | 1.34 | -0.00491
CFLBldgSDGMtlNewCZ15 | Com-Iltg-dWatt-CFL_OSbldg | SDG | Mtl | New | CZ15 | 1.33 | 0.000146 | 0 | 1.61 | 0.0002 | -0.00224 | 1.33 | 0.000146 | 0 | 1.61 | 0.0002 | -0.00224 |  | CFL | Bldg | 1330 | 0.146 | 1330 | 0.146 | 1.2105 | 1.3699 | -0.0016842 | 1330 | 0.146 | 1330 | 0.146 | 1.21 | 1.37 | -0.00168
CFLBldgSDGMtlNewIOU | Com-Iltg-dWatt-CFL_OSbldg | SDG | Mtl | New | IOU | 1.33 | 0.000146 | 0 | 1.5258 | 0.00018647 | -0.0034599 | 1.33 | 0.000146 | 0 | 1.5258 | 0.00018647 | -0.0034599 |  | CFL | Bldg | 1330 | 0.146 | 1330 | 0.146 | 1.1472 | 1.2772 | -0.0026014 | 1330 | 0.146 | 1330 | 0.146 | 1.15 | 1.28 | -0.0026
CFLBldgSDGNrsExCZ06 | Com-Iltg-dWatt-CFL_OSbldg | SDG | Nrs | Ex | CZ06 | 3.5684 | 0.00056464 | 0 | 3.848 | 0.00072852 | -0.03388 | 3.5204 | 0.00055504 | 0 | 3.8 | 0.00071604 | -0.0334 |  | CFL | Bldg | 3568.4 | 0.56464 | 3520.4 | 0.55504 | 1.0794 | 1.2901 | -0.0094876 | 3570 | 0.565 | 3520 | 0.555 | 1.08 | 1.29 | -0.00949
CFLBldgSDGNrsExCZ07 | Com-Iltg-dWatt-CFL_OSbldg | SDG | Nrs | Ex | CZ07 | 3.5684 | 0.00056464 | 0 | 3.848 | 0.00071556 | -0.029984 | 3.5204 | 0.00055504 | 0 | 3.7904 | 0.00070404 | -0.0296 |  | CFL | Bldg | 3568.4 | 0.56464 | 3520.4 | 0.55504 | 1.0767 | 1.2684 | -0.0084081 | 3570 | 0.565 | 3520 | 0.555 | 1.08 | 1.27 | -0.00841
CFLBldgSDGNrsExCZ08 | Com-Iltg-dWatt-CFL_OSbldg | SDG | Nrs | Ex | CZ08 | 3.5684 | 0.00056464 | 0 | 3.888 | 0.00073152 | -0.032584 | 3.5204 | 0.00055504 | 0 | 3.84 | 0.00071904 | -0.0322 |  | CFL | Bldg | 3568.4 | 0.56464 | 3520.4 | 0.55504 | 1.0908 | 1.2955 | -0.0091467 | 3570 | 0.565 | 3520 | 0.555 | 1.09 | 1.3 | -0.00915
CFLBldgSDGNrsExCZ10 | Com-Iltg-dWatt-CFL_OSbldg | SDG | Nrs | Ex | CZ10 | 3.5684 | 0.00056464 | 0 | 3.908 | 0.00075452 | -0.034784 | 3.5204 | 0.00055504 | 0 | 3.8504 | 0.00074204 | -0.034304 |  | CFL | Bldg | 3568.4 | 0.56464 | 3520.4 | 0.55504 | 1.0937 | 1.3369 | -0.0097443 | 3570 | 0.565 | 3520 | 0.555 | 1.09 | 1.34 | -0.00974
CFLBldgSDGNrsExCZ14 | Com-Iltg-dWatt-CFL_OSbldg | SDG | Nrs | Ex | CZ14 | 3.5679 | 0.00056453 | 0 | 3.8574 | 0.00074638 | -0.040674 | 3.5205 | 0.00055505 | 0 | 3.81 | 0.00073405 | -0.0402 |  | CFL | Bldg | 3567.9 | 0.56453 | 3520.5 | 0.55505 | 1.0822 | 1.3225 | -0.011419 | 3570 | 0.565 | 3520 | 0.555 | 1.08 | 1.32 | -0.0114
CFLBldgSDGNrsExIOU | Com-Iltg-dWatt-CFL_OSbldg | SDG | Nrs | Ex | IOU | 3.5684 | 0.00056464 | 0 | 3.8582 | 0.00072207 | -0.030875 | 3.5204 | 0.00055504 | 0 | 3.8013 | 0.00071035 | -0.030475 |  | CFL | Bldg | 3568.4 | 0.56464 | 3520.4 | 0.55504 | 1.0798 | 1.2798 | -0.0086568 | 3570 | 0.565 | 3520 | 0.555 | 1.08 | 1.28 | -0.00866
CFLBldgSDGNrsNewCZ06 | Com-Iltg-dWatt-CFL_OSbldg | SDG | Nrs | New | CZ06 | 3.53 | 0.000556 | 0 | 3.67 | 0.000706 | -0.0356 | 3.53 | 0.000556 | 0 | 3.67 | 0.000706 | -0.0356 |  | CFL | Bldg | 3530 | 0.556 | 3530 | 0.556 | 1.0397 | 1.2698 | -0.010085 | 3530 | 0.556 | 3530 | 0.556 | 1.04 | 1.27 | -0.0101
CFLBldgSDGNrsNewCZ07 | Com-Iltg-dWatt-CFL_OSbldg | SDG | Nrs | New | CZ07 | 3.53 | 0.000556 | 0 | 3.65 | 0.000706 | -0.0332 | 3.53 | 0.000556 | 0 | 3.65 | 0.000706 | -0.0332 |  | CFL | Bldg | 3530 | 0.556 | 3530 | 0.556 | 1.034 | 1.2698 | -0.0094051 | 3530 | 0.556 | 3530 | 0.556 | 1.03 | 1.27 | -0.00941
CFLBldgSDGNrsNewCZ08 | Com-Iltg-dWatt-CFL_OSbldg | SDG | Nrs | New | CZ08 | 3.53 | 0.000556 | 0 | 3.73 | 0.000709 | -0.034 | 3.53 | 0.000556 | 0 | 3.73 | 0.000709 | -0.034 |  | CFL | Bldg | 3530 | 0.556 | 3530 | 0.556 | 1.0567 | 1.2752 | -0.0096317 | 3530 | 0.556 | 3530 | 0.556 | 1.06 | 1.28 | -0.00963
CFLBldgSDGNrsNewCZ10 | Com-Iltg-dWatt-CFL_OSbldg | SDG | Nrs | New | CZ10 | 3.53 | 0.000556 | 0 | 3.77 | 0.000738 | -0.0349 | 3.53 | 0.000556 | 0 | 3.77 | 0.000738 | -0.0349 |  | CFL | Bldg | 3530 | 0.556 | 3530 | 0.556 | 1.068 | 1.3273 | -0.0098867 | 3530 | 0.556 | 3530 | 0.556 | 1.07 | 1.33 | -0.00989
CFLBldgSDGNrsNewCZ14 | Com-Iltg-dWatt-CFL_OSbldg | SDG | Nrs | New | CZ14 | 3.53 | 0.000556 | 0 | 3.74 | 0.000716 | -0.043 | 3.53 | 0.000556 | 0 | 3.74 | 0.000716 | -0.043 |  | CFL | Bldg | 3530 | 0.556 | 3530 | 0.556 | 1.0595 | 1.2878 | -0.012181 | 3530 | 0.556 | 3530 | 0.556 | 1.06 | 1.29 | -0.0122
CFLBldgSDGNrsNewCZ15 | Com-Iltg-dWatt-CFL_OSbldg | SDG | Nrs | New | CZ15 | 3.53 | 0.000556 | 0 | 4.05 | 0.000736 | -0.0167 | 3.53 | 0.000556 | 0 | 4.05 | 0.000736 | -0.0167 |  | CFL | Bldg | 3530 | 0.556 | 3530 | 0.556 | 1.1473 | 1.3237 | -0.0047309 | 3530 | 0.556 | 3530 | 0.556 | 1.15 | 1.32 | -0.00473
CFLBldgSDGNrsNewIOU | Com-Iltg-dWatt-CFL_OSbldg | SDG | Nrs | New | IOU | 3.53 | 0.000556 | 0 | 3.671 | 0.00071063 | -0.03354 | 3.53 | 0.000556 | 0 | 3.671 | 0.00071063 | -0.03354 |  | CFL | Bldg | 3530 | 0.556 | 3530 | 0.556 | 1.0399 | 1.2781 | -0.0095014 | 3530 | 0.556 | 3530 | 0.556 | 1.04 | 1.28 | -0.0095
CFLBldgSDGOfLExCZ06 | Com-Iltg-dWatt-CFL_OSbldg | SDG | OfL | Ex | CZ06 | 2.9935 | 0.00062322 | 0 | 3.4324 | 0.00079473 | -0.0071749 | 2.88 | 0.00059295 | 0 | 3.3095 | 0.00075595 | -0.0069195 |  | CFL | Bldg | 2993.5 | 0.62322 | 2880 | 0.59295 | 1.1491 | 1.2749 | -0.0024026 | 2990 | 0.623 | 2880 | 0.593 | 1.15 | 1.27 | -0.0024
CFLBldgSDGOfLExCZ07 | Com-Iltg-dWatt-CFL_OSbldg | SDG | OfL | Ex | CZ07 | 2.9935 | 0.00062322 | 0 | 3.423 | 0.00078373 | -0.006157 | 2.88 | 0.00059295 | 0 | 3.3 | 0.00074589 | -0.0059395 |  | CFL | Bldg | 2993.5 | 0.62322 | 2880 | 0.59295 | 1.1458 | 1.2579 | -0.0020623 | 2990 | 0.623 | 2880 | 0.593 | 1.15 | 1.26 | -0.00206
CFLBldgSDGOfLExCZ08 | Com-Iltg-dWatt-CFL_OSbldg | SDG | OfL | Ex | CZ08 | 2.9935 | 0.00062322 | 0 | 3.443 | 0.00081068 | -0.0069654 | 2.88 | 0.00059295 | 0 | 3.32 | 0.00077095 | -0.0067195 |  | CFL | Bldg | 2993.5 | 0.62322 | 2880 | 0.59295 | 1.1528 | 1.3002 | -0.0023331 | 2990 | 0.623 | 2880 | 0.593 | 1.15 | 1.3 | -0.00233
CFLBldgSDGOfLExCZ10 | Com-Iltg-dWatt-CFL_OSbldg | SDG | OfL | Ex | CZ10 | 2.9935 | 0.00062322 | 0 | 3.4424 | 0.00081763 | -0.0079533 | 2.88 | 0.00059295 | 0 | 3.3195 | 0.00077789 | -0.0076695 |  | CFL | Bldg | 2993.5 | 0.62322 | 2880 | 0.59295 | 1.1526 | 1.3119 | -0.002663 | 2990 | 0.623 | 2880 | 0.593 | 1.15 | 1.31 | -0.00266
CFLBldgSDGOfLExCZ14 | Com-Iltg-dWatt-CFL_OSbldg | SDG | OfL | Ex | CZ14 | 2.9935 | 0.00062322 | 0 | 3.3925 | 0.00080468 | -0.010978 | 2.88 | 0.00059295 | 0 | 3.2695 | 0.00076495 | -0.0106 |  | CFL | Bldg | 2993.5 | 0.62322 | 2880 | 0.59295 | 1.1352 | 1.2901 | -0.0036806 | 2990 | 0.623 | 2880 | 0.593 | 1.14 | 1.29 | -0.00368
CFLBldgSDGOfLExCZ15 | Com-Iltg-dWatt-CFL_OSbldg | SDG | OfL | Ex | CZ15 | 2.9935 | 0.00062321 | 0 | 3.6424 | 0.00082061 | -0.0046097 | 2.88 | 0.00059295 | 0 | 3.51 | 0.00078089 | -0.0044395 |  | CFL | Bldg | 2993.5 | 0.62321 | 2880 | 0.59295 | 1.2187 | 1.317 | -0.0015415 | 2990 | 0.623 | 2880 | 0.593 | 1.22 | 1.32 | -0.00154
CFLBldgSDGOfLExIOU | Com-Iltg-dWatt-CFL_OSbldg | SDG | OfL | Ex | IOU | 2.9935 | 0.00062322 | 0 | 3.4271 | 0.00079053 | -0.0065253 | 2.88 | 0.00059295 | 0 | 3.3041 | 0.00075229 | -0.0062942 |  | CFL | Bldg | 2993.5 | 0.62322 | 2880 | 0.59295 | 1.1473 | 1.2687 | -0.0021855 | 2990 | 0.623 | 2880 | 0.593 | 1.15 | 1.27 | -0.00219
CFLBldgSDGOfLNewCZ06 | Com-Iltg-dWatt-CFL_OSbldg | SDG | OfL | New | CZ06 | 2.88 | 0.000592 | 0 | 3.3 | 0.000737 | -0.00469 | 2.88 | 0.000592 | 0 | 3.3 | 0.000737 | -0.00469 |  | CFL | Bldg | 2880 | 0.592 | 2880 | 0.592 | 1.1458 | 1.2449 | -0.0016285 | 2880 | 0.592 | 2880 | 0.592 | 1.15 | 1.24 | -0.00163
CFLBldgSDGOfLNewCZ07 | Com-Iltg-dWatt-CFL_OSbldg | SDG | OfL | New | CZ07 | 2.88 | 0.000592 | 0 | 3.3 | 0.000728 | -0.0038 | 2.88 | 0.000592 | 0 | 3.3 | 0.000728 | -0.0038 |  | CFL | Bldg | 2880 | 0.592 | 2880 | 0.592 | 1.1458 | 1.2297 | -0.0013194 | 2880 | 0.592 | 2880 | 0.592 | 1.15 | 1.23 | -0.00132
CFLBldgSDGOfLNewCZ08 | Com-Iltg-dWatt-CFL_OSbldg | SDG | OfL | New | CZ08 | 2.88 | 0.000592 | 0 | 3.31 | 0.000747 | -0.00389 | 2.88 | 0.000592 | 0 | 3.31 | 0.000747 | -0.00389 |  | CFL | Bldg | 2880 | 0.592 | 2880 | 0.592 | 1.1493 | 1.2618 | -0.0013507 | 2880 | 0.592 | 2880 | 0.592 | 1.15 | 1.26 | -0.00135
CFLBldgSDGOfLNewCZ10 | Com-Iltg-dWatt-CFL_OSbldg | SDG | OfL | New | CZ10 | 2.88 | 0.000592 | 0 | 3.33 | 0.00077 | -0.00478 | 2.88 | 0.000592 | 0 | 3.33 | 0.00077 | -0.00478 |  | CFL | Bldg | 2880 | 0.592 | 2880 | 0.592 | 1.1562 | 1.3007 | -0.0016597 | 2880 | 0.592 | 2880 | 0.592 | 1.16 | 1.3 | -0.00166
CFLBldgSDGOfLNewCZ14 | Com-Iltg-dWatt-CFL_OSbldg | SDG | OfL | New | CZ14 | 2.88 | 0.000592 | 0 | 3.27 | 0.000783 | -0.00751 | 2.88 | 0.000592 | 0 | 3.27 | 0.000783 | -0.00751 |  | CFL | Bldg | 2880 | 0.592 | 2880 | 0.592 | 1.1354 | 1.3226 | -0.0026076 | 2880 | 0.592 | 2880 | 0.592 | 1.14 | 1.32 | -0.00261
CFLBldgSDGOfLNewCZ15 | Com-Iltg-dWatt-CFL_OSbldg | SDG | OfL | New | CZ15 | 2.88 | 0.000592 | 0 | 3.45 | 0.000766 | -0.00226 | 2.88 | 0.000592 | 0 | 3.45 | 0.000766 | -0.00226 |  | CFL | Bldg | 2880 | 0.592 | 2880 | 0.592 | 1.1979 | 1.2939 | -0.00078472 | 2880 | 0.592 | 2880 | 0.592 | 1.2 | 1.29 | -0.000785
CFLBldgSDGOfLNewIOU | Com-Iltg-dWatt-CFL_OSbldg | SDG | OfL | New | IOU | 2.88 | 0.000592 | 0 | 3.3055 | 0.00073615 | -0.0040046 | 2.88 | 0.000592 | 0 | 3.3055 | 0.00073615 | -0.0040046 |  | CFL | Bldg | 2880 | 0.592 | 2880 | 0.592 | 1.1477 | 1.2435 | -0.0013905 | 2880 | 0.592 | 2880 | 0.592 | 1.15 | 1.24 | -0.00139
CFLBldgSDGOfSExCZ06 | Com-Iltg-dWatt-CFL_OSbldg | SDG | OfS | Ex | CZ06 | 2.9678 | 0.00067411 | 0 | 3.3964 | 0.00084912 | -0.0023906 | 2.72 | 0.00059405 | 0 | 3.1105 | 0.00074809 | -0.0021905 |  | CFL | Bldg | 2967.8 | 0.67411 | 2720 | 0.59405 | 1.1436 | 1.2593 | -0.00080532 | 2970 | 0.674 | 2720 | 0.594 | 1.14 | 1.26 | -0.000805
CFLBldgSDGOfSExCZ07 | Com-Iltg-dWatt-CFL_OSbldg | SDG | OfS | Ex | CZ07 | 2.9678 | 0.00067411 | 0 | 3.4064 | 0.00084013 | -0.00064943 | 2.72 | 0.00059405 | 0 | 3.1205 | 0.00074005 | -0.00059605 |  | CFL | Bldg | 2967.8 | 0.67411 | 2720 | 0.59405 | 1.1472 | 1.2458 | -0.00021913 | 2970 | 0.674 | 2720 | 0.594 | 1.15 | 1.25 | -0.000219
CFLBldgSDGOfSExCZ08 | Com-Iltg-dWatt-CFL_OSbldg | SDG | OfS | Ex | CZ08 | 2.9678 | 0.00067412 | 0 | 3.4164 | 0.00085409 | -0.0020221 | 2.72 | 0.00059405 | 0 | 3.1305 | 0.00075209 | -0.00186 |  | CFL | Bldg | 2967.8 | 0.67412 | 2720 | 0.59405 | 1.1509 | 1.2661 | -0.00068382 | 2970 | 0.674 | 2720 | 0.594 | 1.15 | 1.27 | -0.000684
CFLBldgSDGOfSExCZ10 | Com-Iltg-dWatt-CFL_OSbldg | SDG | OfS | Ex | CZ10 | 2.9678 | 0.00067411 | 0 | 3.4064 | 0.00085708 | -0.0030874 | 2.72 | 0.00059405 | 0 | 3.1205 | 0.00075509 | -0.00283 |  | CFL | Bldg | 2967.8 | 0.67411 | 2720 | 0.59405 | 1.1472 | 1.2711 | -0.0010404 | 2970 | 0.674 | 2720 | 0.594 | 1.15 | 1.27 | -0.00104
CFLBldgSDGOfSExCZ14 | Com-Iltg-dWatt-CFL_OSbldg | SDG | OfS | Ex | CZ14 | 2.9677 | 0.00067407 | 0 | 3.3168 | 0.00086794 | -0.0074997 | 2.72 | 0.00059405 | 0 | 3.0405 | 0.00076409 | -0.0068805 |  | CFL | Bldg | 2967.7 | 0.67407 | 2720 | 0.59405 | 1.1178 | 1.2863 | -0.0025296 | 2970 | 0.674 | 2720 | 0.594 | 1.12 | 1.29 | -0.00253
CFLBldgSDGOfSExCZ15 | Com-Iltg-dWatt-CFL_OSbldg | SDG | OfS | Ex | CZ15 | 2.9681 | 0.00067418 | 0 | 3.6358 | 0.00084922 | -0.00064947 | 2.72 | 0.00059405 | 0 | 3.34 | 0.00074809 | -0.00059605 |  | CFL | Bldg | 2968.1 | 0.67418 | 2720 | 0.59405 | 1.2279 | 1.2593 | -0.00021913 | 2970 | 0.674 | 2720 | 0.594 | 1.23 | 1.26 | -0.000219
CFLBldgSDGOfSExIOU | Com-Iltg-dWatt-CFL_OSbldg | SDG | OfS | Ex | IOU | 2.9678 | 0.00067411 | 0 | 3.4063 | 0.00084368 | -0.0011666 | 2.72 | 0.00059405 | 0 | 3.1204 | 0.00074319 | -0.0010701 |  | CFL | Bldg | 2967.8 | 0.67411 | 2720 | 0.59405 | 1.1472 | 1.2511 | -0.00039343 | 2970 | 0.674 | 2720 | 0.594 | 1.15 | 1.25 | -0.000393
CFLBldgSDGOfSNewCZ06 | Com-Iltg-dWatt-CFL_OSbldg | SDG | OfS | New | CZ06 | 2.72 | 0.000595 | 0 | 2.99 | 0.000737 | -0.00242 | 2.72 | 0.000595 | 0 | 2.99 | 0.000737 | -0.00242 |  | CFL | Bldg | 2720 | 0.595 | 2720 | 0.595 | 1.0993 | 1.2387 | -0.00088971 | 2720 | 0.595 | 2720 | 0.595 | 1.1 | 1.24 | -0.00089
CFLBldgSDGOfSNewCZ07 | Com-Iltg-dWatt-CFL_OSbldg | SDG | OfS | New | CZ07 | 2.72 | 0.000595 | 0 | 2.98 | 0.000728 | -0.000564 | 2.72 | 0.000595 | 0 | 2.98 | 0.000728 | -0.000564 |  | CFL | Bldg | 2720 | 0.595 | 2720 | 0.595 | 1.0956 | 1.2235 | -0.00020735 | 2720 | 0.595 | 2720 | 0.595 | 1.1 | 1.22 | -0.000207
CFLBldgSDGOfSNewCZ08 | Com-Iltg-dWatt-CFL_OSbldg | SDG | OfS | New | CZ08 | 2.72 | 0.000595 | 0 | 3 | 0.000745 | -0.00204 | 2.72 | 0.000595 | 0 | 3 | 0.000745 | -0.00204 |  | CFL | Bldg | 2720 | 0.595 | 2720 | 0.595 | 1.1029 | 1.2521 | -0.00075 | 2720 | 0.595 | 2720 | 0.595 | 1.1 | 1.25 | -0.00075
CFLBldgSDGOfSNewCZ10 | Com-Iltg-dWatt-CFL_OSbldg | SDG | OfS | New | CZ10 | 2.72 | 0.000595 | 0 | 3.04 | 0.000772 | -0.00161 | 2.72 | 0.000595 | 0 | 3.04 | 0.000772 | -0.00161 |  | CFL | Bldg | 2720 | 0.595 | 2720 | 0.595 | 1.1176 | 1.2975 | -0.00059191 | 2720 | 0.595 | 2720 | 0.595 | 1.12 | 1.3 | -0.000592
CFLBldgSDGOfSNewCZ14 | Com-Iltg-dWatt-CFL_OSbldg | SDG | OfS | New | CZ14 | 2.72 | 0.000595 | 0 | 2.96 | 0.000772 | -0.00616 | 2.72 | 0.000595 | 0 | 2.96 | 0.000772 | -0.00616 |  | CFL | Bldg | 2720 | 0.595 | 2720 | 0.595 | 1.0882 | 1.2975 | -0.0022647 | 2720 | 0.595 | 2720 | 0.595 | 1.09 | 1.3 | -0.00226
CFLBldgSDGOfSNewCZ15 | Com-Iltg-dWatt-CFL_OSbldg | SDG | OfS | New | CZ15 | 2.72 | 0.000595 | 0 | 3.17 | 0.00078 | 0 | 2.72 | 0.000595 | 0 | 3.17 | 0.00078 | 0 |  | CFL | Bldg | 2720 | 0.595 | 2720 | 0.595 | 1.1654 | 1.3109 | 0 | 2720 | 0.595 | 2720 | 0.595 | 1.17 | 1.31 | 0
CFLBldgSDGOfSNewIOU | Com-Iltg-dWatt-CFL_OSbldg | SDG | OfS | New | IOU | 2.72 | 0.000595 | 0 | 2.9912 | 0.00073642 | -0.0008386 | 2.72 | 0.000595 | 0 | 2.9912 | 0.00073642 | -0.0008386 |  | CFL | Bldg | 2720 | 0.595 | 2720 | 0.595 | 1.0997 | 1.2377 | -0.00030831 | 2720 | 0.595 | 2720 | 0.595 | 1.1 | 1.24 | -0.000308
CFLBldgSDGRFFExCZ06 | Com-Iltg-dWatt-CFL_OSbldg | SDG | RFF | Ex | CZ06 | 4.81 | 0.000808 | 0 | 5.34 | 0.000987 | -0.0258 | 4.81 | 0.000808 | 0 | 5.34 | 0.000987 | -0.0258 |  | CFL | Bldg | 4810 | 0.808 | 4810 | 0.808 | 1.1102 | 1.2215 | -0.0053638 | 4810 | 0.808 | 4810 | 0.808 | 1.11 | 1.22 | -0.00536
CFLBldgSDGRFFExCZ07 | Com-Iltg-dWatt-CFL_OSbldg | SDG | RFF | Ex | CZ07 | 4.81 | 0.000808 | 0 | 5.35 | 0.000979 | -0.0231 | 4.81 | 0.000808 | 0 | 5.35 | 0.000979 | -0.0231 |  | CFL | Bldg | 4810 | 0.808 | 4810 | 0.808 | 1.1123 | 1.2116 | -0.0048025 | 4810 | 0.808 | 4810 | 0.808 | 1.11 | 1.21 | -0.0048
CFLBldgSDGRFFExCZ08 | Com-Iltg-dWatt-CFL_OSbldg | SDG | RFF | Ex | CZ08 | 4.81 | 0.000808 | 0 | 5.38 | 0.000978 | -0.0226 | 4.81 | 0.000808 | 0 | 5.38 | 0.000978 | -0.0226 |  | CFL | Bldg | 4810 | 0.808 | 4810 | 0.808 | 1.1185 | 1.2104 | -0.0046985 | 4810 | 0.808 | 4810 | 0.808 | 1.12 | 1.21 | -0.0047
CFLBldgSDGRFFExCZ10 | Com-Iltg-dWatt-CFL_OSbldg | SDG | RFF | Ex | CZ10 | 4.81 | 0.000808 | 0 | 5.38 | 0.000995 | -0.0251 | 4.81 | 0.000808 | 0 | 5.38 | 0.000995 | -0.0251 |  | CFL | Bldg | 4810 | 0.808 | 4810 | 0.808 | 1.1185 | 1.2314 | -0.0052183 | 4810 | 0.808 | 4810 | 0.808 | 1.12 | 1.23 | -0.00522
CFLBldgSDGRFFExCZ14 | Com-Iltg-dWatt-CFL_OSbldg | SDG | RFF | Ex | CZ14 | 4.81 | 0.000808 | 0 | 5.29 | 0.00101 | -0.0355 | 4.81 | 0.000808 | 0 | 5.29 | 0.00101 | -0.0355 |  | CFL | Bldg | 4810 | 0.808 | 4810 | 0.808 | 1.0998 | 1.25 | -0.0073805 | 4810 | 0.808 | 4810 | 0.808 | 1.1 | 1.25 | -0.00738
CFLBldgSDGRFFExCZ15 | Com-Iltg-dWatt-CFL_OSbldg | SDG | RFF | Ex | CZ15 | 4.81 | 0.000808 | 0 | 5.71 | 0.00101 | -0.0117 | 4.81 | 0.000808 | 0 | 5.71 | 0.00101 | -0.0117 |  | CFL | Bldg | 4810 | 0.808 | 4810 | 0.808 | 1.1871 | 1.25 | -0.0024324 | 4810 | 0.808 | 4810 | 0.808 | 1.19 | 1.25 | -0.00243
CFLBldgSDGRFFExIOU | Com-Iltg-dWatt-CFL_OSbldg | SDG | RFF | Ex | IOU | 4.81 | 0.000808 | 0 | 5.3573 | 0.00098294 | -0.023662 | 4.81 | 0.000808 | 0 | 5.3573 | 0.00098294 | -0.023662 |  | CFL | Bldg | 4810 | 0.808 | 4810 | 0.808 | 1.1138 | 1.2165 | -0.0049193 | 4810 | 0.808 | 4810 | 0.808 | 1.11 | 1.22 | -0.00492
CFLBldgSDGRFFNewCZ06 | Com-Iltg-dWatt-CFL_OSbldg | SDG | RFF | New | CZ06 | 4.81 | 0.000808 | 0 | 5.15 | 0.001 | -0.027 | 4.81 | 0.000808 | 0 | 5.15 | 0.001 | -0.027 |  | CFL | Bldg | 4810 | 0.808 | 4810 | 0.808 | 1.0707 | 1.2376 | -0.0056133 | 4810 | 0.808 | 4810 | 0.808 | 1.07 | 1.24 | -0.00561
CFLBldgSDGRFFNewCZ07 | Com-Iltg-dWatt-CFL_OSbldg | SDG | RFF | New | CZ07 | 4.81 | 0.000808 | 0 | 5.13 | 0.000993 | -0.0286 | 4.81 | 0.000808 | 0 | 5.13 | 0.000993 | -0.0286 |  | CFL | Bldg | 4810 | 0.808 | 4810 | 0.808 | 1.0665 | 1.229 | -0.0059459 | 4810 | 0.808 | 4810 | 0.808 | 1.07 | 1.23 | -0.00595
CFLBldgSDGRFFNewCZ08 | Com-Iltg-dWatt-CFL_OSbldg | SDG | RFF | New | CZ08 | 4.81 | 0.000808 | 0 | 5.17 | 0.000972 | -0.0264 | 4.81 | 0.000808 | 0 | 5.17 | 0.000972 | -0.0264 |  | CFL | Bldg | 4810 | 0.808 | 4810 | 0.808 | 1.0748 | 1.203 | -0.0054886 | 4810 | 0.808 | 4810 | 0.808 | 1.07 | 1.2 | -0.00549
CFLBldgSDGRFFNewCZ10 | Com-Iltg-dWatt-CFL_OSbldg | SDG | RFF | New | CZ10 | 4.81 | 0.000808 | 0 | 5.29 | 0.00105 | -0.0308 | 4.81 | 0.000808 | 0 | 5.29 | 0.00105 | -0.0308 |  | CFL | Bldg | 4810 | 0.808 | 4810 | 0.808 | 1.0998 | 1.2995 | -0.0064033 | 4810 | 0.808 | 4810 | 0.808 | 1.1 | 1.3 | -0.0064
CFLBldgSDGRFFNewCZ14 | Com-Iltg-dWatt-CFL_OSbldg | SDG | RFF | New | CZ14 | 4.81 | 0.000808 | 0 | 5.26 | 0.00105 | -0.0429 | 4.81 | 0.000808 | 0 | 5.26 | 0.00105 | -0.0429 |  | CFL | Bldg | 4810 | 0.808 | 4810 | 0.808 | 1.0936 | 1.2995 | -0.0089189 | 4810 | 0.808 | 4810 | 0.808 | 1.09 | 1.3 | -0.00892
CFLBldgSDGRFFNewCZ15 | Com-Iltg-dWatt-CFL_OSbldg | SDG | RFF | New | CZ15 | 4.81 | 0.000808 | 0 | 5.66 | 0.00107 | -0.0153 | 4.81 | 0.000808 | 0 | 5.66 | 0.00107 | -0.0153 |  | CFL | Bldg | 4810 | 0.808 | 4810 | 0.808 | 1.1767 | 1.3243 | -0.0031809 | 4810 | 0.808 | 4810 | 0.808 | 1.18 | 1.32 | -0.00318
CFLBldgSDGRFFNewIOU | Com-Iltg-dWatt-CFL_OSbldg | SDG | RFF | New | IOU | 4.81 | 0.000808 | 0 | 5.1681 | 0.0010054 | -0.028958 | 4.81 | 0.000808 | 0 | 5.1681 | 0.0010054 | -0.028958 |  | CFL | Bldg | 4810 | 0.808 | 4810 | 0.808 | 1.0744 | 1.2443 | -0.0060203 | 4810 | 0.808 | 4810 | 0.808 | 1.07 | 1.24 | -0.00602
CFLBldgSDGRSDExCZ06 | Com-Iltg-dWatt-CFL_OSbldg | SDG | RSD | Ex | CZ06 | 4.83 | 0.0008 | 0 | 5.45 | 0.000994 | -0.023 | 4.83 | 0.0008 | 0 | 5.45 | 0.000994 | -0.023 |  | CFL | Bldg | 4830 | 0.8 | 4830 | 0.8 | 1.1284 | 1.2425 | -0.0047619 | 4830 | 0.8 | 4830 | 0.8 | 1.13 | 1.24 | -0.00476
CFLBldgSDGRSDExCZ07 | Com-Iltg-dWatt-CFL_OSbldg | SDG | RSD | Ex | CZ07 | 4.83 | 0.0008 | 0 | 5.46 | 0.000998 | -0.0201 | 4.83 | 0.0008 | 0 | 5.46 | 0.000998 | -0.0201 |  | CFL | Bldg | 4830 | 0.8 | 4830 | 0.8 | 1.1304 | 1.2475 | -0.0041615 | 4830 | 0.8 | 4830 | 0.8 | 1.13 | 1.25 | -0.00416
CFLBldgSDGRSDExCZ08 | Com-Iltg-dWatt-CFL_OSbldg | SDG | RSD | Ex | CZ08 | 4.83 | 0.0008 | 0 | 5.49 | 0.00097 | -0.0196 | 4.83 | 0.0008 | 0 | 5.49 | 0.00097 | -0.0196 |  | CFL | Bldg | 4830 | 0.8 | 4830 | 0.8 | 1.1366 | 1.2125 | -0.004058 | 4830 | 0.8 | 4830 | 0.8 | 1.14 | 1.21 | -0.00406
CFLBldgSDGRSDExCZ10 | Com-Iltg-dWatt-CFL_OSbldg | SDG | RSD | Ex | CZ10 | 4.83 | 0.0008 | 0 | 5.47 | 0.000958 | -0.0231 | 4.83 | 0.0008 | 0 | 5.47 | 0.000958 | -0.0231 |  | CFL | Bldg | 4830 | 0.8 | 4830 | 0.8 | 1.1325 | 1.1975 | -0.0047826 | 4830 | 0.8 | 4830 | 0.8 | 1.13 | 1.2 | -0.00478
CFLBldgSDGRSDExCZ14 | Com-Iltg-dWatt-CFL_OSbldg | SDG | RSD | Ex | CZ14 | 4.83 | 0.0008 | 0 | 5.34 | 0.00096 | -0.0359 | 4.83 | 0.0008 | 0 | 5.34 | 0.00096 | -0.0359 |  | CFL | Bldg | 4830 | 0.8 | 4830 | 0.8 | 1.1056 | 1.2 | -0.0074327 | 4830 | 0.8 | 4830 | 0.8 | 1.11 | 1.2 | -0.00743
CFLBldgSDGRSDExCZ15 | Com-Iltg-dWatt-CFL_OSbldg | SDG | RSD | Ex | CZ15 | 4.83 | 0.0008 | 0 | 5.88 | 0.00102 | -0.00854 | 4.83 | 0.0008 | 0 | 5.88 | 0.00102 | -0.00854 |  | CFL | Bldg | 4830 | 0.8 | 4830 | 0.8 | 1.2174 | 1.275 | -0.0017681 | 4830 | 0.8 | 4830 | 0.8 | 1.22 | 1.28 | -0.00177
CFLBldgSDGRSDExIOU | Com-Iltg-dWatt-CFL_OSbldg | SDG | RSD | Ex | IOU | 4.83 | 0.0008 | 0 | 5.4628 | 0.00098812 | -0.020897 | 4.83 | 0.0008 | 0 | 5.4628 | 0.00098812 | -0.020897 |  | CFL | Bldg | 4830 | 0.8 | 4830 | 0.8 | 1.131 | 1.2351 | -0.0043266 | 4830 | 0.8 | 4830 | 0.8 | 1.13 | 1.24 | -0.00433
CFLBldgSDGRSDNewCZ06 | Com-Iltg-dWatt-CFL_OSbldg | SDG | RSD | New | CZ06 | 4.83 | 0.0008 | 0 | 5.28 | 0.001 | -0.0277 | 4.83 | 0.0008 | 0 | 5.28 | 0.001 | -0.0277 |  | CFL | Bldg | 4830 | 0.8 | 4830 | 0.8 | 1.0932 | 1.25 | -0.005735 | 4830 | 0.8 | 4830 | 0.8 | 1.09 | 1.25 | -0.00574
CFLBldgSDGRSDNewCZ07 | Com-Iltg-dWatt-CFL_OSbldg | SDG | RSD | New | CZ07 | 4.83 | 0.0008 | 0 | 5.25 | 0.001 | -0.0255 | 4.83 | 0.0008 | 0 | 5.25 | 0.001 | -0.0255 |  | CFL | Bldg | 4830 | 0.8 | 4830 | 0.8 | 1.087 | 1.25 | -0.0052795 | 4830 | 0.8 | 4830 | 0.8 | 1.09 | 1.25 | -0.00528
CFLBldgSDGRSDNewCZ08 | Com-Iltg-dWatt-CFL_OSbldg | SDG | RSD | New | CZ08 | 4.83 | 0.0008 | 0 | 5.18 | 0.000871 | -0.0229 | 4.83 | 0.0008 | 0 | 5.18 | 0.000871 | -0.0229 |  | CFL | Bldg | 4830 | 0.8 | 4830 | 0.8 | 1.0725 | 1.0888 | -0.0047412 | 4830 | 0.8 | 4830 | 0.8 | 1.07 | 1.09 | -0.00474
CFLBldgSDGRSDNewCZ10 | Com-Iltg-dWatt-CFL_OSbldg | SDG | RSD | New | CZ10 | 4.83 | 0.0008 | 0 | 5.39 | 0.00105 | -0.0262 | 4.83 | 0.0008 | 0 | 5.39 | 0.00105 | -0.0262 |  | CFL | Bldg | 4830 | 0.8 | 4830 | 0.8 | 1.1159 | 1.3125 | -0.0054244 | 4830 | 0.8 | 4830 | 0.8 | 1.12 | 1.31 | -0.00542
CFLBldgSDGRSDNewCZ14 | Com-Iltg-dWatt-CFL_OSbldg | SDG | RSD | New | CZ14 | 4.83 | 0.0008 | 0 | 5.31 | 0.00105 | -0.0388 | 4.83 | 0.0008 | 0 | 5.31 | 0.00105 | -0.0388 |  | CFL | Bldg | 4830 | 0.8 | 4830 | 0.8 | 1.0994 | 1.3125 | -0.0080331 | 4830 | 0.8 | 4830 | 0.8 | 1.1 | 1.31 | -0.00803
CFLBldgSDGRSDNewCZ15 | Com-Iltg-dWatt-CFL_OSbldg | SDG | RSD | New | CZ15 | 4.83 | 0.0008 | 0 | 5.8 | 0.00108 | -0.0113 | 4.83 | 0.0008 | 0 | 5.8 | 0.00108 | -0.0113 |  | CFL | Bldg | 4830 | 0.8 | 4830 | 0.8 | 1.2008 | 1.35 | -0.0023395 | 4830 | 0.8 | 4830 | 0.8 | 1.2 | 1.35 | -0.00234
CFLBldgSDGRSDNewIOU | Com-Iltg-dWatt-CFL_OSbldg | SDG | RSD | New | IOU | 4.83 | 0.0008 | 0 | 5.2806 | 0.0010072 | -0.025687 | 4.83 | 0.0008 | 0 | 5.2806 | 0.0010072 | -0.025687 |  | CFL | Bldg | 4830 | 0.8 | 4830 | 0.8 | 1.0933 | 1.259 | -0.0053183 | 4830 | 0.8 | 4830 | 0.8 | 1.09 | 1.26 | -0.00532
CFLBldgSDGRt3ExCZ06 | Com-Iltg-dWatt-CFL_OSbldg | SDG | Rt3 | Ex | CZ06 | 3.71 | 0.00063085 | 0 | 4.2293 | 0.00079278 | -0.00534 | 3.71 | 0.000629 | 0 | 4.22 | 0.00079 | -0.00534 |  | CFL | Bldg | 3710 | 0.63085 | 3710 | 0.629 | 1.1375 | 1.256 | -0.0014394 | 3710 | 0.631 | 3710 | 0.629 | 1.14 | 1.26 | -0.00144
CFLBldgSDGRt3ExCZ07 | Com-Iltg-dWatt-CFL_OSbldg | SDG | Rt3 | Ex | CZ07 | 3.71 | 0.00063085 | 0 | 4.2493 | 0.00077785 | -0.00245 | 3.71 | 0.000629 | 0 | 4.24 | 0.000776 | -0.00245 |  | CFL | Bldg | 3710 | 0.63085 | 3710 | 0.629 | 1.1429 | 1.2337 | -0.00066038 | 3710 | 0.631 | 3710 | 0.629 | 1.14 | 1.23 | -0.00066
CFLBldgSDGRt3ExCZ08 | Com-Iltg-dWatt-CFL_OSbldg | SDG | Rt3 | Ex | CZ08 | 3.71 | 0.00063085 | 0 | 4.24 | 0.00078078 | -0.0046393 | 3.71 | 0.000629 | 0 | 4.24 | 0.000778 | -0.00463 |  | CFL | Bldg | 3710 | 0.63085 | 3710 | 0.629 | 1.1429 | 1.2369 | -0.001248 | 3710 | 0.631 | 3710 | 0.629 | 1.14 | 1.24 | -0.00125
CFLBldgSDGRt3ExCZ10 | Com-Iltg-dWatt-CFL_OSbldg | SDG | Rt3 | Ex | CZ10 | 3.71 | 0.00063085 | 0 | 4.18 | 0.00079078 | -0.0081593 | 3.71 | 0.000629 | 0 | 4.18 | 0.00078893 | -0.00815 |  | CFL | Bldg | 3710 | 0.63085 | 3710 | 0.629 | 1.1267 | 1.2543 | -0.0021968 | 3710 | 0.631 | 3710 | 0.629 | 1.13 | 1.25 | -0.0022
CFLBldgSDGRt3ExCZ14 | Com-Iltg-dWatt-CFL_OSbldg | SDG | Rt3 | Ex | CZ14 | 3.71 | 0.00063085 | 0 | 3.98 | 0.00079686 | -0.025093 | 3.71 | 0.000629 | 0 | 3.98 | 0.000795 | -0.025093 |  | CFL | Bldg | 3710 | 0.63085 | 3710 | 0.629 | 1.0728 | 1.2639 | -0.0067636 | 3710 | 0.631 | 3710 | 0.629 | 1.07 | 1.26 | -0.00676
CFLBldgSDGRt3ExCZ15 | Com-Iltg-dWatt-CFL_OSbldg | SDG | Rt3 | Ex | CZ15 | 3.71 | 0.00063085 | 0 | 4.3292 | 0.00081185 | -0.00207 | 3.71 | 0.000629 | 0 | 4.32 | 0.00081 | -0.00207 |  | CFL | Bldg | 3710 | 0.63085 | 3710 | 0.629 | 1.1644 | 1.2878 | -0.00055795 | 3710 | 0.631 | 3710 | 0.629 | 1.16 | 1.29 | -0.000558
CFLBldgSDGRt3ExIOU | Com-Iltg-dWatt-CFL_OSbldg | SDG | Rt3 | Ex | IOU | 3.71 | 0.00063085 | 0 | 4.2308 | 0.00078174 | -0.0041018 | 3.71 | 0.000629 | 0 | 4.2244 | 0.00077979 | -0.004099 |  | CFL | Bldg | 3710 | 0.63085 | 3710 | 0.629 | 1.1386 | 1.2397 | -0.0011049 | 3710 | 0.631 | 3710 | 0.629 | 1.14 | 1.24 | -0.0011
CFLBldgSDGRt3NewCZ06 | Com-Iltg-dWatt-CFL_OSbldg | SDG | Rt3 | New | CZ06 | 3.71 | 0.000629 | 0 | 4.1 | 0.000769 | -0.00793 | 3.71 | 0.000629 | 0 | 4.1 | 0.000769 | -0.00793 |  | CFL | Bldg | 3710 | 0.629 | 3710 | 0.629 | 1.1051 | 1.2226 | -0.0021375 | 3710 | 0.629 | 3710 | 0.629 | 1.11 | 1.22 | -0.00214
CFLBldgSDGRt3NewCZ07 | Com-Iltg-dWatt-CFL_OSbldg | SDG | Rt3 | New | CZ07 | 3.71 | 0.000629 | 0 | 4.13 | 0.000744 | -0.00378 | 3.71 | 0.000629 | 0 | 4.13 | 0.000744 | -0.00378 |  | CFL | Bldg | 3710 | 0.629 | 3710 | 0.629 | 1.1132 | 1.1828 | -0.0010189 | 3710 | 0.629 | 3710 | 0.629 | 1.11 | 1.18 | -0.00102
CFLBldgSDGRt3NewCZ08 | Com-Iltg-dWatt-CFL_OSbldg | SDG | Rt3 | New | CZ08 | 3.71 | 0.000629 | 0 | 4.14 | 0.000758 | -0.00645 | 3.71 | 0.000629 | 0 | 4.14 | 0.000758 | -0.00645 |  | CFL | Bldg | 3710 | 0.629 | 3710 | 0.629 | 1.1159 | 1.2051 | -0.0017385 | 3710 | 0.629 | 3710 | 0.629 | 1.12 | 1.21 | -0.00174
CFLBldgSDGRt3NewCZ10 | Com-Iltg-dWatt-CFL_OSbldg | SDG | Rt3 | New | CZ10 | 3.71 | 0.000629 | 0 | 4.09 | 0.000783 | -0.0112 | 3.71 | 0.000629 | 0 | 4.09 | 0.000783 | -0.0112 |  | CFL | Bldg | 3710 | 0.629 | 3710 | 0.629 | 1.1024 | 1.2448 | -0.0030189 | 3710 | 0.629 | 3710 | 0.629 | 1.1 | 1.24 | -0.00302
CFLBldgSDGRt3NewCZ14 | Com-Iltg-dWatt-CFL_OSbldg | SDG | Rt3 | New | CZ14 | 3.71 | 0.000629 | 0 | 3.95 | 0.000788 | -0.027 | 3.71 | 0.000629 | 0 | 3.95 | 0.000788 | -0.027 |  | CFL | Bldg | 3710 | 0.629 | 3710 | 0.629 | 1.0647 | 1.2528 | -0.0072776 | 3710 | 0.629 | 3710 | 0.629 | 1.06 | 1.25 | -0.00728
CFLBldgSDGRt3NewCZ15 | Com-Iltg-dWatt-CFL_OSbldg | SDG | Rt3 | New | CZ15 | 3.71 | 0.000629 | 0 | 4.32 | 0.000839 | -0.00168 | 3.71 | 0.000629 | 0 | 4.32 | 0.000839 | -0.00168 |  | CFL | Bldg | 3710 | 0.629 | 3710 | 0.629 | 1.1644 | 1.3339 | -0.00045283 | 3710 | 0.629 | 3710 | 0.629 | 1.16 | 1.33 | -0.000453
CFLBldgSDGRt3NewIOU | Com-Iltg-dWatt-CFL_OSbldg | SDG | Rt3 | New | IOU | 3.71 | 0.000629 | 0 | 4.1197 | 0.00075533 | -0.005923 | 3.71 | 0.000629 | 0 | 4.1197 | 0.00075533 | -0.005923 |  | CFL | Bldg | 3710 | 0.629 | 3710 | 0.629 | 1.1104 | 1.2008 | -0.0015965 | 3710 | 0.629 | 3710 | 0.629 | 1.11 | 1.2 | -0.0016
CFLBldgSDGRtLExCZ06 | Com-Iltg-dWatt-CFL_OSbldg | SDG | RtL | Ex | CZ06 | 4.3493 | 0.00068893 | 0 | 4.8993 | 0.00086985 | -0.0107 | 4.3493 | 0.000688 | 0 | 4.89 | 0.000868 | -0.0107 |  | CFL | Bldg | 4349.3 | 0.68893 | 4349.3 | 0.688 | 1.1243 | 1.2616 | -0.0024602 | 4350 | 0.689 | 4350 | 0.688 | 1.12 | 1.26 | -0.00246
CFLBldgSDGRtLExCZ07 | Com-Iltg-dWatt-CFL_OSbldg | SDG | RtL | Ex | CZ07 | 4.3493 | 0.00068893 | 0 | 4.9293 | 0.00086885 | -0.0076993 | 4.3493 | 0.000688 | 0 | 4.92 | 0.000867 | -0.00769 |  | CFL | Bldg | 4349.3 | 0.68893 | 4349.3 | 0.688 | 1.1312 | 1.2602 | -0.0017681 | 4350 | 0.689 | 4350 | 0.688 | 1.13 | 1.26 | -0.00177
CFLBldgSDGRtLExCZ08 | Com-Iltg-dWatt-CFL_OSbldg | SDG | RtL | Ex | CZ08 | 4.3493 | 0.00068893 | 0 | 4.91 | 0.00086985 | -0.0092193 | 4.3493 | 0.000688 | 0 | 4.91 | 0.00086893 | -0.00921 |  | CFL | Bldg | 4349.3 | 0.68893 | 4349.3 | 0.688 | 1.1289 | 1.263 | -0.0021176 | 4350 | 0.689 | 4350 | 0.688 | 1.13 | 1.26 | -0.00212
CFLBldgSDGRtLExCZ10 | Com-Iltg-dWatt-CFL_OSbldg | SDG | RtL | Ex | CZ10 | 4.3493 | 0.00068893 | 0 | 4.8793 | 0.00088585 | -0.0123 | 4.3493 | 0.000688 | 0 | 4.87 | 0.000884 | -0.0123 |  | CFL | Bldg | 4349.3 | 0.68893 | 4349.3 | 0.688 | 1.1197 | 1.2849 | -0.0028281 | 4350 | 0.689 | 4350 | 0.688 | 1.12 | 1.28 | -0.00283
CFLBldgSDGRtLExCZ14 | Com-Iltg-dWatt-CFL_OSbldg | SDG | RtL | Ex | CZ14 | 4.3493 | 0.00068893 | 0 | 4.71 | 0.00089785 | -0.0252 | 4.3493 | 0.000688 | 0 | 4.71 | 0.000896 | -0.0252 |  | CFL | Bldg | 4349.3 | 0.68893 | 4349.3 | 0.688 | 1.0829 | 1.3023 | -0.0057941 | 4350 | 0.689 | 4350 | 0.688 | 1.08 | 1.3 | -0.00579
CFLBldgSDGRtLExCZ15 | Com-Iltg-dWatt-CFL_OSbldg | SDG | RtL | Ex | CZ15 | 4.3492 | 0.00068892 | 0 | 5.09 | 0.00090285 | -0.00439 | 4.3492 | 0.000688 | 0 | 5.09 | 0.000901 | -0.00439 |  | CFL | Bldg | 4349.2 | 0.68892 | 4349.2 | 0.688 | 1.1703 | 1.3096 | -0.0010094 | 4350 | 0.689 | 4350 | 0.688 | 1.17 | 1.31 | -0.00101
CFLBldgSDGRtLExIOU | Com-Iltg-dWatt-CFL_OSbldg | SDG | RtL | Ex | IOU | 4.3493 | 0.00068893 | 0 | 4.9147 | 0.00087316 | -0.0090367 | 4.3493 | 0.000688 | 0 | 4.906 | 0.00087136 | -0.00903 |  | CFL | Bldg | 4349.3 | 0.68893 | 4349.3 | 0.688 | 1.128 | 1.2665 | -0.0020762 | 4350 | 0.689 | 4350 | 0.688 | 1.13 | 1.27 | -0.00208
CFLBldgSDGRtLNewCZ06 | Com-Iltg-dWatt-CFL_OSbldg | SDG | RtL | New | CZ06 | 4.34 | 0.000688 | 0 | 4.76 | 0.000875 | -0.0149 | 4.34 | 0.000688 | 0 | 4.76 | 0.000875 | -0.0149 |  | CFL | Bldg | 4340 | 0.688 | 4340 | 0.688 | 1.0968 | 1.2718 | -0.0034332 | 4340 | 0.688 | 4340 | 0.688 | 1.1 | 1.27 | -0.00343
CFLBldgSDGRtLNewCZ07 | Com-Iltg-dWatt-CFL_OSbldg | SDG | RtL | New | CZ07 | 4.34 | 0.000688 | 0 | 4.74 | 0.000842 | -0.0106 | 4.34 | 0.000688 | 0 | 4.74 | 0.000842 | -0.0106 |  | CFL | Bldg | 4340 | 0.688 | 4340 | 0.688 | 1.0922 | 1.2238 | -0.0024424 | 4340 | 0.688 | 4340 | 0.688 | 1.09 | 1.22 | -0.00244
CFLBldgSDGRtLNewCZ08 | Com-Iltg-dWatt-CFL_OSbldg | SDG | RtL | New | CZ08 | 4.34 | 0.000688 | 0 | 4.82 | 0.000886 | -0.0126 | 4.34 | 0.000688 | 0 | 4.82 | 0.000886 | -0.0126 |  | CFL | Bldg | 4340 | 0.688 | 4340 | 0.688 | 1.1106 | 1.2878 | -0.0029032 | 4340 | 0.688 | 4340 | 0.688 | 1.11 | 1.29 | -0.0029
CFLBldgSDGRtLNewCZ10 | Com-Iltg-dWatt-CFL_OSbldg | SDG | RtL | New | CZ10 | 4.34 | 0.000688 | 0 | 4.85 | 0.000932 | -0.0145 | 4.34 | 0.000688 | 0 | 4.85 | 0.000932 | -0.0145 |  | CFL | Bldg | 4340 | 0.688 | 4340 | 0.688 | 1.1175 | 1.3547 | -0.003341 | 4340 | 0.688 | 4340 | 0.688 | 1.12 | 1.35 | -0.00334
CFLBldgSDGRtLNewCZ14 | Com-Iltg-dWatt-CFL_OSbldg | SDG | RtL | New | CZ14 | 4.34 | 0.000688 | 0 | 4.74 | 0.000925 | -0.0282 | 4.34 | 0.000688 | 0 | 4.74 | 0.000925 | -0.0282 |  | CFL | Bldg | 4340 | 0.688 | 4340 | 0.688 | 1.0922 | 1.3445 | -0.0064977 | 4340 | 0.688 | 4340 | 0.688 | 1.09 | 1.34 | -0.0065
CFLBldgSDGRtLNewCZ15 | Com-Iltg-dWatt-CFL_OSbldg | SDG | RtL | New | CZ15 | 4.34 | 0.000688 | 0 | 5.13 | 0.000942 | -0.00424 | 4.34 | 0.000688 | 0 | 5.13 | 0.000942 | -0.00424 |  | CFL | Bldg | 4340 | 0.688 | 4340 | 0.688 | 1.182 | 1.3692 | -0.00097696 | 4340 | 0.688 | 4340 | 0.688 | 1.18 | 1.37 | -0.000977
CFLBldgSDGRtLNewIOU | Com-Iltg-dWatt-CFL_OSbldg | SDG | RtL | New | IOU | 4.34 | 0.000688 | 0 | 4.7726 | 0.00086797 | -0.011837 | 4.34 | 0.000688 | 0 | 4.7726 | 0.00086797 | -0.011837 |  | CFL | Bldg | 4340 | 0.688 | 4340 | 0.688 | 1.0997 | 1.2616 | -0.0027275 | 4340 | 0.688 | 4340 | 0.688 | 1.1 | 1.26 | -0.00273
CFLBldgSDGRtSExCZ06 | Com-Iltg-dWatt-CFL_OSbldg | SDG | RtS | Ex | CZ06 | 4.01 | 0.0007 | 0 | 4.44 | 0.000876 | -0.00794 | 4.01 | 0.0007 | 0 | 4.44 | 0.000876 | -0.00794 |  | CFL | Bldg | 4010 | 0.7 | 4010 | 0.7 | 1.1072 | 1.2514 | -0.00198 | 4010 | 0.7 | 4010 | 0.7 | 1.11 | 1.25 | -0.00198
CFLBldgSDGRtSExCZ07 | Com-Iltg-dWatt-CFL_OSbldg | SDG | RtS | Ex | CZ07 | 4.01 | 0.0007 | 0 | 4.45 | 0.000856 | -0.00489 | 4.01 | 0.0007 | 0 | 4.45 | 0.000856 | -0.00489 |  | CFL | Bldg | 4010 | 0.7 | 4010 | 0.7 | 1.1097 | 1.2229 | -0.0012195 | 4010 | 0.7 | 4010 | 0.7 | 1.11 | 1.22 | -0.00122
CFLBldgSDGRtSExCZ08 | Com-Iltg-dWatt-CFL_OSbldg | SDG | RtS | Ex | CZ08 | 4.01 | 0.0007 | 0 | 4.47 | 0.000877 | -0.00674 | 4.01 | 0.0007 | 0 | 4.47 | 0.000877 | -0.00674 |  | CFL | Bldg | 4010 | 0.7 | 4010 | 0.7 | 1.1147 | 1.2529 | -0.0016808 | 4010 | 0.7 | 4010 | 0.7 | 1.11 | 1.25 | -0.00168
CFLBldgSDGRtSExCZ10 | Com-Iltg-dWatt-CFL_OSbldg | SDG | RtS | Ex | CZ10 | 4.01 | 0.0007 | 0 | 4.45 | 0.000885 | -0.00939 | 4.01 | 0.0007 | 0 | 4.45 | 0.000885 | -0.00939 |  | CFL | Bldg | 4010 | 0.7 | 4010 | 0.7 | 1.1097 | 1.2643 | -0.0023416 | 4010 | 0.7 | 4010 | 0.7 | 1.11 | 1.26 | -0.00234
CFLBldgSDGRtSExCZ14 | Com-Iltg-dWatt-CFL_OSbldg | SDG | RtS | Ex | CZ14 | 4.01 | 0.0007 | 0 | 4.32 | 0.000883 | -0.0206 | 4.01 | 0.0007 | 0 | 4.32 | 0.000883 | -0.0206 |  | CFL | Bldg | 4010 | 0.7 | 4010 | 0.7 | 1.0773 | 1.2614 | -0.0051372 | 4010 | 0.7 | 4010 | 0.7 | 1.08 | 1.26 | -0.00514
CFLBldgSDGRtSExCZ15 | Com-Iltg-dWatt-CFL_OSbldg | SDG | RtS | Ex | CZ15 | 4.01 | 0.0007 | 0 | 4.76 | 0.000871 | -0.00244 | 4.01 | 0.0007 | 0 | 4.76 | 0.000871 | -0.00244 |  | CFL | Bldg | 4010 | 0.7 | 4010 | 0.7 | 1.187 | 1.2443 | -0.00060848 | 4010 | 0.7 | 4010 | 0.7 | 1.19 | 1.24 | -0.000608
CFLBldgSDGRtSExIOU | Com-Iltg-dWatt-CFL_OSbldg | SDG | RtS | Ex | IOU | 4.01 | 0.0007 | 0 | 4.4509 | 0.0008651 | -0.006223 | 4.01 | 0.0007 | 0 | 4.4509 | 0.0008651 | -0.006223 |  | CFL | Bldg | 4010 | 0.7 | 4010 | 0.7 | 1.1099 | 1.2359 | -0.0015519 | 4010 | 0.7 | 4010 | 0.7 | 1.11 | 1.24 | -0.00155
CFLBldgSDGRtSNewCZ06 | Com-Iltg-dWatt-CFL_OSbldg | SDG | RtS | New | CZ06 | 4.01 | 0.0007 | 0 | 4.33 | 0.000862 | -0.00999 | 4.01 | 0.0007 | 0 | 4.33 | 0.000862 | -0.00999 |  | CFL | Bldg | 4010 | 0.7 | 4010 | 0.7 | 1.0798 | 1.2314 | -0.0024913 | 4010 | 0.7 | 4010 | 0.7 | 1.08 | 1.23 | -0.00249
CFLBldgSDGRtSNewCZ07 | Com-Iltg-dWatt-CFL_OSbldg | SDG | RtS | New | CZ07 | 4.01 | 0.0007 | 0 | 4.32 | 0.000851 | -0.0061 | 4.01 | 0.0007 | 0 | 4.32 | 0.000851 | -0.0061 |  | CFL | Bldg | 4010 | 0.7 | 4010 | 0.7 | 1.0773 | 1.2157 | -0.0015212 | 4010 | 0.7 | 4010 | 0.7 | 1.08 | 1.22 | -0.00152
CFLBldgSDGRtSNewCZ08 | Com-Iltg-dWatt-CFL_OSbldg | SDG | RtS | New | CZ08 | 4.01 | 0.0007 | 0 | 4.37 | 0.000871 | -0.00834 | 4.01 | 0.0007 | 0 | 4.37 | 0.000871 | -0.00834 |  | CFL | Bldg | 4010 | 0.7 | 4010 | 0.7 | 1.0898 | 1.2443 | -0.0020798 | 4010 | 0.7 | 4010 | 0.7 | 1.09 | 1.24 | -0.00208
CFLBldgSDGRtSNewCZ10 | Com-Iltg-dWatt-CFL_OSbldg | SDG | RtS | New | CZ10 | 4.01 | 0.0007 | 0 | 4.41 | 0.000908 | -0.00999 | 4.01 | 0.0007 | 0 | 4.41 | 0.000908 | -0.00999 |  | CFL | Bldg | 4010 | 0.7 | 4010 | 0.7 | 1.0998 | 1.2971 | -0.0024913 | 4010 | 0.7 | 4010 | 0.7 | 1.1 | 1.3 | -0.00249
CFLBldgSDGRtSNewCZ14 | Com-Iltg-dWatt-CFL_OSbldg | SDG | RtS | New | CZ14 | 4.01 | 0.0007 | 0 | 4.31 | 0.000895 | -0.022 | 4.01 | 0.0007 | 0 | 4.31 | 0.000895 | -0.022 |  | CFL | Bldg | 4010 | 0.7 | 4010 | 0.7 | 1.0748 | 1.2786 | -0.0054863 | 4010 | 0.7 | 4010 | 0.7 | 1.07 | 1.28 | -0.00549
CFLBldgSDGRtSNewCZ15 | Com-Iltg-dWatt-CFL_OSbldg | SDG | RtS | New | CZ15 | 4.01 | 0.0007 | 0 | 4.61 | 0.00092 | -0.00193 | 4.01 | 0.0007 | 0 | 4.61 | 0.00092 | -0.00193 |  | CFL | Bldg | 4010 | 0.7 | 4010 | 0.7 | 1.1496 | 1.3143 | -0.0004813 | 4010 | 0.7 | 4010 | 0.7 | 1.15 | 1.31 | -0.000481
CFLBldgSDGRtSNewIOU | Com-Iltg-dWatt-CFL_OSbldg | SDG | RtS | New | IOU | 4.01 | 0.0007 | 0 | 4.3455 | 0.00086663 | -0.0073348 | 4.01 | 0.0007 | 0 | 4.3455 | 0.00086663 | -0.0073348 |  | CFL | Bldg | 4010 | 0.7 | 4010 | 0.7 | 1.0837 | 1.238 | -0.0018291 | 4010 | 0.7 | 4010 | 0.7 | 1.08 | 1.24 | -0.00183
CFLBldgSDGSCnExCZ06 | Com-Iltg-dWatt-CFL_OSbldg | SDG | SCn | Ex | CZ06 | 2.7587 | 0.00057427 | 0 | 2.8387 | 0.00073807 | -0.014393 | 2.74 | 0.000564 | 0 | 2.82 | 0.000725 | -0.0143 |  | CFL | Bldg | 2758.7 | 0.57427 | 2740 | 0.564 | 1.0292 | 1.2855 | -0.005219 | 2760 | 0.574 | 2740 | 0.564 | 1.03 | 1.29 | -0.00522
CFLBldgSDGSCnExCZ07 | Com-Iltg-dWatt-CFL_OSbldg | SDG | SCn | Ex | CZ07 | 2.7587 | 0.00057427 | 0 | 2.7893 | 0.00074207 | -0.011593 | 2.74 | 0.000564 | 0 | 2.78 | 0.000729 | -0.0115 |  | CFL | Bldg | 2758.7 | 0.57427 | 2740 | 0.564 | 1.0146 | 1.2926 | -0.0041971 | 2760 | 0.574 | 2740 | 0.564 | 1.01 | 1.29 | -0.0042
CFLBldgSDGSCnExCZ08 | Com-Iltg-dWatt-CFL_OSbldg | SDG | SCn | Ex | CZ08 | 2.7587 | 0.00057427 | 0 | 2.8787 | 0.00073707 | -0.012293 | 2.74 | 0.000564 | 0 | 2.86 | 0.000724 | -0.0122 |  | CFL | Bldg | 2758.7 | 0.57427 | 2740 | 0.564 | 1.0438 | 1.2837 | -0.0044526 | 2760 | 0.574 | 2740 | 0.564 | 1.04 | 1.28 | -0.00445
CFLBldgSDGSCnExCZ10 | Com-Iltg-dWatt-CFL_OSbldg | SDG | SCn | Ex | CZ10 | 2.7587 | 0.00057427 | 0 | 2.8887 | 0.000747 | -0.015693 | 2.74 | 0.000564 | 0 | 2.87 | 0.000733 | -0.0156 |  | CFL | Bldg | 2758.7 | 0.57427 | 2740 | 0.564 | 1.0474 | 1.2996 | -0.0056934 | 2760 | 0.574 | 2740 | 0.564 | 1.05 | 1.3 | -0.00569
CFLBldgSDGSCnExCZ14 | Com-Iltg-dWatt-CFL_OSbldg | SDG | SCn | Ex | CZ14 | 2.7587 | 0.00057427 | 0 | 2.7987 | 0.00073307 | -0.023193 | 2.74 | 0.000564 | 0 | 2.78 | 0.00072 | -0.0231 |  | CFL | Bldg | 2758.7 | 0.57427 | 2740 | 0.564 | 1.0146 | 1.2766 | -0.0084307 | 2760 | 0.574 | 2740 | 0.564 | 1.01 | 1.28 | -0.00843
CFLBldgSDGSCnExCZ15 | Com-Iltg-dWatt-CFL_OSbldg | SDG | SCn | Ex | CZ15 | 2.7587 | 0.00057427 | 0 | 3.0887 | 0.00073408 | -0.0065174 | 2.74 | 0.000564 | 0 | 3.07 | 0.000721 | -0.00648 |  | CFL | Bldg | 2758.7 | 0.57427 | 2740 | 0.564 | 1.1204 | 1.2784 | -0.002365 | 2760 | 0.574 | 2740 | 0.564 | 1.12 | 1.28 | -0.00237
CFLBldgSDGSCnExIOU | Com-Iltg-dWatt-CFL_OSbldg | SDG | SCn | Ex | IOU | 2.7587 | 0.00057427 | 0 | 2.8221 | 0.00074333 | -0.012929 | 2.74 | 0.000564 | 0 | 2.8096 | 0.00072998 | -0.012836 |  | CFL | Bldg | 2758.7 | 0.57427 | 2740 | 0.564 | 1.0254 | 1.2943 | -0.0046845 | 2760 | 0.574 | 2740 | 0.564 | 1.03 | 1.29 | -0.00468
CFLBldgSDGSCnNewCZ06 | Com-Iltg-dWatt-CFL_OSbldg | SDG | SCn | New | CZ06 | 2.74 | 0.000564 | 0 | 2.74 | 0.000675 | -0.0162 | 2.74 | 0.000564 | 0 | 2.74 | 0.000675 | -0.0162 |  | CFL | Bldg | 2740 | 0.564 | 2740 | 0.564 | 1 | 1.1968 | -0.0059124 | 2740 | 0.564 | 2740 | 0.564 | 1 | 1.2 | -0.00591
CFLBldgSDGSCnNewCZ07 | Com-Iltg-dWatt-CFL_OSbldg | SDG | SCn | New | CZ07 | 2.74 | 0.000564 | 0 | 2.74 | 0.00069 | -0.0134 | 2.74 | 0.000564 | 0 | 2.74 | 0.00069 | -0.0134 |  | CFL | Bldg | 2740 | 0.564 | 2740 | 0.564 | 1 | 1.2234 | -0.0048905 | 2740 | 0.564 | 2740 | 0.564 | 1 | 1.22 | -0.00489
CFLBldgSDGSCnNewCZ08 | Com-Iltg-dWatt-CFL_OSbldg | SDG | SCn | New | CZ08 | 2.74 | 0.000564 | 0 | 2.81 | 0.000685 | -0.0141 | 2.74 | 0.000564 | 0 | 2.81 | 0.000685 | -0.0141 |  | CFL | Bldg | 2740 | 0.564 | 2740 | 0.564 | 1.0255 | 1.2145 | -0.005146 | 2740 | 0.564 | 2740 | 0.564 | 1.03 | 1.21 | -0.00515
CFLBldgSDGSCnNewCZ10 | Com-Iltg-dWatt-CFL_OSbldg | SDG | SCn | New | CZ10 | 2.74 | 0.000564 | 0 | 2.81 | 0.000702 | -0.0165 | 2.74 | 0.000564 | 0 | 2.81 | 0.000702 | -0.0165 |  | CFL | Bldg | 2740 | 0.564 | 2740 | 0.564 | 1.0255 | 1.2447 | -0.0060219 | 2740 | 0.564 | 2740 | 0.564 | 1.03 | 1.24 | -0.00602
CFLBldgSDGSCnNewCZ14 | Com-Iltg-dWatt-CFL_OSbldg | SDG | SCn | New | CZ14 | 2.74 | 0.000564 | 0 | 2.76 | 0.000699 | -0.0243 | 2.74 | 0.000564 | 0 | 2.76 | 0.000699 | -0.0243 |  | CFL | Bldg | 2740 | 0.564 | 2740 | 0.564 | 1.0073 | 1.2394 | -0.0088686 | 2740 | 0.564 | 2740 | 0.564 | 1.01 | 1.24 | -0.00887
CFLBldgSDGSCnNewCZ15 | Com-Iltg-dWatt-CFL_OSbldg | SDG | SCn | New | CZ15 | 2.74 | 0.000564 | 0 | 2.99 | 0.000704 | -0.00513 | 2.74 | 0.000564 | 0 | 2.99 | 0.000704 | -0.00513 |  | CFL | Bldg | 2740 | 0.564 | 2740 | 0.564 | 1.0912 | 1.2482 | -0.0018723 | 2740 | 0.564 | 2740 | 0.564 | 1.09 | 1.25 | -0.00187
CFLBldgSDGSCnNewIOU | Com-Iltg-dWatt-CFL_OSbldg | SDG | SCn | New | IOU | 2.74 | 0.000564 | 0 | 2.7624 | 0.00069318 | -0.01443 | 2.74 | 0.000564 | 0 | 2.7624 | 0.00069318 | -0.01443 |  | CFL | Bldg | 2740 | 0.564 | 2740 | 0.564 | 1.0082 | 1.229 | -0.0052664 | 2740 | 0.564 | 2740 | 0.564 | 1.01 | 1.23 | -0.00527
CFLBldgSDGSUnExCZ06 | Com-Iltg-dWatt-CFL_OSbldg | SDG | SUn | Ex | CZ06 | 2.7587 | 0.00057427 | 0 | 2.7587 | 0.00057427 | 0 | 2.74 | 0.000564 | 0 | 2.74 | 0.000564 | 0 |  | CFL | Bldg | 2758.7 | 0.57427 | 2740 | 0.564 | 1 | 1 | 0 | 2760 | 0.574 | 2740 | 0.564 | 1 | 1 | 0
CFLBldgSDGSUnExCZ07 | Com-Iltg-dWatt-CFL_OSbldg | SDG | SUn | Ex | CZ07 | 2.7587 | 0.00057427 | 0 | 2.7587 | 0.00057427 | 0 | 2.74 | 0.000564 | 0 | 2.74 | 0.000564 | 0 |  | CFL | Bldg | 2758.7 | 0.57427 | 2740 | 0.564 | 1 | 1 | 0 | 2760 | 0.574 | 2740 | 0.564 | 1 | 1 | 0
CFLBldgSDGSUnExCZ08 | Com-Iltg-dWatt-CFL_OSbldg | SDG | SUn | Ex | CZ08 | 2.7587 | 0.00057427 | 0 | 2.7587 | 0.00057427 | 0 | 2.74 | 0.000564 | 0 | 2.74 | 0.000564 | 0 |  | CFL | Bldg | 2758.7 | 0.57427 | 2740 | 0.564 | 1 | 1 | 0 | 2760 | 0.574 | 2740 | 0.564 | 1 | 1 | 0
CFLBldgSDGSUnExCZ10 | Com-Iltg-dWatt-CFL_OSbldg | SDG | SUn | Ex | CZ10 | 2.7587 | 0.00057427 | 0 | 2.7587 | 0.00057427 | 0 | 2.74 | 0.000564 | 0 | 2.74 | 0.000564 | 0 |  | CFL | Bldg | 2758.7 | 0.57427 | 2740 | 0.564 | 1 | 1 | 0 | 2760 | 0.574 | 2740 | 0.564 | 1 | 1 | 0
CFLBldgSDGSUnExCZ14 | Com-Iltg-dWatt-CFL_OSbldg | SDG | SUn | Ex | CZ14 | 2.7587 | 0.00057427 | 0 | 2.7587 | 0.00057427 | 0 | 2.74 | 0.000564 | 0 | 2.74 | 0.000564 | 0 |  | CFL | Bldg | 2758.7 | 0.57427 | 2740 | 0.564 | 1 | 1 | 0 | 2760 | 0.574 | 2740 | 0.564 | 1 | 1 | 0
CFLBldgSDGSUnExCZ15 | Com-Iltg-dWatt-CFL_OSbldg | SDG | SUn | Ex | CZ15 | 2.7587 | 0.00057427 | 0 | 2.7587 | 0.00057427 | 0 | 2.74 | 0.000564 | 0 | 2.74 | 0.000564 | 0 |  | CFL | Bldg | 2758.7 | 0.57427 | 2740 | 0.564 | 1 | 1 | 0 | 2760 | 0.574 | 2740 | 0.564 | 1 | 1 | 0
CFLBldgSDGSUnExIOU | Com-Iltg-dWatt-CFL_OSbldg | SDG | SUn | Ex | IOU | 2.7587 | 0.00057427 | 0 | 2.7587 | 0.00057427 | 0 | 2.74 | 0.000564 | 0 | 2.74 | 0.000564 | 0 |  | CFL | Bldg | 2758.7 | 0.57427 | 2740 | 0.564 | 1 | 1 | 0 | 2760 | 0.574 | 2740 | 0.564 | 1 | 1 | 0
CFLBldgSDGSUnNewCZ06 | Com-Iltg-dWatt-CFL_OSbldg | SDG | SUn | New | CZ06 | 2.74 | 0.000564 | 0 | 2.74 | 0.000564 | 0 | 2.74 | 0.000564 | 0 | 2.74 | 0.000564 | 0 |  | CFL | Bldg | 2740 | 0.564 | 2740 | 0.564 | 1 | 1 | 0 | 2740 | 0.564 | 2740 | 0.564 | 1 | 1 | 0
CFLBldgSDGSUnNewCZ07 | Com-Iltg-dWatt-CFL_OSbldg | SDG | SUn | New | CZ07 | 2.74 | 0.000564 | 0 | 2.74 | 0.000564 | 0 | 2.74 | 0.000564 | 0 | 2.74 | 0.000564 | 0 |  | CFL | Bldg | 2740 | 0.564 | 2740 | 0.564 | 1 | 1 | 0 | 2740 | 0.564 | 2740 | 0.564 | 1 | 1 | 0
CFLBldgSDGSUnNewCZ08 | Com-Iltg-dWatt-CFL_OSbldg | SDG | SUn | New | CZ08 | 2.74 | 0.000564 | 0 | 2.74 | 0.000564 | 0 | 2.74 | 0.000564 | 0 | 2.74 | 0.000564 | 0 |  | CFL | Bldg | 2740 | 0.564 | 2740 | 0.564 | 1 | 1 | 0 | 2740 | 0.564 | 2740 | 0.564 | 1 | 1 | 0
CFLBldgSDGSUnNewCZ10 | Com-Iltg-dWatt-CFL_OSbldg | SDG | SUn | New | CZ10 | 2.74 | 0.000564 | 0 | 2.74 | 0.000564 | 0 | 2.74 | 0.000564 | 0 | 2.74 | 0.000564 | 0 |  | CFL | Bldg | 2740 | 0.564 | 2740 | 0.564 | 1 | 1 | 0 | 2740 | 0.564 | 2740 | 0.564 | 1 | 1 | 0
CFLBldgSDGSUnNewCZ14 | Com-Iltg-dWatt-CFL_OSbldg | SDG | SUn | New | CZ14 | 2.74 | 0.000564 | 0 | 2.74 | 0.000564 | 0 | 2.74 | 0.000564 | 0 | 2.74 | 0.000564 | 0 |  | CFL | Bldg | 2740 | 0.564 | 2740 | 0.564 | 1 | 1 | 0 | 2740 | 0.564 | 2740 | 0.564 | 1 | 1 | 0
CFLBldgSDGSUnNewCZ15 | Com-Iltg-dWatt-CFL_OSbldg | SDG | SUn | New | CZ15 | 2.74 | 0.000564 | 0 | 2.74 | 0.000564 | 0 | 2.74 | 0.000564 | 0 | 2.74 | 0.000564 | 0 |  | CFL | Bldg | 2740 | 0.564 | 2740 | 0.564 | 1 | 1 | 0 | 2740 | 0.564 | 2740 | 0.564 | 1 | 1 | 0
CFLBldgSDGSUnNewIOU | Com-Iltg-dWatt-CFL_OSbldg | SDG | SUn | New | IOU | 2.74 | 0.000564 | 0 | 2.74 | 0.000564 | 0 | 2.74 | 0.000564 | 0 | 2.74 | 0.000564 | 0 |  | CFL | Bldg | 2740 | 0.564 | 2740 | 0.564 | 1 | 1 | 0 | 2740 | 0.564 | 2740 | 0.564 | 1 | 1 | 0
CFLBldgSDGWRfExCZ06 | Com-Iltg-dWatt-CFL_OSbldg | SDG | WRf | Ex | CZ06 | 4.7242 | 0.00054708 | 0 | 7.4408 | 0.00068583 | 0 | 4.66 | 0.00053608 | 0 | 7.34 | 0.00067208 | 0 |  | CFL | Bldg | 4724.2 | 0.54708 | 4660 | 0.53608 | 1.5751 | 1.2537 | 0 | 4720 | 0.547 | 4660 | 0.536 | 1.58 | 1.25 | 0
CFLBldgSDGWRfExCZ07 | Com-Iltg-dWatt-CFL_OSbldg | SDG | WRf | Ex | CZ07 | 4.7243 | 0.00054711 | 0 | 7.3919 | 0.00068678 | 0 | 4.66 | 0.00053608 | 0 | 7.2908 | 0.000673 | 0 |  | CFL | Bldg | 4724.3 | 0.54711 | 4660 | 0.53608 | 1.5646 | 1.2554 | 0 | 4720 | 0.547 | 4660 | 0.536 | 1.56 | 1.26 | 0
CFLBldgSDGWRfExCZ10 | Com-Iltg-dWatt-CFL_OSbldg | SDG | WRf | Ex | CZ10 | 4.7243 | 0.00054711 | 0 | 7.6211 | 0.00069186 | 0 | 4.66 | 0.00053608 | 0 | 7.52 | 0.00067808 | 0 |  | CFL | Bldg | 4724.3 | 0.54711 | 4660 | 0.53608 | 1.6137 | 1.2649 | 0 | 4720 | 0.547 | 4660 | 0.536 | 1.61 | 1.26 | 0
CFLBldgSDGWRfExIOU | Com-Iltg-dWatt-CFL_OSbldg | SDG | WRf | Ex | IOU | 4.7243 | 0.00054711 | 0 | 7.4427 | 0.00068789 | 0 | 4.66 | 0.00053608 | 0 | 7.3416 | 0.00067411 | 0 |  | CFL | Bldg | 4724.3 | 0.54711 | 4660 | 0.53608 | 1.5754 | 1.2575 | 0 | 4720 | 0.547 | 4660 | 0.536 | 1.58 | 1.26 | 0
CFLBldgSDGWRfNewCZ06 | Com-Iltg-dWatt-CFL_OSbldg | SDG | WRf | New | CZ06 | 4.66 | 0.000537 | 0 | 7.07 | 0.000662 | 0 | 4.66 | 0.000537 | 0 | 7.07 | 0.000662 | 0 |  | CFL | Bldg | 4660 | 0.537 | 4660 | 0.537 | 1.5172 | 1.2328 | 0 | 4660 | 0.537 | 4660 | 0.537 | 1.52 | 1.23 | 0
CFLBldgSDGWRfNewCZ07 | Com-Iltg-dWatt-CFL_OSbldg | SDG | WRf | New | CZ07 | 4.66 | 0.000537 | 0 | 7.13 | 0.000662 | 0 | 4.66 | 0.000537 | 0 | 7.13 | 0.000662 | 0 |  | CFL | Bldg | 4660 | 0.537 | 4660 | 0.537 | 1.53 | 1.2328 | 0 | 4660 | 0.537 | 4660 | 0.537 | 1.53 | 1.23 | 0
CFLBldgSDGWRfNewCZ08 | Com-Iltg-dWatt-CFL_OSbldg | SDG | WRf | New | CZ08 | 4.66 | 0.000537 | 0 | 7.03 | 0.000663 | 0 | 4.66 | 0.000537 | 0 | 7.03 | 0.000663 | 0 |  | CFL | Bldg | 4660 | 0.537 | 4660 | 0.537 | 1.5086 | 1.2346 | 0 | 4660 | 0.537 | 4660 | 0.537 | 1.51 | 1.23 | 0
CFLBldgSDGWRfNewCZ10 | Com-Iltg-dWatt-CFL_OSbldg | SDG | WRf | New | CZ10 | 4.66 | 0.000537 | 0 | 6.86 | 0.000671 | 0 | 4.66 | 0.000537 | 0 | 6.86 | 0.000671 | 0 |  | CFL | Bldg | 4660 | 0.537 | 4660 | 0.537 | 1.4721 | 1.2495 | 0 | 4660 | 0.537 | 4660 | 0.537 | 1.47 | 1.25 | 0
CFLBldgSDGWRfNewCZ14 | Com-Iltg-dWatt-CFL_OSbldg | SDG | WRf | New | CZ14 | 4.66 | 0.000537 | 0 | 6.61 | 0.000665 | 0 | 4.66 | 0.000537 | 0 | 6.61 | 0.000665 | 0 |  | CFL | Bldg | 4660 | 0.537 | 4660 | 0.537 | 1.4185 | 1.2384 | 0 | 4660 | 0.537 | 4660 | 0.537 | 1.42 | 1.24 | 0
CFLBldgSDGWRfNewCZ15 | Com-Iltg-dWatt-CFL_OSbldg | SDG | WRf | New | CZ15 | 4.66 | 0.000537 | 0 | 7.09 | 0.000669 | 0 | 4.66 | 0.000537 | 0 | 7.09 | 0.000669 | 0 |  | CFL | Bldg | 4660 | 0.537 | 4660 | 0.537 | 1.5215 | 1.2458 | 0 | 4660 | 0.537 | 4660 | 0.537 | 1.52 | 1.25 | 0
CFLBldgSDGWRfNewIOU | Com-Iltg-dWatt-CFL_OSbldg | SDG | WRf | New | IOU | 4.66 | 0.000537 | 0 | 7.0702 | 0.00066397 | 0 | 4.66 | 0.000537 | 0 | 7.0702 | 0.00066397 | 0 |  | CFL | Bldg | 4660 | 0.537 | 4660 | 0.537 | 1.5172 | 1.2364 | 0 | 4660 | 0.537 | 4660 | 0.537 | 1.52 | 1.24 | 0
CFLNonePGEAsmExCZ01 | Com-Iltg-dWatt-CFL_OSnone | PGE | Asm | Ex | CZ01 | 2.3 | 0.000409 | 0 | 2.19 | 0.000474 | -0.0409 | 2.3 | 0.000409 | 0 | 2.19 | 0.000474 | -0.0409 |  | CFL | None | 2300 | 0.409 | 2300 | 0.409 | 0.95217 | 1.1589 | -0.017783 | 2300 | 0.409 | 2300 | 0.409 | 0.952 | 1.16 | -0.0178
CFLNonePGEAsmExCZ02 | Com-Iltg-dWatt-CFL_OSnone | PGE | Asm | Ex | CZ02 | 2.3 | 0.000409 | 0 | 2.37 | 0.000479 | -0.0237 | 2.3 | 0.000409 | 0 | 2.37 | 0.000479 | -0.0237 |  | CFL | None | 2300 | 0.409 | 2300 | 0.409 | 1.0304 | 1.1711 | -0.010304 | 2300 | 0.409 | 2300 | 0.409 | 1.03 | 1.17 | -0.0103
CFLNonePGEAsmExCZ03 | Com-Iltg-dWatt-CFL_OSnone | PGE | Asm | Ex | CZ03 | 2.3 | 0.000409 | 0 | 2.35 | 0.000479 | -0.026 | 2.3 | 0.000409 | 0 | 2.35 | 0.000479 | -0.026 |  | CFL | None | 2300 | 0.409 | 2300 | 0.409 | 1.0217 | 1.1711 | -0.011304 | 2300 | 0.409 | 2300 | 0.409 | 1.02 | 1.17 | -0.0113
CFLNonePGEAsmExCZ04 | Com-Iltg-dWatt-CFL_OSnone | PGE | Asm | Ex | CZ04 | 2.3 | 0.000409 | 0 | 2.41 | 0.000479 | -0.0192 | 2.3 | 0.000409 | 0 | 2.41 | 0.000479 | -0.0192 |  | CFL | None | 2300 | 0.409 | 2300 | 0.409 | 1.0478 | 1.1711 | -0.0083478 | 2300 | 0.409 | 2300 | 0.409 | 1.05 | 1.17 | -0.00835
CFLNonePGEAsmExCZ05 | Com-Iltg-dWatt-CFL_OSnone | PGE | Asm | Ex | CZ05 | 2.3 | 0.000409 | 0 | 2.36 | 0.00047 | -0.023 | 2.3 | 0.000409 | 0 | 2.36 | 0.00047 | -0.023 |  | CFL | None | 2300 | 0.409 | 2300 | 0.409 | 1.0261 | 1.1491 | -0.01 | 2300 | 0.409 | 2300 | 0.409 | 1.03 | 1.15 | -0.01
CFLNonePGEAsmExCZ11 | Com-Iltg-dWatt-CFL_OSnone | PGE | Asm | Ex | CZ11 | 2.3 | 0.000409 | 0 | 2.42 | 0.000477 | -0.0204 | 2.3 | 0.000409 | 0 | 2.42 | 0.000477 | -0.0204 |  | CFL | None | 2300 | 0.409 | 2300 | 0.409 | 1.0522 | 1.1663 | -0.0088696 | 2300 | 0.409 | 2300 | 0.409 | 1.05 | 1.17 | -0.00887
CFLNonePGEAsmExCZ12 | Com-Iltg-dWatt-CFL_OSnone | PGE | Asm | Ex | CZ12 | 2.3 | 0.000409 | 0 | 2.4 | 0.000482 | -0.0215 | 2.3 | 0.000409 | 0 | 2.4 | 0.000482 | -0.0215 |  | CFL | None | 2300 | 0.409 | 2300 | 0.409 | 1.0435 | 1.1785 | -0.0093478 | 2300 | 0.409 | 2300 | 0.409 | 1.04 | 1.18 | -0.00935
CFLNonePGEAsmExCZ13 | Com-Iltg-dWatt-CFL_OSnone | PGE | Asm | Ex | CZ13 | 2.3 | 0.000409 | 0 | 2.43 | 0.000476 | -0.0198 | 2.3 | 0.000409 | 0 | 2.43 | 0.000476 | -0.0198 |  | CFL | None | 2300 | 0.409 | 2300 | 0.409 | 1.0565 | 1.1638 | -0.0086087 | 2300 | 0.409 | 2300 | 0.409 | 1.06 | 1.16 | -0.00861
CFLNonePGEAsmExCZ16 | Com-Iltg-dWatt-CFL_OSnone | PGE | Asm | Ex | CZ16 | 2.3 | 0.000409 | 0 | 2.24 | 0.000471 | -0.031 | 2.3 | 0.000409 | 0 | 2.24 | 0.000471 | -0.031 |  | CFL | None | 2300 | 0.409 | 2300 | 0.409 | 0.97391 | 1.1516 | -0.013478 | 2300 | 0.409 | 2300 | 0.409 | 0.974 | 1.15 | -0.0135
CFLNonePGEAsmExIOU | Com-Iltg-dWatt-CFL_OSnone | PGE | Asm | Ex | IOU | 2.3 | 0.000409 | 0 | 2.3831 | 0.0004788 | -0.02279 | 2.3 | 0.000409 | 0 | 2.3831 | 0.0004788 | -0.02279 |  | CFL | None | 2300 | 0.409 | 2300 | 0.409 | 1.0361 | 1.1706 | -0.0099088 | 2300 | 0.409 | 2300 | 0.409 | 1.04 | 1.17 | -0.00991
CFLNonePGEAsmNewCZ01 | Com-Iltg-dWatt-CFL_OSnone | PGE | Asm | New | CZ01 | 2.3 | 0.000409 | 0 | 2.2 | 0.000473 | -0.0407 | 2.3 | 0.000409 | 0 | 2.2 | 0.000473 | -0.0407 |  | CFL | None | 2300 | 0.409 | 2300 | 0.409 | 0.95652 | 1.1565 | -0.017696 | 2300 | 0.409 | 2300 | 0.409 | 0.957 | 1.16 | -0.0177
CFLNonePGEAsmNewCZ02 | Com-Iltg-dWatt-CFL_OSnone | PGE | Asm | New | CZ02 | 2.3 | 0.000409 | 0 | 2.34 | 0.000479 | -0.0258 | 2.3 | 0.000409 | 0 | 2.34 | 0.000479 | -0.0258 |  | CFL | None | 2300 | 0.409 | 2300 | 0.409 | 1.0174 | 1.1711 | -0.011217 | 2300 | 0.409 | 2300 | 0.409 | 1.02 | 1.17 | -0.0112
CFLNonePGEAsmNewCZ03 | Com-Iltg-dWatt-CFL_OSnone | PGE | Asm | New | CZ03 | 2.3 | 0.000409 | 0 | 2.32 | 0.000472 | -0.0267 | 2.3 | 0.000409 | 0 | 2.32 | 0.000472 | -0.0267 |  | CFL | None | 2300 | 0.409 | 2300 | 0.409 | 1.0087 | 1.154 | -0.011609 | 2300 | 0.409 | 2300 | 0.409 | 1.01 | 1.15 | -0.0116
CFLNonePGEAsmNewCZ04 | Com-Iltg-dWatt-CFL_OSnone | PGE | Asm | New | CZ04 | 2.3 | 0.000409 | 0 | 2.38 | 0.000479 | -0.021 | 2.3 | 0.000409 | 0 | 2.38 | 0.000479 | -0.021 |  | CFL | None | 2300 | 0.409 | 2300 | 0.409 | 1.0348 | 1.1711 | -0.0091304 | 2300 | 0.409 | 2300 | 0.409 | 1.03 | 1.17 | -0.00913
CFLNonePGEAsmNewCZ05 | Com-Iltg-dWatt-CFL_OSnone | PGE | Asm | New | CZ05 | 2.3 | 0.000409 | 0 | 2.34 | 0.000466 | -0.0232 | 2.3 | 0.000409 | 0 | 2.34 | 0.000466 | -0.0232 |  | CFL | None | 2300 | 0.409 | 2300 | 0.409 | 1.0174 | 1.1394 | -0.010087 | 2300 | 0.409 | 2300 | 0.409 | 1.02 | 1.14 | -0.0101
CFLNonePGEAsmNewCZ11 | Com-Iltg-dWatt-CFL_OSnone | PGE | Asm | New | CZ11 | 2.3 | 0.000409 | 0 | 2.4 | 0.000487 | -0.0221 | 2.3 | 0.000409 | 0 | 2.4 | 0.000487 | -0.0221 |  | CFL | None | 2300 | 0.409 | 2300 | 0.409 | 1.0435 | 1.1907 | -0.0096087 | 2300 | 0.409 | 2300 | 0.409 | 1.04 | 1.19 | -0.00961
CFLNonePGEAsmNewCZ12 | Com-Iltg-dWatt-CFL_OSnone | PGE | Asm | New | CZ12 | 2.3 | 0.000409 | 0 | 2.38 | 0.000485 | -0.0235 | 2.3 | 0.000409 | 0 | 2.38 | 0.000485 | -0.0235 |  | CFL | None | 2300 | 0.409 | 2300 | 0.409 | 1.0348 | 1.1858 | -0.010217 | 2300 | 0.409 | 2300 | 0.409 | 1.03 | 1.19 | -0.0102
CFLNonePGEAsmNewCZ13 | Com-Iltg-dWatt-CFL_OSnone | PGE | Asm | New | CZ13 | 2.3 | 0.000409 | 0 | 2.41 | 0.000488 | -0.0213 | 2.3 | 0.000409 | 0 | 2.41 | 0.000488 | -0.0213 |  | CFL | None | 2300 | 0.409 | 2300 | 0.409 | 1.0478 | 1.1932 | -0.0092609 | 2300 | 0.409 | 2300 | 0.409 | 1.05 | 1.19 | -0.00926
CFLNonePGEAsmNewCZ16 | Com-Iltg-dWatt-CFL_OSnone | PGE | Asm | New | CZ16 | 2.3 | 0.000409 | 0 | 2.25 | 0.00047 | -0.0308 | 2.3 | 0.000409 | 0 | 2.25 | 0.00047 | -0.0308 |  | CFL | None | 2300 | 0.409 | 2300 | 0.409 | 0.97826 | 1.1491 | -0.013391 | 2300 | 0.409 | 2300 | 0.409 | 0.978 | 1.15 | -0.0134
CFLNonePGEAsmNewIOU | Com-Iltg-dWatt-CFL_OSnone | PGE | Asm | New | IOU | 2.3 | 0.000409 | 0 | 2.366 | 0.00048045 | -0.023694 | 2.3 | 0.000409 | 0 | 2.366 | 0.00048045 | -0.023694 |  | CFL | None | 2300 | 0.409 | 2300 | 0.409 | 1.0287 | 1.1747 | -0.010302 | 2300 | 0.409 | 2300 | 0.409 | 1.03 | 1.17 | -0.0103
CFLNonePGEComExCZ01 | Com-Iltg-dWatt-CFL_OSnone | PGE | Com | Ex | CZ01 | 3.0038 | 0.00061337 | 0 | 2.9636 | 0.00071616 | -0.035858 | 3.0038 | 0.00061337 | 0 | 2.9636 | 0.00071616 | -0.035858 |  | CFL | None | 3003.8 | 0.61337 | 3003.8 | 0.61337 | 0.98662 | 1.1676 | -0.011938 | 3000 | 0.613 | 3000 | 0.613 | 0.987 | 1.17 | -0.0119
CFLNonePGEComExCZ02 | Com-Iltg-dWatt-CFL_OSnone | PGE | Com | Ex | CZ02 | 3.0625 | 0.00053803 | 0 | 3.2034 | 0.00065491 | -0.022834 | 3.0625 | 0.00053803 | 0 | 3.2034 | 0.00065491 | -0.022834 |  | CFL | None | 3062.5 | 0.53803 | 3062.5 | 0.53803 | 1.046 | 1.2172 | -0.0074561 | 3060 | 0.538 | 3060 | 0.538 | 1.05 | 1.22 | -0.00746
CFLNonePGEComExCZ03 | Com-Iltg-dWatt-CFL_OSnone | PGE | Com | Ex | CZ03 | 3.0067 | 0.00055203 | 0 | 3.1729 | 0.00067498 | -0.020746 | 3.0067 | 0.00055203 | 0 | 3.1729 | 0.00067498 | -0.020746 |  | CFL | None | 3006.7 | 0.55203 | 3006.7 | 0.55203 | 1.0553 | 1.2227 | -0.0069001 | 3010 | 0.552 | 3010 | 0.552 | 1.06 | 1.22 | -0.0069
CFLNonePGEComExCZ04 | Com-Iltg-dWatt-CFL_OSnone | PGE | Com | Ex | CZ04 | 3.0181 | 0.00062097 | 0 | 3.2261 | 0.00075926 | -0.016885 | 3.0181 | 0.00062097 | 0 | 3.2261 | 0.00075926 | -0.016885 |  | CFL | None | 3018.1 | 0.62097 | 3018.1 | 0.62097 | 1.0689 | 1.2227 | -0.0055947 | 3020 | 0.621 | 3020 | 0.621 | 1.07 | 1.22 | -0.00559
CFLNonePGEComExCZ05 | Com-Iltg-dWatt-CFL_OSnone | PGE | Com | Ex | CZ05 | 2.9267 | 0.00058612 | 0 | 3.0907 | 0.00070376 | -0.020939 | 2.9267 | 0.00058612 | 0 | 3.0907 | 0.00070376 | -0.020939 |  | CFL | None | 2926.7 | 0.58612 | 2926.7 | 0.58612 | 1.056 | 1.2007 | -0.0071547 | 2930 | 0.586 | 2930 | 0.586 | 1.06 | 1.2 | -0.00715
CFLNonePGEComExCZ11 | Com-Iltg-dWatt-CFL_OSnone | PGE | Com | Ex | CZ11 | 3.0747 | 0.00053392 | 0 | 3.2716 | 0.00064729 | -0.020706 | 3.0747 | 0.00053392 | 0 | 3.2716 | 0.00064729 | -0.020706 |  | CFL | None | 3074.7 | 0.53392 | 3074.7 | 0.53392 | 1.0641 | 1.2123 | -0.0067343 | 3070 | 0.534 | 3070 | 0.534 | 1.06 | 1.21 | -0.00673
CFLNonePGEComExCZ12 | Com-Iltg-dWatt-CFL_OSnone | PGE | Com | Ex | CZ12 | 3.1152 | 0.00055384 | 0 | 3.3066 | 0.00067272 | -0.020356 | 3.1152 | 0.00055384 | 0 | 3.3066 | 0.00067272 | -0.020356 |  | CFL | None | 3115.2 | 0.55384 | 3115.2 | 0.55384 | 1.0615 | 1.2146 | -0.0065344 | 3120 | 0.554 | 3120 | 0.554 | 1.06 | 1.21 | -0.00653
CFLNonePGEComExCZ13 | Com-Iltg-dWatt-CFL_OSnone | PGE | Com | Ex | CZ13 | 3.1229 | 0.0005416 | 0 | 3.3905 | 0.00065505 | -0.018518 | 3.1229 | 0.0005416 | 0 | 3.3905 | 0.00065505 | -0.018518 |  | CFL | None | 3122.9 | 0.5416 | 3122.9 | 0.5416 | 1.0857 | 1.2095 | -0.0059299 | 3120 | 0.542 | 3120 | 0.542 | 1.09 | 1.21 | -0.00593
CFLNonePGEComExCZ16 | Com-Iltg-dWatt-CFL_OSnone | PGE | Com | Ex | CZ16 | 2.8458 | 0.00050392 | 0 | 2.7808 | 0.00058854 | -0.030035 | 2.8458 | 0.00050392 | 0 | 2.7808 | 0.00058854 | -0.030035 |  | CFL | None | 2845.8 | 0.50392 | 2845.8 | 0.50392 | 0.97716 | 1.1679 | -0.010554 | 2850 | 0.504 | 2850 | 0.504 | 0.977 | 1.17 | -0.0106
CFLNonePGEComExIOU | Com-Iltg-dWatt-CFL_OSnone | PGE | Com | Ex | IOU | 3.0495 | 0.00056101 | 0 | 3.2368 | 0.00068281 | -0.020126 | 3.0495 | 0.00056101 | 0 | 3.2368 | 0.00068281 | -0.020126 |  | CFL | None | 3049.5 | 0.56101 | 3049.5 | 0.56101 | 1.0614 | 1.2171 | -0.0065998 | 3050 | 0.561 | 3050 | 0.561 | 1.06 | 1.22 | -0.0066
CFLNonePGEComNewCZ05 | Com-Iltg-dWatt-CFL_OSnone | PGE | Com | New | CZ05 | 2.8919 | 0.00056886 | 0 | 3.0002 | 0.00068789 | -0.020762 | 2.8919 | 0.00056886 | 0 | 3.0002 | 0.00068789 | -0.020762 |  | CFL | None | 2891.9 | 0.56886 | 2891.9 | 0.56886 | 1.0375 | 1.2092 | -0.0071793 | 2890 | 0.569 | 2890 | 0.569 | 1.04 | 1.21 | -0.00718
CFLNonePGEComNewCZ11 | Com-Iltg-dWatt-CFL_OSnone | PGE | Com | New | CZ11 | 3.0589 | 0.00054062 | 0 | 3.2431 | 0.00066058 | -0.01996 | 3.0589 | 0.00054062 | 0 | 3.2431 | 0.00066058 | -0.01996 |  | CFL | None | 3058.9 | 0.54062 | 3058.9 | 0.54062 | 1.0602 | 1.2219 | -0.0065251 | 3060 | 0.541 | 3060 | 0.541 | 1.06 | 1.22 | -0.00653
CFLNonePGEComNewCZ12 | Com-Iltg-dWatt-CFL_OSnone | PGE | Com | New | CZ12 | 3.0998 | 0.00055895 | 0 | 3.2866 | 0.00067892 | -0.019384 | 3.0998 | 0.00055895 | 0 | 3.2866 | 0.00067892 | -0.019384 |  | CFL | None | 3099.8 | 0.55895 | 3099.8 | 0.55895 | 1.0603 | 1.2146 | -0.0062533 | 3100 | 0.559 | 3100 | 0.559 | 1.06 | 1.21 | -0.00625
CFLNonePGEComNewCZ13 | Com-Iltg-dWatt-CFL_OSnone | PGE | Com | New | CZ13 | 3.1341 | 0.00055223 | 0 | 3.3807 | 0.00066914 | -0.018135 | 3.1341 | 0.00055223 | 0 | 3.3807 | 0.00066914 | -0.018135 |  | CFL | None | 3134.1 | 0.55223 | 3134.1 | 0.55223 | 1.0787 | 1.2117 | -0.0057863 | 3130 | 0.552 | 3130 | 0.552 | 1.08 | 1.21 | -0.00579
CFLNonePGEComNewCZ16 | Com-Iltg-dWatt-CFL_OSnone | PGE | Com | New | CZ16 | 2.8066 | 0.00050301 | 0 | 2.7368 | 0.00058465 | -0.028132 | 2.8066 | 0.00050301 | 0 | 2.7368 | 0.00058465 | -0.028132 |  | CFL | None | 2806.6 | 0.50301 | 2806.6 | 0.50301 | 0.97512 | 1.1623 | -0.010023 | 2810 | 0.503 | 2810 | 0.503 | 0.975 | 1.16 | -0.01
CFLNonePGEComNewIOU | Com-Iltg-dWatt-CFL_OSnone | PGE | Com | New | IOU | 3.0788 | 0.00056888 | 0 | 3.2465 | 0.00069068 | -0.019477 | 3.0788 | 0.00056888 | 0 | 3.2465 | 0.00069068 | -0.019477 |  | CFL | None | 3078.8 | 0.56888 | 3078.8 | 0.56888 | 1.0545 | 1.2141 | -0.0063262 | 3080 | 0.569 | 3080 | 0.569 | 1.05 | 1.21 | -0.00633
CFLNonePGEECCExCZ01 | Com-Iltg-dWatt-CFL_OSnone | PGE | ECC | Ex | CZ01 | 2.42 | 0.000647 | 0 | 2.49 | 0.00079 | -0.0479 | 2.42 | 0.000647 | 0 | 2.49 | 0.00079 | -0.0479 |  | CFL | None | 2420 | 0.647 | 2420 | 0.647 | 1.0289 | 1.221 | -0.019793 | 2420 | 0.647 | 2420 | 0.647 | 1.03 | 1.22 | -0.0198
CFLNonePGEECCExCZ02 | Com-Iltg-dWatt-CFL_OSnone | PGE | ECC | Ex | CZ02 | 2.42 | 0.00042 | 0 | 2.63 | 0.000554 | -0.0293 | 2.42 | 0.00042 | 0 | 2.63 | 0.000554 | -0.0293 |  | CFL | None | 2420 | 0.42 | 2420 | 0.42 | 1.0868 | 1.319 | -0.012107 | 2420 | 0.42 | 2420 | 0.42 | 1.09 | 1.32 | -0.0121
CFLNonePGEECCExCZ03 | Com-Iltg-dWatt-CFL_OSnone | PGE | ECC | Ex | CZ03 | 2.42 | 0.00042 | 0 | 2.61 | 0.000523 | -0.0305 | 2.42 | 0.00042 | 0 | 2.61 | 0.000523 | -0.0305 |  | CFL | None | 2420 | 0.42 | 2420 | 0.42 | 1.0785 | 1.2452 | -0.012603 | 2420 | 0.42 | 2420 | 0.42 | 1.08 | 1.25 | -0.0126
CFLNonePGEECCExCZ04 | Com-Iltg-dWatt-CFL_OSnone | PGE | ECC | Ex | CZ04 | 2.42 | 0.000647 | 0 | 2.67 | 0.000841 | -0.0234 | 2.42 | 0.000647 | 0 | 2.67 | 0.000841 | -0.0234 |  | CFL | None | 2420 | 0.647 | 2420 | 0.647 | 1.1033 | 1.2998 | -0.0096694 | 2420 | 0.647 | 2420 | 0.647 | 1.1 | 1.3 | -0.00967
CFLNonePGEECCExCZ05 | Com-Iltg-dWatt-CFL_OSnone | PGE | ECC | Ex | CZ05 | 2.42 | 0.000647 | 0 | 2.61 | 0.000799 | -0.0298 | 2.42 | 0.000647 | 0 | 2.61 | 0.000799 | -0.0298 |  | CFL | None | 2420 | 0.647 | 2420 | 0.647 | 1.0785 | 1.2349 | -0.012314 | 2420 | 0.647 | 2420 | 0.647 | 1.08 | 1.23 | -0.0123
CFLNonePGEECCExCZ11 | Com-Iltg-dWatt-CFL_OSnone | PGE | ECC | Ex | CZ11 | 2.42 | 0.00042 | 0 | 2.7 | 0.000523 | -0.0269 | 2.42 | 0.00042 | 0 | 2.7 | 0.000523 | -0.0269 |  | CFL | None | 2420 | 0.42 | 2420 | 0.42 | 1.1157 | 1.2452 | -0.011116 | 2420 | 0.42 | 2420 | 0.42 | 1.12 | 1.25 | -0.0111
CFLNonePGEECCExCZ12 | Com-Iltg-dWatt-CFL_OSnone | PGE | ECC | Ex | CZ12 | 2.42 | 0.00042 | 0 | 2.68 | 0.000528 | -0.0264 | 2.42 | 0.00042 | 0 | 2.68 | 0.000528 | -0.0264 |  | CFL | None | 2420 | 0.42 | 2420 | 0.42 | 1.1074 | 1.2571 | -0.010909 | 2420 | 0.42 | 2420 | 0.42 | 1.11 | 1.26 | -0.0109
CFLNonePGEECCExCZ13 | Com-Iltg-dWatt-CFL_OSnone | PGE | ECC | Ex | CZ13 | 2.42 | 0.00042 | 0 | 2.73 | 0.000553 | -0.0233 | 2.42 | 0.00042 | 0 | 2.73 | 0.000553 | -0.0233 |  | CFL | None | 2420 | 0.42 | 2420 | 0.42 | 1.1281 | 1.3167 | -0.0096281 | 2420 | 0.42 | 2420 | 0.42 | 1.13 | 1.32 | -0.00963
CFLNonePGEECCExCZ16 | Com-Iltg-dWatt-CFL_OSnone | PGE | ECC | Ex | CZ16 | 2.42 | 0.00042 | 0 | 2.55 | 0.000498 | -0.0419 | 2.42 | 0.00042 | 0 | 2.55 | 0.000498 | -0.0419 |  | CFL | None | 2420 | 0.42 | 2420 | 0.42 | 1.0537 | 1.1857 | -0.017314 | 2420 | 0.42 | 2420 | 0.42 | 1.05 | 1.19 | -0.0173
CFLNonePGEECCExIOU | Com-Iltg-dWatt-CFL_OSnone | PGE | ECC | Ex | IOU | 2.42 | 0.00046328 | 0 | 2.647 | 0.00058624 | -0.028399 | 2.42 | 0.00046328 | 0 | 2.647 | 0.00058624 | -0.028399 |  | CFL | None | 2420 | 0.46328 | 2420 | 0.46328 | 1.0938 | 1.2654 | -0.011735 | 2420 | 0.463 | 2420 | 0.463 | 1.09 | 1.27 | -0.0117
CFLNonePGEECCNewCZ01 | Com-Iltg-dWatt-CFL_OSnone | PGE | ECC | New | CZ01 | 2.42 | 0.000647 | 0 | 2.47 | 0.000756 | -0.0494 | 2.42 | 0.000647 | 0 | 2.47 | 0.000756 | -0.0494 |  | CFL | None | 2420 | 0.647 | 2420 | 0.647 | 1.0207 | 1.1685 | -0.020413 | 2420 | 0.647 | 2420 | 0.647 | 1.02 | 1.17 | -0.0204
CFLNonePGEECCNewCZ02 | Com-Iltg-dWatt-CFL_OSnone | PGE | ECC | New | CZ02 | 2.42 | 0.00042 | 0 | 2.62 | 0.000572 | -0.03 | 2.42 | 0.00042 | 0 | 2.62 | 0.000572 | -0.03 |  | CFL | None | 2420 | 0.42 | 2420 | 0.42 | 1.0826 | 1.3619 | -0.012397 | 2420 | 0.42 | 2420 | 0.42 | 1.08 | 1.36 | -0.0124
CFLNonePGEECCNewCZ03 | Com-Iltg-dWatt-CFL_OSnone | PGE | ECC | New | CZ03 | 2.42 | 0.00042 | 0 | 2.57 | 0.000551 | -0.0329 | 2.42 | 0.00042 | 0 | 2.57 | 0.000551 | -0.0329 |  | CFL | None | 2420 | 0.42 | 2420 | 0.42 | 1.062 | 1.3119 | -0.013595 | 2420 | 0.42 | 2420 | 0.42 | 1.06 | 1.31 | -0.0136
CFLNonePGEECCNewCZ04 | Com-Iltg-dWatt-CFL_OSnone | PGE | ECC | New | CZ04 | 2.42 | 0.000647 | 0 | 2.65 | 0.000822 | -0.0242 | 2.42 | 0.000647 | 0 | 2.65 | 0.000822 | -0.0242 |  | CFL | None | 2420 | 0.647 | 2420 | 0.647 | 1.095 | 1.2705 | -0.01 | 2420 | 0.647 | 2420 | 0.647 | 1.1 | 1.27 | -0.01
CFLNonePGEECCNewCZ05 | Com-Iltg-dWatt-CFL_OSnone | PGE | ECC | New | CZ05 | 2.42 | 0.000647 | 0 | 2.57 | 0.000794 | -0.032 | 2.42 | 0.000647 | 0 | 2.57 | 0.000794 | -0.032 |  | CFL | None | 2420 | 0.647 | 2420 | 0.647 | 1.062 | 1.2272 | -0.013223 | 2420 | 0.647 | 2420 | 0.647 | 1.06 | 1.23 | -0.0132
CFLNonePGEECCNewCZ11 | Com-Iltg-dWatt-CFL_OSnone | PGE | ECC | New | CZ11 | 2.42 | 0.00042 | 0 | 2.69 | 0.000561 | -0.0252 | 2.42 | 0.00042 | 0 | 2.69 | 0.000561 | -0.0252 |  | CFL | None | 2420 | 0.42 | 2420 | 0.42 | 1.1116 | 1.3357 | -0.010413 | 2420 | 0.42 | 2420 | 0.42 | 1.11 | 1.34 | -0.0104
CFLNonePGEECCNewCZ12 | Com-Iltg-dWatt-CFL_OSnone | PGE | ECC | New | CZ12 | 2.42 | 0.00042 | 0 | 2.67 | 0.000573 | -0.0257 | 2.42 | 0.00042 | 0 | 2.67 | 0.000573 | -0.0257 |  | CFL | None | 2420 | 0.42 | 2420 | 0.42 | 1.1033 | 1.3643 | -0.01062 | 2420 | 0.42 | 2420 | 0.42 | 1.1 | 1.36 | -0.0106
CFLNonePGEECCNewCZ13 | Com-Iltg-dWatt-CFL_OSnone | PGE | ECC | New | CZ13 | 2.42 | 0.00042 | 0 | 2.71 | 0.000567 | -0.0219 | 2.42 | 0.00042 | 0 | 2.71 | 0.000567 | -0.0219 |  | CFL | None | 2420 | 0.42 | 2420 | 0.42 | 1.1198 | 1.35 | -0.0090496 | 2420 | 0.42 | 2420 | 0.42 | 1.12 | 1.35 | -0.00905
CFLNonePGEECCNewCZ16 | Com-Iltg-dWatt-CFL_OSnone | PGE | ECC | New | CZ16 | 2.42 | 0.00042 | 0 | 2.54 | 0.000544 | -0.0402 | 2.42 | 0.00042 | 0 | 2.54 | 0.000544 | -0.0402 |  | CFL | None | 2420 | 0.42 | 2420 | 0.42 | 1.0496 | 1.2952 | -0.016612 | 2420 | 0.42 | 2420 | 0.42 | 1.05 | 1.3 | -0.0166
CFLNonePGEECCNewIOU | Com-Iltg-dWatt-CFL_OSnone | PGE | ECC | New | IOU | 2.42 | 0.00046356 | 0 | 2.634 | 0.00060879 | -0.028086 | 2.42 | 0.00046356 | 0 | 2.634 | 0.00060879 | -0.028086 |  | CFL | None | 2420 | 0.46356 | 2420 | 0.46356 | 1.0885 | 1.3133 | -0.011606 | 2420 | 0.464 | 2420 | 0.464 | 1.09 | 1.31 | -0.0116
CFLNonePGEEPrExCZ01 | Com-Iltg-dWatt-CFL_OSnone | PGE | EPr | Ex | CZ01 | 2.24 | 0.00063 | 0 | 2.22 | 0.00075 | -0.0403 | 2.24 | 0.00063 | 0 | 2.22 | 0.00075 | -0.0403 |  | CFL | None | 2240 | 0.63 | 2240 | 0.63 | 0.99107 | 1.1905 | -0.017991 | 2240 | 0.63 | 2240 | 0.63 | 0.991 | 1.19 | -0.018
CFLNonePGEEPrExCZ02 | Com-Iltg-dWatt-CFL_OSnone | PGE | EPr | Ex | CZ02 | 2.24 | 2e-05 | 0 | 2.36 | 2e-05 | -0.0242 | 2.24 | 2e-05 | 0 | 2.36 | 2e-05 | -0.0242 |  | CFL | None | 2240 | 0.02 | 2240 | 0.02 | 1.0536 | 1 | -0.010804 | 2240 | 0.02 | 2240 | 0.02 | 1.05 | 1 | -0.0108
CFLNonePGEEPrExCZ03 | Com-Iltg-dWatt-CFL_OSnone | PGE | EPr | Ex | CZ03 | 2.24 | 2e-05 | 0 | 2.38 | 2e-05 | -0.0235 | 2.24 | 2e-05 | 0 | 2.38 | 2e-05 | -0.0235 |  | CFL | None | 2240 | 0.02 | 2240 | 0.02 | 1.0625 | 1 | -0.010491 | 2240 | 0.02 | 2240 | 0.02 | 1.06 | 1 | -0.0105
CFLNonePGEEPrExCZ04 | Com-Iltg-dWatt-CFL_OSnone | PGE | EPr | Ex | CZ04 | 2.24 | 0.00063 | 0 | 2.41 | 0.000772 | -0.0186 | 2.24 | 0.00063 | 0 | 2.41 | 0.000772 | -0.0186 |  | CFL | None | 2240 | 0.63 | 2240 | 0.63 | 1.0759 | 1.2254 | -0.0083036 | 2240 | 0.63 | 2240 | 0.63 | 1.08 | 1.23 | -0.0083
CFLNonePGEEPrExCZ05 | Com-Iltg-dWatt-CFL_OSnone | PGE | EPr | Ex | CZ05 | 2.24 | 0.00063 | 0 | 2.37 | 0.000756 | -0.0222 | 2.24 | 0.00063 | 0 | 2.37 | 0.000756 | -0.0222 |  | CFL | None | 2240 | 0.63 | 2240 | 0.63 | 1.058 | 1.2 | -0.0099107 | 2240 | 0.63 | 2240 | 0.63 | 1.06 | 1.2 | -0.00991
CFLNonePGEEPrExCZ11 | Com-Iltg-dWatt-CFL_OSnone | PGE | EPr | Ex | CZ11 | 2.24 | 2e-05 | 0 | 2.37 | 2e-05 | -0.0222 | 2.24 | 2e-05 | 0 | 2.37 | 2e-05 | -0.0222 |  | CFL | None | 2240 | 0.02 | 2240 | 0.02 | 1.058 | 1 | -0.0099107 | 2240 | 0.02 | 2240 | 0.02 | 1.06 | 1 | -0.00991
CFLNonePGEEPrExCZ12 | Com-Iltg-dWatt-CFL_OSnone | PGE | EPr | Ex | CZ12 | 2.24 | 2e-05 | 0 | 2.37 | 2e-05 | -0.0231 | 2.24 | 2e-05 | 0 | 2.37 | 2e-05 | -0.0231 |  | CFL | None | 2240 | 0.02 | 2240 | 0.02 | 1.058 | 1 | -0.010312 | 2240 | 0.02 | 2240 | 0.02 | 1.06 | 1 | -0.0103
CFLNonePGEEPrExCZ13 | Com-Iltg-dWatt-CFL_OSnone | PGE | EPr | Ex | CZ13 | 2.24 | 2e-05 | 0 | 2.4 | 2e-05 | -0.02 | 2.24 | 2e-05 | 0 | 2.4 | 2e-05 | -0.02 |  | CFL | None | 2240 | 0.02 | 2240 | 0.02 | 1.0714 | 1 | -0.0089286 | 2240 | 0.02 | 2240 | 0.02 | 1.07 | 1 | -0.00893
CFLNonePGEEPrExCZ16 | Com-Iltg-dWatt-CFL_OSnone | PGE | EPr | Ex | CZ16 | 2.24 | 2e-05 | 0 | 2.17 | 2e-05 | -0.0399 | 2.24 | 2e-05 | 0 | 2.17 | 2e-05 | -0.0399 |  | CFL | None | 2240 | 0.02 | 2240 | 0.02 | 0.96875 | 1 | -0.017813 | 2240 | 0.02 | 2240 | 0.02 | 0.969 | 1 | -0.0178
CFLNonePGEEPrExIOU | Com-Iltg-dWatt-CFL_OSnone | PGE | EPr | Ex | IOU | 2.24 | 0.00012734 | 0 | 2.3796 | 0.00015178 | -0.022378 | 2.24 | 0.00012734 | 0 | 2.3796 | 0.00015178 | -0.022378 |  | CFL | None | 2240 | 0.12734 | 2240 | 0.12734 | 1.0623 | 1.192 | -0.00999 | 2240 | 0.127 | 2240 | 0.127 | 1.06 | 1.19 | -0.00999
CFLNonePGEEPrNewCZ01 | Com-Iltg-dWatt-CFL_OSnone | PGE | EPr | New | CZ01 | 2.24 | 0.00063 | 0 | 2.2 | 0.000725 | -0.0477 | 2.24 | 0.00063 | 0 | 2.2 | 0.000725 | -0.0477 |  | CFL | None | 2240 | 0.63 | 2240 | 0.63 | 0.98214 | 1.1508 | -0.021295 | 2240 | 0.63 | 2240 | 0.63 | 0.982 | 1.15 | -0.0213
CFLNonePGEEPrNewCZ02 | Com-Iltg-dWatt-CFL_OSnone | PGE | EPr | New | CZ02 | 2.24 | 2e-05 | 0 | 2.33 | 2e-05 | -0.0307 | 2.24 | 2e-05 | 0 | 2.33 | 2e-05 | -0.0307 |  | CFL | None | 2240 | 0.02 | 2240 | 0.02 | 1.0402 | 1 | -0.013705 | 2240 | 0.02 | 2240 | 0.02 | 1.04 | 1 | -0.0137
CFLNonePGEEPrNewCZ03 | Com-Iltg-dWatt-CFL_OSnone | PGE | EPr | New | CZ03 | 2.24 | 2e-05 | 0 | 2.31 | 2e-05 | -0.0291 | 2.24 | 2e-05 | 0 | 2.31 | 2e-05 | -0.0291 |  | CFL | None | 2240 | 0.02 | 2240 | 0.02 | 1.0312 | 1 | -0.012991 | 2240 | 0.02 | 2240 | 0.02 | 1.03 | 1 | -0.013
CFLNonePGEEPrNewCZ04 | Com-Iltg-dWatt-CFL_OSnone | PGE | EPr | New | CZ04 | 2.24 | 0.00063 | 0 | 2.38 | 0.000818 | -0.0237 | 2.24 | 0.00063 | 0 | 2.38 | 0.000818 | -0.0237 |  | CFL | None | 2240 | 0.63 | 2240 | 0.63 | 1.0625 | 1.2984 | -0.01058 | 2240 | 0.63 | 2240 | 0.63 | 1.06 | 1.3 | -0.0106
CFLNonePGEEPrNewCZ05 | Com-Iltg-dWatt-CFL_OSnone | PGE | EPr | New | CZ05 | 2.24 | 0.00063 | 0 | 2.33 | 0.000778 | -0.0242 | 2.24 | 0.00063 | 0 | 2.33 | 0.000778 | -0.0242 |  | CFL | None | 2240 | 0.63 | 2240 | 0.63 | 1.0402 | 1.2349 | -0.010804 | 2240 | 0.63 | 2240 | 0.63 | 1.04 | 1.23 | -0.0108
CFLNonePGEEPrNewCZ11 | Com-Iltg-dWatt-CFL_OSnone | PGE | EPr | New | CZ11 | 2.24 | 2e-05 | 0 | 2.4 | 2e-05 | -0.0269 | 2.24 | 2e-05 | 0 | 2.4 | 2e-05 | -0.0269 |  | CFL | None | 2240 | 0.02 | 2240 | 0.02 | 1.0714 | 1 | -0.012009 | 2240 | 0.02 | 2240 | 0.02 | 1.07 | 1 | -0.012
CFLNonePGEEPrNewCZ12 | Com-Iltg-dWatt-CFL_OSnone | PGE | EPr | New | CZ12 | 2.24 | 2e-05 | 0 | 2.38 | 2e-05 | -0.0276 | 2.24 | 2e-05 | 0 | 2.38 | 2e-05 | -0.0276 |  | CFL | None | 2240 | 0.02 | 2240 | 0.02 | 1.0625 | 1 | -0.012321 | 2240 | 0.02 | 2240 | 0.02 | 1.06 | 1 | -0.0123
CFLNonePGEEPrNewCZ13 | Com-Iltg-dWatt-CFL_OSnone | PGE | EPr | New | CZ13 | 2.24 | 2e-05 | 0 | 2.42 | 2e-05 | -0.0246 | 2.24 | 2e-05 | 0 | 2.42 | 2e-05 | -0.0246 |  | CFL | None | 2240 | 0.02 | 2240 | 0.02 | 1.0804 | 1 | -0.010982 | 2240 | 0.02 | 2240 | 0.02 | 1.08 | 1 | -0.011
CFLNonePGEEPrNewCZ16 | Com-Iltg-dWatt-CFL_OSnone | PGE | EPr | New | CZ16 | 2.24 | 2e-05 | 0 | 2.23 | 2e-05 | -0.0352 | 2.24 | 2e-05 | 0 | 2.23 | 2e-05 | -0.0352 |  | CFL | None | 2240 | 0.02 | 2240 | 0.02 | 0.99554 | 1 | -0.015714 | 2240 | 0.02 | 2240 | 0.02 | 0.996 | 1 | -0.0157
CFLNonePGEEPrNewIOU | Com-Iltg-dWatt-CFL_OSnone | PGE | EPr | New | IOU | 2.24 | 0.00010604 | 0 | 2.3718 | 0.00013102 | -0.027066 | 2.24 | 0.00010604 | 0 | 2.3718 | 0.00013102 | -0.027066 |  | CFL | None | 2240 | 0.10604 | 2240 | 0.10604 | 1.0588 | 1.2356 | -0.012083 | 2240 | 0.106 | 2240 | 0.106 | 1.06 | 1.24 | -0.0121
CFLNonePGEERCExCZ01 | Com-Iltg-dWatt-CFL_OSnone | PGE | ERC | Ex | CZ01 | 2.6 | 0.000728 | 0 | 2.52 | 0.000864 | -0.0434 | 2.6 | 0.000728 | 0 | 2.52 | 0.000864 | -0.0434 |  | CFL | None | 2600 | 0.728 | 2600 | 0.728 | 0.96923 | 1.1868 | -0.016692 | 2600 | 0.728 | 2600 | 0.728 | 0.969 | 1.19 | -0.0167
CFLNonePGEERCExCZ02 | Com-Iltg-dWatt-CFL_OSnone | PGE | ERC | Ex | CZ02 | 2.6 | 2.1e-05 | 0 | 2.62 | 2.1e-05 | -0.0312 | 2.6 | 2.1e-05 | 0 | 2.62 | 2.1e-05 | -0.0312 |  | CFL | None | 2600 | 0.021 | 2600 | 0.021 | 1.0077 | 1 | -0.012 | 2600 | 0.021 | 2600 | 0.021 | 1.01 | 1 | -0.012
CFLNonePGEERCExCZ03 | Com-Iltg-dWatt-CFL_OSnone | PGE | ERC | Ex | CZ03 | 2.6 | 2.1e-05 | 0 | 2.63 | 2.1e-05 | -0.0291 | 2.6 | 2.1e-05 | 0 | 2.63 | 2.1e-05 | -0.0291 |  | CFL | None | 2600 | 0.021 | 2600 | 0.021 | 1.0115 | 1 | -0.011192 | 2600 | 0.021 | 2600 | 0.021 | 1.01 | 1 | -0.0112
CFLNonePGEERCExCZ04 | Com-Iltg-dWatt-CFL_OSnone | PGE | ERC | Ex | CZ04 | 2.6 | 0.000728 | 0 | 2.7 | 0.000874 | -0.0243 | 2.6 | 0.000728 | 0 | 2.7 | 0.000874 | -0.0243 |  | CFL | None | 2600 | 0.728 | 2600 | 0.728 | 1.0385 | 1.2005 | -0.0093462 | 2600 | 0.728 | 2600 | 0.728 | 1.04 | 1.2 | -0.00935
CFLNonePGEERCExCZ05 | Com-Iltg-dWatt-CFL_OSnone | PGE | ERC | Ex | CZ05 | 2.6 | 0.000728 | 0 | 2.63 | 0.00087 | -0.0288 | 2.6 | 0.000728 | 0 | 2.63 | 0.00087 | -0.0288 |  | CFL | None | 2600 | 0.728 | 2600 | 0.728 | 1.0115 | 1.1951 | -0.011077 | 2600 | 0.728 | 2600 | 0.728 | 1.01 | 1.2 | -0.0111
CFLNonePGEERCExCZ11 | Com-Iltg-dWatt-CFL_OSnone | PGE | ERC | Ex | CZ11 | 2.6 | 2.1e-05 | 0 | 2.69 | 2.1e-05 | -0.0262 | 2.6 | 2.1e-05 | 0 | 2.69 | 2.1e-05 | -0.0262 |  | CFL | None | 2600 | 0.021 | 2600 | 0.021 | 1.0346 | 1 | -0.010077 | 2600 | 0.021 | 2600 | 0.021 | 1.03 | 1 | -0.0101
CFLNonePGEERCExCZ12 | Com-Iltg-dWatt-CFL_OSnone | PGE | ERC | Ex | CZ12 | 2.6 | 2.1e-05 | 0 | 2.68 | 2.1e-05 | -0.0278 | 2.6 | 2.1e-05 | 0 | 2.68 | 2.1e-05 | -0.0278 |  | CFL | None | 2600 | 0.021 | 2600 | 0.021 | 1.0308 | 1 | -0.010692 | 2600 | 0.021 | 2600 | 0.021 | 1.03 | 1 | -0.0107
CFLNonePGEERCExCZ13 | Com-Iltg-dWatt-CFL_OSnone | PGE | ERC | Ex | CZ13 | 2.6 | 2.1e-05 | 0 | 2.73 | 2.1e-05 | -0.0248 | 2.6 | 2.1e-05 | 0 | 2.73 | 2.1e-05 | -0.0248 |  | CFL | None | 2600 | 0.021 | 2600 | 0.021 | 1.05 | 1 | -0.0095385 | 2600 | 0.021 | 2600 | 0.021 | 1.05 | 1 | -0.00954
CFLNonePGEERCExCZ16 | Com-Iltg-dWatt-CFL_OSnone | PGE | ERC | Ex | CZ16 | 2.6 | 2.1e-05 | 0 | 2.56 | 2.1e-05 | -0.0418 | 2.6 | 2.1e-05 | 0 | 2.56 | 2.1e-05 | -0.0418 |  | CFL | None | 2600 | 0.021 | 2600 | 0.021 | 0.98462 | 1 | -0.016077 | 2600 | 0.021 | 2600 | 0.021 | 0.985 | 1 | -0.0161
CFLNonePGEERCExIOU | Com-Iltg-dWatt-CFL_OSnone | PGE | ERC | Ex | IOU | 2.6 | 0.00014541 | 0 | 2.6694 | 0.00017091 | -0.027622 | 2.6 | 0.00014541 | 0 | 2.6694 | 0.00017091 | -0.027622 |  | CFL | None | 2600 | 0.14541 | 2600 | 0.14541 | 1.0267 | 1.1754 | -0.010624 | 2600 | 0.145 | 2600 | 0.145 | 1.03 | 1.18 | -0.0106
CFLNonePGEERCNewCZ01 | Com-Iltg-dWatt-CFL_OSnone | PGE | ERC | New | CZ01 | 2.6 | 0.000728 | 0 | 2.67 | 0.000861 | -0.0511 | 2.6 | 0.000728 | 0 | 2.67 | 0.000861 | -0.0511 |  | CFL | None | 2600 | 0.728 | 2600 | 0.728 | 1.0269 | 1.1827 | -0.019654 | 2600 | 0.728 | 2600 | 0.728 | 1.03 | 1.18 | -0.0197
CFLNonePGEERCNewCZ02 | Com-Iltg-dWatt-CFL_OSnone | PGE | ERC | New | CZ02 | 2.6 | 2.1e-05 | 0 | 2.79 | 2.1e-05 | -0.0337 | 2.6 | 2.1e-05 | 0 | 2.79 | 2.1e-05 | -0.0337 |  | CFL | None | 2600 | 0.021 | 2600 | 0.021 | 1.0731 | 1 | -0.012962 | 2600 | 0.021 | 2600 | 0.021 | 1.07 | 1 | -0.013
CFLNonePGEERCNewCZ03 | Com-Iltg-dWatt-CFL_OSnone | PGE | ERC | New | CZ03 | 2.6 | 2.1e-05 | 0 | 2.79 | 2.1e-05 | -0.0309 | 2.6 | 2.1e-05 | 0 | 2.79 | 2.1e-05 | -0.0309 |  | CFL | None | 2600 | 0.021 | 2600 | 0.021 | 1.0731 | 1 | -0.011885 | 2600 | 0.021 | 2600 | 0.021 | 1.07 | 1 | -0.0119
CFLNonePGEERCNewCZ04 | Com-Iltg-dWatt-CFL_OSnone | PGE | ERC | New | CZ04 | 2.6 | 0.000728 | 0 | 2.86 | 0.000919 | -0.0267 | 2.6 | 0.000728 | 0 | 2.86 | 0.000919 | -0.0267 |  | CFL | None | 2600 | 0.728 | 2600 | 0.728 | 1.1 | 1.2624 | -0.010269 | 2600 | 0.728 | 2600 | 0.728 | 1.1 | 1.26 | -0.0103
CFLNonePGEERCNewCZ05 | Com-Iltg-dWatt-CFL_OSnone | PGE | ERC | New | CZ05 | 2.6 | 0.000728 | 0 | 2.78 | 0.000933 | -0.0296 | 2.6 | 0.000728 | 0 | 2.78 | 0.000933 | -0.0296 |  | CFL | None | 2600 | 0.728 | 2600 | 0.728 | 1.0692 | 1.2816 | -0.011385 | 2600 | 0.728 | 2600 | 0.728 | 1.07 | 1.28 | -0.0114
CFLNonePGEERCNewCZ11 | Com-Iltg-dWatt-CFL_OSnone | PGE | ERC | New | CZ11 | 2.6 | 2.1e-05 | 0 | 2.92 | 2.1e-05 | -0.0309 | 2.6 | 2.1e-05 | 0 | 2.92 | 2.1e-05 | -0.0309 |  | CFL | None | 2600 | 0.021 | 2600 | 0.021 | 1.1231 | 1 | -0.011885 | 2600 | 0.021 | 2600 | 0.021 | 1.12 | 1 | -0.0119
CFLNonePGEERCNewCZ12 | Com-Iltg-dWatt-CFL_OSnone | PGE | ERC | New | CZ12 | 2.6 | 2.1e-05 | 0 | 2.86 | 2.1e-05 | -0.0314 | 2.6 | 2.1e-05 | 0 | 2.86 | 2.1e-05 | -0.0314 |  | CFL | None | 2600 | 0.021 | 2600 | 0.021 | 1.1 | 1 | -0.012077 | 2600 | 0.021 | 2600 | 0.021 | 1.1 | 1 | -0.0121
CFLNonePGEERCNewCZ13 | Com-Iltg-dWatt-CFL_OSnone | PGE | ERC | New | CZ13 | 2.6 | 2.1e-05 | 0 | 2.91 | 2.1e-05 | -0.0275 | 2.6 | 2.1e-05 | 0 | 2.91 | 2.1e-05 | -0.0275 |  | CFL | None | 2600 | 0.021 | 2600 | 0.021 | 1.1192 | 1 | -0.010577 | 2600 | 0.021 | 2600 | 0.021 | 1.12 | 1 | -0.0106
CFLNonePGEERCNewCZ16 | Com-Iltg-dWatt-CFL_OSnone | PGE | ERC | New | CZ16 | 2.6 | 2.1e-05 | 0 | 2.67 | 2.1e-05 | -0.0478 | 2.6 | 2.1e-05 | 0 | 2.67 | 2.1e-05 | -0.0478 |  | CFL | None | 2600 | 0.021 | 2600 | 0.021 | 1.0269 | 1 | -0.018385 | 2600 | 0.021 | 2600 | 0.021 | 1.03 | 1 | -0.0184
CFLNonePGEERCNewIOU | Com-Iltg-dWatt-CFL_OSnone | PGE | ERC | New | IOU | 2.6 | 0.00012072 | 0 | 2.8556 | 0.00014733 | -0.030336 | 2.6 | 0.00012072 | 0 | 2.8556 | 0.00014733 | -0.030336 |  | CFL | None | 2600 | 0.12072 | 2600 | 0.12072 | 1.0983 | 1.2204 | -0.011668 | 2600 | 0.121 | 2600 | 0.121 | 1.1 | 1.22 | -0.0117
CFLNonePGEESeExCZ01 | Com-Iltg-dWatt-CFL_OSnone | PGE | ESe | Ex | CZ01 | 2.33 | 0.000715 | 0 | 2.26 | 0.000847 | -0.0476 | 2.33 | 0.000715 | 0 | 2.26 | 0.000847 | -0.0476 |  | CFL | None | 2330 | 0.715 | 2330 | 0.715 | 0.96996 | 1.1846 | -0.020429 | 2330 | 0.715 | 2330 | 0.715 | 0.97 | 1.18 | -0.0204
CFLNonePGEESeExCZ02 | Com-Iltg-dWatt-CFL_OSnone | PGE | ESe | Ex | CZ02 | 2.33 | 2e-05 | 0 | 2.43 | 2e-05 | -0.0298 | 2.33 | 2e-05 | 0 | 2.43 | 2e-05 | -0.0298 |  | CFL | None | 2330 | 0.02 | 2330 | 0.02 | 1.0429 | 1 | -0.01279 | 2330 | 0.02 | 2330 | 0.02 | 1.04 | 1 | -0.0128
CFLNonePGEESeExCZ03 | Com-Iltg-dWatt-CFL_OSnone | PGE | ESe | Ex | CZ03 | 2.33 | 2e-05 | 0 | 2.42 | 2e-05 | -0.0308 | 2.33 | 2e-05 | 0 | 2.42 | 2e-05 | -0.0308 |  | CFL | None | 2330 | 0.02 | 2330 | 0.02 | 1.0386 | 1 | -0.013219 | 2330 | 0.02 | 2330 | 0.02 | 1.04 | 1 | -0.0132
CFLNonePGEESeExCZ04 | Com-Iltg-dWatt-CFL_OSnone | PGE | ESe | Ex | CZ04 | 2.33 | 0.000715 | 0 | 2.48 | 0.000867 | -0.0238 | 2.33 | 0.000715 | 0 | 2.48 | 0.000867 | -0.0238 |  | CFL | None | 2330 | 0.715 | 2330 | 0.715 | 1.0644 | 1.2126 | -0.010215 | 2330 | 0.715 | 2330 | 0.715 | 1.06 | 1.21 | -0.0102
CFLNonePGEESeExCZ05 | Com-Iltg-dWatt-CFL_OSnone | PGE | ESe | Ex | CZ05 | 2.33 | 0.000715 | 0 | 2.43 | 0.000847 | -0.0282 | 2.33 | 0.000715 | 0 | 2.43 | 0.000847 | -0.0282 |  | CFL | None | 2330 | 0.715 | 2330 | 0.715 | 1.0429 | 1.1846 | -0.012103 | 2330 | 0.715 | 2330 | 0.715 | 1.04 | 1.18 | -0.0121
CFLNonePGEESeExCZ11 | Com-Iltg-dWatt-CFL_OSnone | PGE | ESe | Ex | CZ11 | 2.33 | 2e-05 | 0 | 2.48 | 2e-05 | -0.0263 | 2.33 | 2e-05 | 0 | 2.48 | 2e-05 | -0.0263 |  | CFL | None | 2330 | 0.02 | 2330 | 0.02 | 1.0644 | 1 | -0.011288 | 2330 | 0.02 | 2330 | 0.02 | 1.06 | 1 | -0.0113
CFLNonePGEESeExCZ12 | Com-Iltg-dWatt-CFL_OSnone | PGE | ESe | Ex | CZ12 | 2.33 | 2e-05 | 0 | 2.46 | 2e-05 | -0.0275 | 2.33 | 2e-05 | 0 | 2.46 | 2e-05 | -0.0275 |  | CFL | None | 2330 | 0.02 | 2330 | 0.02 | 1.0558 | 1 | -0.011803 | 2330 | 0.02 | 2330 | 0.02 | 1.06 | 1 | -0.0118
CFLNonePGEESeExCZ13 | Com-Iltg-dWatt-CFL_OSnone | PGE | ESe | Ex | CZ13 | 2.33 | 2e-05 | 0 | 2.5 | 2e-05 | -0.024 | 2.33 | 2e-05 | 0 | 2.5 | 2e-05 | -0.024 |  | CFL | None | 2330 | 0.02 | 2330 | 0.02 | 1.073 | 1 | -0.0103 | 2330 | 0.02 | 2330 | 0.02 | 1.07 | 1 | -0.0103
CFLNonePGEESeExCZ16 | Com-Iltg-dWatt-CFL_OSnone | PGE | ESe | Ex | CZ16 | 2.33 | 2e-05 | 0 | 2.28 | 2e-05 | -0.0413 | 2.33 | 2e-05 | 0 | 2.28 | 2e-05 | -0.0413 |  | CFL | None | 2330 | 0.02 | 2330 | 0.02 | 0.97854 | 1 | -0.017725 | 2330 | 0.02 | 2330 | 0.02 | 0.979 | 1 | -0.0177
CFLNonePGEESeExIOU | Com-Iltg-dWatt-CFL_OSnone | PGE | ESe | Ex | IOU | 2.33 | 0.00014229 | 0 | 2.4529 | 0.00016844 | -0.027763 | 2.33 | 0.00014229 | 0 | 2.4529 | 0.00016844 | -0.027763 |  | CFL | None | 2330 | 0.14229 | 2330 | 0.14229 | 1.0527 | 1.1837 | -0.011915 | 2330 | 0.142 | 2330 | 0.142 | 1.05 | 1.18 | -0.0119
CFLNonePGEESeNewCZ01 | Com-Iltg-dWatt-CFL_OSnone | PGE | ESe | New | CZ01 | 2.33 | 0.000715 | 0 | 2.3 | 0.000822 | -0.0375 | 2.33 | 0.000715 | 0 | 2.3 | 0.000822 | -0.0375 |  | CFL | None | 2330 | 0.715 | 2330 | 0.715 | 0.98712 | 1.1497 | -0.016094 | 2330 | 0.715 | 2330 | 0.715 | 0.987 | 1.15 | -0.0161
CFLNonePGEESeNewCZ02 | Com-Iltg-dWatt-CFL_OSnone | PGE | ESe | New | CZ02 | 2.33 | 2e-05 | 0 | 2.45 | 2e-05 | -0.0345 | 2.33 | 2e-05 | 0 | 2.45 | 2e-05 | -0.0345 |  | CFL | None | 2330 | 0.02 | 2330 | 0.02 | 1.0515 | 1 | -0.014807 | 2330 | 0.02 | 2330 | 0.02 | 1.05 | 1 | -0.0148
CFLNonePGEESeNewCZ03 | Com-Iltg-dWatt-CFL_OSnone | PGE | ESe | New | CZ03 | 2.33 | 2e-05 | 0 | 2.42 | 2e-05 | -0.0303 | 2.33 | 2e-05 | 0 | 2.42 | 2e-05 | -0.0303 |  | CFL | None | 2330 | 0.02 | 2330 | 0.02 | 1.0386 | 1 | -0.013004 | 2330 | 0.02 | 2330 | 0.02 | 1.04 | 1 | -0.013
CFLNonePGEESeNewCZ04 | Com-Iltg-dWatt-CFL_OSnone | PGE | ESe | New | CZ04 | 2.33 | 0.000715 | 0 | 2.49 | 0.000931 | -0.0275 | 2.33 | 0.000715 | 0 | 2.49 | 0.000931 | -0.0275 |  | CFL | None | 2330 | 0.715 | 2330 | 0.715 | 1.0687 | 1.3021 | -0.011803 | 2330 | 0.715 | 2330 | 0.715 | 1.07 | 1.3 | -0.0118
CFLNonePGEESeNewCZ05 | Com-Iltg-dWatt-CFL_OSnone | PGE | ESe | New | CZ05 | 2.33 | 0.000715 | 0 | 2.41 | 0.000866 | -0.0263 | 2.33 | 0.000715 | 0 | 2.41 | 0.000866 | -0.0263 |  | CFL | None | 2330 | 0.715 | 2330 | 0.715 | 1.0343 | 1.2112 | -0.011288 | 2330 | 0.715 | 2330 | 0.715 | 1.03 | 1.21 | -0.0113
CFLNonePGEESeNewCZ11 | Com-Iltg-dWatt-CFL_OSnone | PGE | ESe | New | CZ11 | 2.33 | 2e-05 | 0 | 2.54 | 2e-05 | -0.0298 | 2.33 | 2e-05 | 0 | 2.54 | 2e-05 | -0.0298 |  | CFL | None | 2330 | 0.02 | 2330 | 0.02 | 1.0901 | 1 | -0.01279 | 2330 | 0.02 | 2330 | 0.02 | 1.09 | 1 | -0.0128
CFLNonePGEESeNewCZ12 | Com-Iltg-dWatt-CFL_OSnone | PGE | ESe | New | CZ12 | 2.33 | 2e-05 | 0 | 2.51 | 2e-05 | -0.0308 | 2.33 | 2e-05 | 0 | 2.51 | 2e-05 | -0.0308 |  | CFL | None | 2330 | 0.02 | 2330 | 0.02 | 1.0773 | 1 | -0.013219 | 2330 | 0.02 | 2330 | 0.02 | 1.08 | 1 | -0.0132
CFLNonePGEESeNewCZ13 | Com-Iltg-dWatt-CFL_OSnone | PGE | ESe | New | CZ13 | 2.33 | 2e-05 | 0 | 2.56 | 2e-05 | -0.0277 | 2.33 | 2e-05 | 0 | 2.56 | 2e-05 | -0.0277 |  | CFL | None | 2330 | 0.02 | 2330 | 0.02 | 1.0987 | 1 | -0.011888 | 2330 | 0.02 | 2330 | 0.02 | 1.1 | 1 | -0.0119
CFLNonePGEESeNewCZ16 | Com-Iltg-dWatt-CFL_OSnone | PGE | ESe | New | CZ16 | 2.33 | 2e-05 | 0 | 2.33 | 2e-05 | -0.0345 | 2.33 | 2e-05 | 0 | 2.33 | 2e-05 | -0.0345 |  | CFL | None | 2330 | 0.02 | 2330 | 0.02 | 1 | 1 | -0.014807 | 2330 | 0.02 | 2330 | 0.02 | 1 | 1 | -0.0148
CFLNonePGEESeNewIOU | Com-Iltg-dWatt-CFL_OSnone | PGE | ESe | New | IOU | 2.33 | 0.00011803 | 0 | 2.4972 | 0.00014641 | -0.029778 | 2.33 | 0.00011803 | 0 | 2.4972 | 0.00014641 | -0.029778 |  | CFL | None | 2330 | 0.11803 | 2330 | 0.11803 | 1.0718 | 1.2404 | -0.01278 | 2330 | 0.118 | 2330 | 0.118 | 1.07 | 1.24 | -0.0128
CFLNonePGEEUnExCZ01 | Com-Iltg-dWatt-CFL_OSnone | PGE | EUn | Ex | CZ01 | 2.37 | 0.000669 | 0 | 2.5 | 0.000821 | -0.0251 | 2.37 | 0.000669 | 0 | 2.5 | 0.000821 | -0.0251 |  | CFL | None | 2370 | 0.669 | 2370 | 0.669 | 1.0549 | 1.2272 | -0.010591 | 2370 | 0.669 | 2370 | 0.669 | 1.05 | 1.23 | -0.0106
CFLNonePGEEUnExCZ02 | Com-Iltg-dWatt-CFL_OSnone | PGE | EUn | Ex | CZ02 | 2.37 | 0.000439 | 0 | 2.6 | 0.000544 | -0.0184 | 2.37 | 0.000439 | 0 | 2.6 | 0.000544 | -0.0184 |  | CFL | None | 2370 | 0.439 | 2370 | 0.439 | 1.097 | 1.2392 | -0.0077637 | 2370 | 0.439 | 2370 | 0.439 | 1.1 | 1.24 | -0.00776
CFLNonePGEEUnExCZ03 | Com-Iltg-dWatt-CFL_OSnone | PGE | EUn | Ex | CZ03 | 2.37 | 0.000439 | 0 | 2.6 | 0.000531 | -0.0176 | 2.37 | 0.000439 | 0 | 2.6 | 0.000531 | -0.0176 |  | CFL | None | 2370 | 0.439 | 2370 | 0.439 | 1.097 | 1.2096 | -0.0074262 | 2370 | 0.439 | 2370 | 0.439 | 1.1 | 1.21 | -0.00743
CFLNonePGEEUnExCZ04 | Com-Iltg-dWatt-CFL_OSnone | PGE | EUn | Ex | CZ04 | 2.37 | 0.000669 | 0 | 2.64 | 0.000855 | -0.0143 | 2.37 | 0.000669 | 0 | 2.64 | 0.000855 | -0.0143 |  | CFL | None | 2370 | 0.669 | 2370 | 0.669 | 1.1139 | 1.278 | -0.0060338 | 2370 | 0.669 | 2370 | 0.669 | 1.11 | 1.28 | -0.00603
CFLNonePGEEUnExCZ05 | Com-Iltg-dWatt-CFL_OSnone | PGE | EUn | Ex | CZ05 | 2.37 | 0.000669 | 0 | 2.59 | 0.000814 | -0.0168 | 2.37 | 0.000669 | 0 | 2.59 | 0.000814 | -0.0168 |  | CFL | None | 2370 | 0.669 | 2370 | 0.669 | 1.0928 | 1.2167 | -0.0070886 | 2370 | 0.669 | 2370 | 0.669 | 1.09 | 1.22 | -0.00709
CFLNonePGEEUnExCZ11 | Com-Iltg-dWatt-CFL_OSnone | PGE | EUn | Ex | CZ11 | 2.37 | 0.000439 | 0 | 2.65 | 0.000553 | -0.0165 | 2.37 | 0.000439 | 0 | 2.65 | 0.000553 | -0.0165 |  | CFL | None | 2370 | 0.439 | 2370 | 0.439 | 1.1181 | 1.2597 | -0.006962 | 2370 | 0.439 | 2370 | 0.439 | 1.12 | 1.26 | -0.00696
CFLNonePGEEUnExCZ12 | Com-Iltg-dWatt-CFL_OSnone | PGE | EUn | Ex | CZ12 | 2.37 | 0.000439 | 0 | 2.64 | 0.000549 | -0.0164 | 2.37 | 0.000439 | 0 | 2.64 | 0.000549 | -0.0164 |  | CFL | None | 2370 | 0.439 | 2370 | 0.439 | 1.1139 | 1.2506 | -0.0069198 | 2370 | 0.439 | 2370 | 0.439 | 1.11 | 1.25 | -0.00692
CFLNonePGEEUnExCZ13 | Com-Iltg-dWatt-CFL_OSnone | PGE | EUn | Ex | CZ13 | 2.37 | 0.000439 | 0 | 2.67 | 0.000558 | -0.0144 | 2.37 | 0.000439 | 0 | 2.67 | 0.000558 | -0.0144 |  | CFL | None | 2370 | 0.439 | 2370 | 0.439 | 1.1266 | 1.2711 | -0.0060759 | 2370 | 0.439 | 2370 | 0.439 | 1.13 | 1.27 | -0.00608
CFLNonePGEEUnExCZ16 | Com-Iltg-dWatt-CFL_OSnone | PGE | EUn | Ex | CZ16 | 2.37 | 0.000439 | 0 | 2.52 | 0.00053 | -0.0258 | 2.37 | 0.000439 | 0 | 2.52 | 0.00053 | -0.0258 |  | CFL | None | 2370 | 0.439 | 2370 | 0.439 | 1.0633 | 1.2073 | -0.010886 | 2370 | 0.439 | 2370 | 0.439 | 1.06 | 1.21 | -0.0109
CFLNonePGEEUnExIOU | Com-Iltg-dWatt-CFL_OSnone | PGE | EUn | Ex | IOU | 2.37 | 0.00048286 | 0 | 2.6192 | 0.00059792 | -0.016846 | 2.37 | 0.00048286 | 0 | 2.6192 | 0.00059792 | -0.016846 |  | CFL | None | 2370 | 0.48286 | 2370 | 0.48286 | 1.1051 | 1.2383 | -0.0071079 | 2370 | 0.483 | 2370 | 0.483 | 1.11 | 1.24 | -0.00711
CFLNonePGEEUnNewCZ01 | Com-Iltg-dWatt-CFL_OSnone | PGE | EUn | New | CZ01 | 2.37 | 0.000669 | 0 | 2.48 | 0.000785 | -0.0228 | 2.37 | 0.000669 | 0 | 2.48 | 0.000785 | -0.0228 |  | CFL | None | 2370 | 0.669 | 2370 | 0.669 | 1.0464 | 1.1734 | -0.0096203 | 2370 | 0.669 | 2370 | 0.669 | 1.05 | 1.17 | -0.00962
CFLNonePGEEUnNewCZ02 | Com-Iltg-dWatt-CFL_OSnone | PGE | EUn | New | CZ02 | 2.37 | 0.000439 | 0 | 2.62 | 0.000572 | -0.0184 | 2.37 | 0.000439 | 0 | 2.62 | 0.000572 | -0.0184 |  | CFL | None | 2370 | 0.439 | 2370 | 0.439 | 1.1055 | 1.303 | -0.0077637 | 2370 | 0.439 | 2370 | 0.439 | 1.11 | 1.3 | -0.00776
CFLNonePGEEUnNewCZ03 | Com-Iltg-dWatt-CFL_OSnone | PGE | EUn | New | CZ03 | 2.37 | 0.000439 | 0 | 2.57 | 0.000554 | -0.0136 | 2.37 | 0.000439 | 0 | 2.57 | 0.000554 | -0.0136 |  | CFL | None | 2370 | 0.439 | 2370 | 0.439 | 1.0844 | 1.262 | -0.0057384 | 2370 | 0.439 | 2370 | 0.439 | 1.08 | 1.26 | -0.00574
CFLNonePGEEUnNewCZ04 | Com-Iltg-dWatt-CFL_OSnone | PGE | EUn | New | CZ04 | 2.37 | 0.000669 | 0 | 2.64 | 0.00084 | -0.0122 | 2.37 | 0.000669 | 0 | 2.64 | 0.00084 | -0.0122 |  | CFL | None | 2370 | 0.669 | 2370 | 0.669 | 1.1139 | 1.2556 | -0.0051477 | 2370 | 0.669 | 2370 | 0.669 | 1.11 | 1.26 | -0.00515
CFLNonePGEEUnNewCZ05 | Com-Iltg-dWatt-CFL_OSnone | PGE | EUn | New | CZ05 | 2.37 | 0.000669 | 0 | 2.57 | 0.000805 | -0.0148 | 2.37 | 0.000669 | 0 | 2.57 | 0.000805 | -0.0148 |  | CFL | None | 2370 | 0.669 | 2370 | 0.669 | 1.0844 | 1.2033 | -0.0062447 | 2370 | 0.669 | 2370 | 0.669 | 1.08 | 1.2 | -0.00624
CFLNonePGEEUnNewCZ11 | Com-Iltg-dWatt-CFL_OSnone | PGE | EUn | New | CZ11 | 2.37 | 0.000439 | 0 | 2.69 | 0.000569 | -0.0137 | 2.37 | 0.000439 | 0 | 2.69 | 0.000569 | -0.0137 |  | CFL | None | 2370 | 0.439 | 2370 | 0.439 | 1.135 | 1.2961 | -0.0057806 | 2370 | 0.439 | 2370 | 0.439 | 1.14 | 1.3 | -0.00578
CFLNonePGEEUnNewCZ12 | Com-Iltg-dWatt-CFL_OSnone | PGE | EUn | New | CZ12 | 2.37 | 0.000439 | 0 | 2.67 | 0.000571 | -0.0149 | 2.37 | 0.000439 | 0 | 2.67 | 0.000571 | -0.0149 |  | CFL | None | 2370 | 0.439 | 2370 | 0.439 | 1.1266 | 1.3007 | -0.0062869 | 2370 | 0.439 | 2370 | 0.439 | 1.13 | 1.3 | -0.00629
CFLNonePGEEUnNewCZ13 | Com-Iltg-dWatt-CFL_OSnone | PGE | EUn | New | CZ13 | 2.37 | 0.000439 | 0 | 2.74 | 0.000595 | -0.0154 | 2.37 | 0.000439 | 0 | 2.74 | 0.000595 | -0.0154 |  | CFL | None | 2370 | 0.439 | 2370 | 0.439 | 1.1561 | 1.3554 | -0.0064979 | 2370 | 0.439 | 2370 | 0.439 | 1.16 | 1.36 | -0.0065
CFLNonePGEEUnNewCZ16 | Com-Iltg-dWatt-CFL_OSnone | PGE | EUn | New | CZ16 | 2.37 | 0.000439 | 0 | 2.52 | 0.000548 | -0.0246 | 2.37 | 0.000439 | 0 | 2.52 | 0.000548 | -0.0246 |  | CFL | None | 2370 | 0.439 | 2370 | 0.439 | 1.0633 | 1.2483 | -0.01038 | 2370 | 0.439 | 2370 | 0.439 | 1.06 | 1.25 | -0.0104
CFLNonePGEEUnNewIOU | Com-Iltg-dWatt-CFL_OSnone | PGE | EUn | New | IOU | 2.37 | 0.00048313 | 0 | 2.6384 | 0.00061823 | -0.014612 | 2.37 | 0.00048313 | 0 | 2.6384 | 0.00061823 | -0.014612 |  | CFL | None | 2370 | 0.48313 | 2370 | 0.48313 | 1.1132 | 1.2796 | -0.0061656 | 2370 | 0.483 | 2370 | 0.483 | 1.11 | 1.28 | -0.00617
CFLNonePGEGroExCZ01 | Com-Iltg-dWatt-CFL_OSnone | PGE | Gro | Ex | CZ01 | 3.89 | 0.000495 | 0 | 3.13 | 0.000462 | -0.0684 | 3.89 | 0.000495 | 0 | 3.13 | 0.000462 | -0.0684 |  | CFL | None | 3890 | 0.495 | 3890 | 0.495 | 0.80463 | 0.93333 | -0.017584 | 3890 | 0.495 | 3890 | 0.495 | 0.805 | 0.933 | -0.0176
CFLNonePGEGroExCZ02 | Com-Iltg-dWatt-CFL_OSnone | PGE | Gro | Ex | CZ02 | 3.89 | 0.000495 | 0 | 3.52 | 0.000663 | -0.0533 | 3.89 | 0.000495 | 0 | 3.52 | 0.000663 | -0.0533 |  | CFL | None | 3890 | 0.495 | 3890 | 0.495 | 0.90488 | 1.3394 | -0.013702 | 3890 | 0.495 | 3890 | 0.495 | 0.905 | 1.34 | -0.0137
CFLNonePGEGroExCZ03 | Com-Iltg-dWatt-CFL_OSnone | PGE | Gro | Ex | CZ03 | 3.89 | 0.000495 | 0 | 3.36 | 0.000625 | -0.0607 | 3.89 | 0.000495 | 0 | 3.36 | 0.000625 | -0.0607 |  | CFL | None | 3890 | 0.495 | 3890 | 0.495 | 0.86375 | 1.2626 | -0.015604 | 3890 | 0.495 | 3890 | 0.495 | 0.864 | 1.26 | -0.0156
CFLNonePGEGroExCZ04 | Com-Iltg-dWatt-CFL_OSnone | PGE | Gro | Ex | CZ04 | 3.89 | 0.000495 | 0 | 3.59 | 0.000629 | -0.0513 | 3.89 | 0.000495 | 0 | 3.59 | 0.000629 | -0.0513 |  | CFL | None | 3890 | 0.495 | 3890 | 0.495 | 0.92288 | 1.2707 | -0.013188 | 3890 | 0.495 | 3890 | 0.495 | 0.923 | 1.27 | -0.0132
CFLNonePGEGroExCZ05 | Com-Iltg-dWatt-CFL_OSnone | PGE | Gro | Ex | CZ05 | 3.89 | 0.000495 | 0 | 3.33 | 0.000607 | -0.0607 | 3.89 | 0.000495 | 0 | 3.33 | 0.000607 | -0.0607 |  | CFL | None | 3890 | 0.495 | 3890 | 0.495 | 0.85604 | 1.2263 | -0.015604 | 3890 | 0.495 | 3890 | 0.495 | 0.856 | 1.23 | -0.0156
CFLNonePGEGroExCZ11 | Com-Iltg-dWatt-CFL_OSnone | PGE | Gro | Ex | CZ11 | 3.89 | 0.000495 | 0 | 3.81 | 0.00066 | -0.0436 | 3.89 | 0.000495 | 0 | 3.81 | 0.00066 | -0.0436 |  | CFL | None | 3890 | 0.495 | 3890 | 0.495 | 0.97943 | 1.3333 | -0.011208 | 3890 | 0.495 | 3890 | 0.495 | 0.979 | 1.33 | -0.0112
CFLNonePGEGroExCZ12 | Com-Iltg-dWatt-CFL_OSnone | PGE | Gro | Ex | CZ12 | 3.89 | 0.000495 | 0 | 3.7 | 0.000655 | -0.0474 | 3.89 | 0.000495 | 0 | 3.7 | 0.000655 | -0.0474 |  | CFL | None | 3890 | 0.495 | 3890 | 0.495 | 0.95116 | 1.3232 | -0.012185 | 3890 | 0.495 | 3890 | 0.495 | 0.951 | 1.32 | -0.0122
CFLNonePGEGroExCZ13 | Com-Iltg-dWatt-CFL_OSnone | PGE | Gro | Ex | CZ13 | 3.89 | 0.000495 | 0 | 3.84 | 0.000655 | -0.0412 | 3.89 | 0.000495 | 0 | 3.84 | 0.000655 | -0.0412 |  | CFL | None | 3890 | 0.495 | 3890 | 0.495 | 0.98715 | 1.3232 | -0.010591 | 3890 | 0.495 | 3890 | 0.495 | 0.987 | 1.32 | -0.0106
CFLNonePGEGroExCZ16 | Com-Iltg-dWatt-CFL_OSnone | PGE | Gro | Ex | CZ16 | 3.89 | 0.000495 | 0 | 3.35 | 0.00062 | -0.0564 | 3.89 | 0.000495 | 0 | 3.35 | 0.00062 | -0.0564 |  | CFL | None | 3890 | 0.495 | 3890 | 0.495 | 0.86118 | 1.2525 | -0.014499 | 3890 | 0.495 | 3890 | 0.495 | 0.861 | 1.25 | -0.0145
CFLNonePGEGroExIOU | Com-Iltg-dWatt-CFL_OSnone | PGE | Gro | Ex | IOU | 3.89 | 0.000495 | 0 | 3.5875 | 0.00064058 | -0.051474 | 3.89 | 0.000495 | 0 | 3.5875 | 0.00064058 | -0.051474 |  | CFL | None | 3890 | 0.495 | 3890 | 0.495 | 0.92224 | 1.2941 | -0.013232 | 3890 | 0.495 | 3890 | 0.495 | 0.922 | 1.29 | -0.0132
CFLNonePGEGroNewCZ01 | Com-Iltg-dWatt-CFL_OSnone | PGE | Gro | New | CZ01 | 3.89 | 0.000495 | 0 | 3.22 | 0.000583 | -0.0727 | 3.89 | 0.000495 | 0 | 3.22 | 0.000583 | -0.0727 |  | CFL | None | 3890 | 0.495 | 3890 | 0.495 | 0.82776 | 1.1778 | -0.018689 | 3890 | 0.495 | 3890 | 0.495 | 0.828 | 1.18 | -0.0187
CFLNonePGEGroNewCZ02 | Com-Iltg-dWatt-CFL_OSnone | PGE | Gro | New | CZ02 | 3.89 | 0.000495 | 0 | 3.66 | 0.000688 | -0.0533 | 3.89 | 0.000495 | 0 | 3.66 | 0.000688 | -0.0533 |  | CFL | None | 3890 | 0.495 | 3890 | 0.495 | 0.94087 | 1.3899 | -0.013702 | 3890 | 0.495 | 3890 | 0.495 | 0.941 | 1.39 | -0.0137
CFLNonePGEGroNewCZ03 | Com-Iltg-dWatt-CFL_OSnone | PGE | Gro | New | CZ03 | 3.89 | 0.000495 | 0 | 3.47 | 0.000647 | -0.0599 | 3.89 | 0.000495 | 0 | 3.47 | 0.000647 | -0.0599 |  | CFL | None | 3890 | 0.495 | 3890 | 0.495 | 0.89203 | 1.3071 | -0.015398 | 3890 | 0.495 | 3890 | 0.495 | 0.892 | 1.31 | -0.0154
CFLNonePGEGroNewCZ04 | Com-Iltg-dWatt-CFL_OSnone | PGE | Gro | New | CZ04 | 3.89 | 0.000495 | 0 | 3.76 | 0.000646 | -0.049 | 3.89 | 0.000495 | 0 | 3.76 | 0.000646 | -0.049 |  | CFL | None | 3890 | 0.495 | 3890 | 0.495 | 0.96658 | 1.3051 | -0.012596 | 3890 | 0.495 | 3890 | 0.495 | 0.967 | 1.31 | -0.0126
CFLNonePGEGroNewCZ05 | Com-Iltg-dWatt-CFL_OSnone | PGE | Gro | New | CZ05 | 3.89 | 0.000495 | 0 | 3.47 | 0.000626 | -0.0595 | 3.89 | 0.000495 | 0 | 3.47 | 0.000626 | -0.0595 |  | CFL | None | 3890 | 0.495 | 3890 | 0.495 | 0.89203 | 1.2646 | -0.015296 | 3890 | 0.495 | 3890 | 0.495 | 0.892 | 1.26 | -0.0153
CFLNonePGEGroNewCZ11 | Com-Iltg-dWatt-CFL_OSnone | PGE | Gro | New | CZ11 | 3.89 | 0.000495 | 0 | 3.94 | 0.000693 | -0.0424 | 3.89 | 0.000495 | 0 | 3.94 | 0.000693 | -0.0424 |  | CFL | None | 3890 | 0.495 | 3890 | 0.495 | 1.0129 | 1.4 | -0.0109 | 3890 | 0.495 | 3890 | 0.495 | 1.01 | 1.4 | -0.0109
CFLNonePGEGroNewCZ12 | Com-Iltg-dWatt-CFL_OSnone | PGE | Gro | New | CZ12 | 3.89 | 0.000495 | 0 | 3.85 | 0.000694 | -0.0471 | 3.89 | 0.000495 | 0 | 3.85 | 0.000694 | -0.0471 |  | CFL | None | 3890 | 0.495 | 3890 | 0.495 | 0.98972 | 1.402 | -0.012108 | 3890 | 0.495 | 3890 | 0.495 | 0.99 | 1.4 | -0.0121
CFLNonePGEGroNewCZ13 | Com-Iltg-dWatt-CFL_OSnone | PGE | Gro | New | CZ13 | 3.89 | 0.000495 | 0 | 3.97 | 0.000672 | -0.0401 | 3.89 | 0.000495 | 0 | 3.97 | 0.000672 | -0.0401 |  | CFL | None | 3890 | 0.495 | 3890 | 0.495 | 1.0206 | 1.3576 | -0.010308 | 3890 | 0.495 | 3890 | 0.495 | 1.02 | 1.36 | -0.0103
CFLNonePGEGroNewCZ16 | Com-Iltg-dWatt-CFL_OSnone | PGE | Gro | New | CZ16 | 3.89 | 0.000495 | 0 | 3.51 | 0.00063 | -0.0552 | 3.89 | 0.000495 | 0 | 3.51 | 0.00063 | -0.0552 |  | CFL | None | 3890 | 0.495 | 3890 | 0.495 | 0.90231 | 1.2727 | -0.01419 | 3890 | 0.495 | 3890 | 0.495 | 0.902 | 1.27 | -0.0142
CFLNonePGEGroNewIOU | Com-Iltg-dWatt-CFL_OSnone | PGE | Gro | New | IOU | 3.89 | 0.000495 | 0 | 3.7618 | 0.00067027 | -0.049133 | 3.89 | 0.000495 | 0 | 3.7618 | 0.00067027 | -0.049133 |  | CFL | None | 3890 | 0.495 | 3890 | 0.495 | 0.96705 | 1.3541 | -0.012631 | 3890 | 0.495 | 3890 | 0.495 | 0.967 | 1.35 | -0.0126
CFLNonePGEHspExCZ01 | Com-Iltg-dWatt-CFL_OSnone | PGE | Hsp | Ex | CZ01 | 4.2 | 0.000717 | 0 | 4.5 | 0.000822 | -0.0369 | 4.2 | 0.000717 | 0 | 4.5 | 0.000822 | -0.0369 |  | CFL | None | 4200 | 0.717 | 4200 | 0.717 | 1.0714 | 1.1464 | -0.0087857 | 4200 | 0.717 | 4200 | 0.717 | 1.07 | 1.15 | -0.00879
CFLNonePGEHspExCZ02 | Com-Iltg-dWatt-CFL_OSnone | PGE | Hsp | Ex | CZ02 | 4.2 | 0.000717 | 0 | 4.62 | 0.000881 | -0.0288 | 4.2 | 0.000717 | 0 | 4.62 | 0.000881 | -0.0288 |  | CFL | None | 4200 | 0.717 | 4200 | 0.717 | 1.1 | 1.2287 | -0.0068571 | 4200 | 0.717 | 4200 | 0.717 | 1.1 | 1.23 | -0.00686
CFLNonePGEHspExCZ03 | Com-Iltg-dWatt-CFL_OSnone | PGE | Hsp | Ex | CZ03 | 4.2 | 0.000717 | 0 | 4.65 | 0.00086 | -0.0273 | 4.2 | 0.000717 | 0 | 4.65 | 0.00086 | -0.0273 |  | CFL | None | 4200 | 0.717 | 4200 | 0.717 | 1.1071 | 1.1994 | -0.0065 | 4200 | 0.717 | 4200 | 0.717 | 1.11 | 1.2 | -0.0065
CFLNonePGEHspExCZ04 | Com-Iltg-dWatt-CFL_OSnone | PGE | Hsp | Ex | CZ04 | 4.2 | 0.000717 | 0 | 4.65 | 0.000874 | -0.026 | 4.2 | 0.000717 | 0 | 4.65 | 0.000874 | -0.026 |  | CFL | None | 4200 | 0.717 | 4200 | 0.717 | 1.1071 | 1.219 | -0.0061905 | 4200 | 0.717 | 4200 | 0.717 | 1.11 | 1.22 | -0.00619
CFLNonePGEHspExCZ05 | Com-Iltg-dWatt-CFL_OSnone | PGE | Hsp | Ex | CZ05 | 4.2 | 0.000717 | 0 | 4.57 | 0.000845 | -0.029 | 4.2 | 0.000717 | 0 | 4.57 | 0.000845 | -0.029 |  | CFL | None | 4200 | 0.717 | 4200 | 0.717 | 1.0881 | 1.1785 | -0.0069048 | 4200 | 0.717 | 4200 | 0.717 | 1.09 | 1.18 | -0.0069
CFLNonePGEHspExCZ11 | Com-Iltg-dWatt-CFL_OSnone | PGE | Hsp | Ex | CZ11 | 4.2 | 0.000717 | 0 | 4.67 | 0.000887 | -0.0271 | 4.2 | 0.000717 | 0 | 4.67 | 0.000887 | -0.0271 |  | CFL | None | 4200 | 0.717 | 4200 | 0.717 | 1.1119 | 1.2371 | -0.0064524 | 4200 | 0.717 | 4200 | 0.717 | 1.11 | 1.24 | -0.00645
CFLNonePGEHspExCZ12 | Com-Iltg-dWatt-CFL_OSnone | PGE | Hsp | Ex | CZ12 | 4.2 | 0.000717 | 0 | 4.66 | 0.000885 | -0.0264 | 4.2 | 0.000717 | 0 | 4.66 | 0.000885 | -0.0264 |  | CFL | None | 4200 | 0.717 | 4200 | 0.717 | 1.1095 | 1.2343 | -0.0062857 | 4200 | 0.717 | 4200 | 0.717 | 1.11 | 1.23 | -0.00629
CFLNonePGEHspExCZ13 | Com-Iltg-dWatt-CFL_OSnone | PGE | Hsp | Ex | CZ13 | 4.2 | 0.000717 | 0 | 4.69 | 0.000883 | -0.0255 | 4.2 | 0.000717 | 0 | 4.69 | 0.000883 | -0.0255 |  | CFL | None | 4200 | 0.717 | 4200 | 0.717 | 1.1167 | 1.2315 | -0.0060714 | 4200 | 0.717 | 4200 | 0.717 | 1.12 | 1.23 | -0.00607
CFLNonePGEHspExCZ16 | Com-Iltg-dWatt-CFL_OSnone | PGE | Hsp | Ex | CZ16 | 4.2 | 0.000717 | 0 | 4.42 | 0.000857 | -0.0418 | 4.2 | 0.000717 | 0 | 4.42 | 0.000857 | -0.0418 |  | CFL | None | 4200 | 0.717 | 4200 | 0.717 | 1.0524 | 1.1953 | -0.0099524 | 4200 | 0.717 | 4200 | 0.717 | 1.05 | 1.2 | -0.00995
CFLNonePGEHspExIOU | Com-Iltg-dWatt-CFL_OSnone | PGE | Hsp | Ex | IOU | 4.2 | 0.000717 | 0 | 4.6531 | 0.00087415 | -0.026965 | 4.2 | 0.000717 | 0 | 4.6531 | 0.00087415 | -0.026965 |  | CFL | None | 4200 | 0.717 | 4200 | 0.717 | 1.1079 | 1.2192 | -0.0064202 | 4200 | 0.717 | 4200 | 0.717 | 1.11 | 1.22 | -0.00642
CFLNonePGEHspNewCZ01 | Com-Iltg-dWatt-CFL_OSnone | PGE | Hsp | New | CZ01 | 4.2 | 0.000717 | 0 | 4.3 | 0.000783 | -0.0391 | 4.2 | 0.000717 | 0 | 4.3 | 0.000783 | -0.0391 |  | CFL | None | 4200 | 0.717 | 4200 | 0.717 | 1.0238 | 1.0921 | -0.0093095 | 4200 | 0.717 | 4200 | 0.717 | 1.02 | 1.09 | -0.00931
CFLNonePGEHspNewCZ02 | Com-Iltg-dWatt-CFL_OSnone | PGE | Hsp | New | CZ02 | 4.2 | 0.000717 | 0 | 4.45 | 0.000858 | -0.0313 | 4.2 | 0.000717 | 0 | 4.45 | 0.000858 | -0.0313 |  | CFL | None | 4200 | 0.717 | 4200 | 0.717 | 1.0595 | 1.1967 | -0.0074524 | 4200 | 0.717 | 4200 | 0.717 | 1.06 | 1.2 | -0.00745
CFLNonePGEHspNewCZ03 | Com-Iltg-dWatt-CFL_OSnone | PGE | Hsp | New | CZ03 | 4.2 | 0.000717 | 0 | 4.43 | 0.000836 | -0.0281 | 4.2 | 0.000717 | 0 | 4.43 | 0.000836 | -0.0281 |  | CFL | None | 4200 | 0.717 | 4200 | 0.717 | 1.0548 | 1.166 | -0.0066905 | 4200 | 0.717 | 4200 | 0.717 | 1.05 | 1.17 | -0.00669
CFLNonePGEHspNewCZ04 | Com-Iltg-dWatt-CFL_OSnone | PGE | Hsp | New | CZ04 | 4.2 | 0.000717 | 0 | 4.49 | 0.00085 | -0.0273 | 4.2 | 0.000717 | 0 | 4.49 | 0.00085 | -0.0273 |  | CFL | None | 4200 | 0.717 | 4200 | 0.717 | 1.069 | 1.1855 | -0.0065 | 4200 | 0.717 | 4200 | 0.717 | 1.07 | 1.19 | -0.0065
CFLNonePGEHspNewCZ05 | Com-Iltg-dWatt-CFL_OSnone | PGE | Hsp | New | CZ05 | 4.2 | 0.000717 | 0 | 4.41 | 0.000825 | -0.0315 | 4.2 | 0.000717 | 0 | 4.41 | 0.000825 | -0.0315 |  | CFL | None | 4200 | 0.717 | 4200 | 0.717 | 1.05 | 1.1506 | -0.0075 | 4200 | 0.717 | 4200 | 0.717 | 1.05 | 1.15 | -0.0075
CFLNonePGEHspNewCZ11 | Com-Iltg-dWatt-CFL_OSnone | PGE | Hsp | New | CZ11 | 4.2 | 0.000717 | 0 | 4.55 | 0.000863 | -0.0291 | 4.2 | 0.000717 | 0 | 4.55 | 0.000863 | -0.0291 |  | CFL | None | 4200 | 0.717 | 4200 | 0.717 | 1.0833 | 1.2036 | -0.0069286 | 4200 | 0.717 | 4200 | 0.717 | 1.08 | 1.2 | -0.00693
CFLNonePGEHspNewCZ12 | Com-Iltg-dWatt-CFL_OSnone | PGE | Hsp | New | CZ12 | 4.2 | 0.000717 | 0 | 4.52 | 0.000863 | -0.0283 | 4.2 | 0.000717 | 0 | 4.52 | 0.000863 | -0.0283 |  | CFL | None | 4200 | 0.717 | 4200 | 0.717 | 1.0762 | 1.2036 | -0.0067381 | 4200 | 0.717 | 4200 | 0.717 | 1.08 | 1.2 | -0.00674
CFLNonePGEHspNewCZ13 | Com-Iltg-dWatt-CFL_OSnone | PGE | Hsp | New | CZ13 | 4.2 | 0.000717 | 0 | 4.56 | 0.00086 | -0.0276 | 4.2 | 0.000717 | 0 | 4.56 | 0.00086 | -0.0276 |  | CFL | None | 4200 | 0.717 | 4200 | 0.717 | 1.0857 | 1.1994 | -0.0065714 | 4200 | 0.717 | 4200 | 0.717 | 1.09 | 1.2 | -0.00657
CFLNonePGEHspNewCZ16 | Com-Iltg-dWatt-CFL_OSnone | PGE | Hsp | New | CZ16 | 4.2 | 0.000717 | 0 | 4.25 | 0.000834 | -0.0466 | 4.2 | 0.000717 | 0 | 4.25 | 0.000834 | -0.0466 |  | CFL | None | 4200 | 0.717 | 4200 | 0.717 | 1.0119 | 1.1632 | -0.011095 | 4200 | 0.717 | 4200 | 0.717 | 1.01 | 1.16 | -0.0111
CFLNonePGEHspNewIOU | Com-Iltg-dWatt-CFL_OSnone | PGE | Hsp | New | IOU | 4.2 | 0.000717 | 0 | 4.4933 | 0.0008523 | -0.028543 | 4.2 | 0.000717 | 0 | 4.4933 | 0.0008523 | -0.028543 |  | CFL | None | 4200 | 0.717 | 4200 | 0.717 | 1.0698 | 1.1887 | -0.0067959 | 4200 | 0.717 | 4200 | 0.717 | 1.07 | 1.19 | -0.0068
CFLNonePGEHtlExCZ01 | Com-Iltg-dWatt-CFL_OSnone | PGE | Htl | Ex | CZ01 | 1.67 | 0.000199 | 0 | 1.51 | 0.000238 | -0.00878 | 1.67 | 0.000199 | 0 | 1.51 | 0.000238 | -0.00878 |  | CFL | None | 1670 | 0.199 | 1670 | 0.199 | 0.90419 | 1.196 | -0.0052575 | 1670 | 0.199 | 1670 | 0.199 | 0.904 | 1.2 | -0.00526
CFLNonePGEHtlExCZ02 | Com-Iltg-dWatt-CFL_OSnone | PGE | Htl | Ex | CZ02 | 1.67 | 0.000199 | 0 | 1.65 | 0.000247 | -0.00639 | 1.67 | 0.000199 | 0 | 1.65 | 0.000247 | -0.00639 |  | CFL | None | 1670 | 0.199 | 1670 | 0.199 | 0.98802 | 1.2412 | -0.0038263 | 1670 | 0.199 | 1670 | 0.199 | 0.988 | 1.24 | -0.00383
CFLNonePGEHtlExCZ03 | Com-Iltg-dWatt-CFL_OSnone | PGE | Htl | Ex | CZ03 | 1.67 | 0.000199 | 0 | 1.67 | 0.000244 | -0.00615 | 1.67 | 0.000199 | 0 | 1.67 | 0.000244 | -0.00615 |  | CFL | None | 1670 | 0.199 | 1670 | 0.199 | 1 | 1.2261 | -0.0036826 | 1670 | 0.199 | 1670 | 0.199 | 1 | 1.23 | -0.00368
CFLNonePGEHtlExCZ04 | Com-Iltg-dWatt-CFL_OSnone | PGE | Htl | Ex | CZ04 | 1.67 | 0.000199 | 0 | 1.71 | 0.000247 | -0.00517 | 1.67 | 0.000199 | 0 | 1.71 | 0.000247 | -0.00517 |  | CFL | None | 1670 | 0.199 | 1670 | 0.199 | 1.024 | 1.2412 | -0.0030958 | 1670 | 0.199 | 1670 | 0.199 | 1.02 | 1.24 | -0.0031
CFLNonePGEHtlExCZ05 | Com-Iltg-dWatt-CFL_OSnone | PGE | Htl | Ex | CZ05 | 1.67 | 0.000199 | 0 | 1.65 | 0.000241 | -0.00637 | 1.67 | 0.000199 | 0 | 1.65 | 0.000241 | -0.00637 |  | CFL | None | 1670 | 0.199 | 1670 | 0.199 | 0.98802 | 1.2111 | -0.0038144 | 1670 | 0.199 | 1670 | 0.199 | 0.988 | 1.21 | -0.00381
CFLNonePGEHtlExCZ11 | Com-Iltg-dWatt-CFL_OSnone | PGE | Htl | Ex | CZ11 | 1.67 | 0.000199 | 0 | 1.73 | 0.000251 | -0.00558 | 1.67 | 0.000199 | 0 | 1.73 | 0.000251 | -0.00558 |  | CFL | None | 1670 | 0.199 | 1670 | 0.199 | 1.0359 | 1.2613 | -0.0033413 | 1670 | 0.199 | 1670 | 0.199 | 1.04 | 1.26 | -0.00334
CFLNonePGEHtlExCZ12 | Com-Iltg-dWatt-CFL_OSnone | PGE | Htl | Ex | CZ12 | 1.67 | 0.000199 | 0 | 1.7 | 0.00025 | -0.00568 | 1.67 | 0.000199 | 0 | 1.7 | 0.00025 | -0.00568 |  | CFL | None | 1670 | 0.199 | 1670 | 0.199 | 1.018 | 1.2563 | -0.0034012 | 1670 | 0.199 | 1670 | 0.199 | 1.02 | 1.26 | -0.0034
CFLNonePGEHtlExCZ13 | Com-Iltg-dWatt-CFL_OSnone | PGE | Htl | Ex | CZ13 | 1.67 | 0.000199 | 0 | 1.75 | 0.000249 | -0.0052 | 1.67 | 0.000199 | 0 | 1.75 | 0.000249 | -0.0052 |  | CFL | None | 1670 | 0.199 | 1670 | 0.199 | 1.0479 | 1.2513 | -0.0031138 | 1670 | 0.199 | 1670 | 0.199 | 1.05 | 1.25 | -0.00311
CFLNonePGEHtlExCZ16 | Com-Iltg-dWatt-CFL_OSnone | PGE | Htl | Ex | CZ16 | 1.67 | 0.000199 | 0 | 1.53 | 0.000243 | -0.00886 | 1.67 | 0.000199 | 0 | 1.53 | 0.000243 | -0.00886 |  | CFL | None | 1670 | 0.199 | 1670 | 0.199 | 0.91617 | 1.2211 | -0.0053054 | 1670 | 0.199 | 1670 | 0.199 | 0.916 | 1.22 | -0.00531
CFLNonePGEHtlExIOU | Com-Iltg-dWatt-CFL_OSnone | PGE | Htl | Ex | IOU | 1.67 | 0.000199 | 0 | 1.6816 | 0.00024583 | -0.0059569 | 1.67 | 0.000199 | 0 | 1.6816 | 0.00024583 | -0.0059569 |  | CFL | None | 1670 | 0.199 | 1670 | 0.199 | 1.0069 | 1.2353 | -0.003567 | 1670 | 0.199 | 1670 | 0.199 | 1.01 | 1.24 | -0.00357
CFLNonePGEHtlNewCZ01 | Com-Iltg-dWatt-CFL_OSnone | PGE | Htl | New | CZ01 | 1.67 | 0.000199 | 0 | 1.48 | 0.000237 | -0.00971 | 1.67 | 0.000199 | 0 | 1.48 | 0.000237 | -0.00971 |  | CFL | None | 1670 | 0.199 | 1670 | 0.199 | 0.88623 | 1.191 | -0.0058144 | 1670 | 0.199 | 1670 | 0.199 | 0.886 | 1.19 | -0.00581
CFLNonePGEHtlNewCZ02 | Com-Iltg-dWatt-CFL_OSnone | PGE | Htl | New | CZ02 | 1.67 | 0.000199 | 0 | 1.63 | 0.000253 | -0.00759 | 1.67 | 0.000199 | 0 | 1.63 | 0.000253 | -0.00759 |  | CFL | None | 1670 | 0.199 | 1670 | 0.199 | 0.97605 | 1.2714 | -0.0045449 | 1670 | 0.199 | 1670 | 0.199 | 0.976 | 1.27 | -0.00454
CFLNonePGEHtlNewCZ03 | Com-Iltg-dWatt-CFL_OSnone | PGE | Htl | New | CZ03 | 1.67 | 0.000199 | 0 | 1.63 | 0.000245 | -0.00694 | 1.67 | 0.000199 | 0 | 1.63 | 0.000245 | -0.00694 |  | CFL | None | 1670 | 0.199 | 1670 | 0.199 | 0.97605 | 1.2312 | -0.0041557 | 1670 | 0.199 | 1670 | 0.199 | 0.976 | 1.23 | -0.00416
CFLNonePGEHtlNewCZ04 | Com-Iltg-dWatt-CFL_OSnone | PGE | Htl | New | CZ04 | 1.67 | 0.000199 | 0 | 1.7 | 0.000253 | -0.00599 | 1.67 | 0.000199 | 0 | 1.7 | 0.000253 | -0.00599 |  | CFL | None | 1670 | 0.199 | 1670 | 0.199 | 1.018 | 1.2714 | -0.0035868 | 1670 | 0.199 | 1670 | 0.199 | 1.02 | 1.27 | -0.00359
CFLNonePGEHtlNewCZ05 | Com-Iltg-dWatt-CFL_OSnone | PGE | Htl | New | CZ05 | 1.67 | 0.000199 | 0 | 1.62 | 0.000243 | -0.00737 | 1.67 | 0.000199 | 0 | 1.62 | 0.000243 | -0.00737 |  | CFL | None | 1670 | 0.199 | 1670 | 0.199 | 0.97006 | 1.2211 | -0.0044132 | 1670 | 0.199 | 1670 | 0.199 | 0.97 | 1.22 | -0.00441
CFLNonePGEHtlNewCZ11 | Com-Iltg-dWatt-CFL_OSnone | PGE | Htl | New | CZ11 | 1.67 | 0.000199 | 0 | 1.71 | 0.000254 | -0.00659 | 1.67 | 0.000199 | 0 | 1.71 | 0.000254 | -0.00659 |  | CFL | None | 1670 | 0.199 | 1670 | 0.199 | 1.024 | 1.2764 | -0.0039461 | 1670 | 0.199 | 1670 | 0.199 | 1.02 | 1.28 | -0.00395
CFLNonePGEHtlNewCZ12 | Com-Iltg-dWatt-CFL_OSnone | PGE | Htl | New | CZ12 | 1.67 | 0.000199 | 0 | 1.69 | 0.000254 | -0.00665 | 1.67 | 0.000199 | 0 | 1.69 | 0.000254 | -0.00665 |  | CFL | None | 1670 | 0.199 | 1670 | 0.199 | 1.012 | 1.2764 | -0.003982 | 1670 | 0.199 | 1670 | 0.199 | 1.01 | 1.28 | -0.00398
CFLNonePGEHtlNewCZ13 | Com-Iltg-dWatt-CFL_OSnone | PGE | Htl | New | CZ13 | 1.67 | 0.000199 | 0 | 1.73 | 0.000252 | -0.00604 | 1.67 | 0.000199 | 0 | 1.73 | 0.000252 | -0.00604 |  | CFL | None | 1670 | 0.199 | 1670 | 0.199 | 1.0359 | 1.2663 | -0.0036168 | 1670 | 0.199 | 1670 | 0.199 | 1.04 | 1.27 | -0.00362
CFLNonePGEHtlNewCZ16 | Com-Iltg-dWatt-CFL_OSnone | PGE | Htl | New | CZ16 | 1.67 | 0.000199 | 0 | 1.51 | 0.000245 | -0.0109 | 1.67 | 0.000199 | 0 | 1.51 | 0.000245 | -0.0109 |  | CFL | None | 1670 | 0.199 | 1670 | 0.199 | 0.90419 | 1.2312 | -0.0065269 | 1670 | 0.199 | 1670 | 0.199 | 0.904 | 1.23 | -0.00653
CFLNonePGEHtlNewIOU | Com-Iltg-dWatt-CFL_OSnone | PGE | Htl | New | IOU | 1.67 | 0.000199 | 0 | 1.6647 | 0.00024995 | -0.0068082 | 1.67 | 0.000199 | 0 | 1.6647 | 0.00024995 | -0.0068082 |  | CFL | None | 1670 | 0.199 | 1670 | 0.199 | 0.9968 | 1.256 | -0.0040768 | 1670 | 0.199 | 1670 | 0.199 | 0.997 | 1.26 | -0.00408
CFLNonePGEMBTExCZ01 | Com-Iltg-dWatt-CFL_OSnone | PGE | MBT | Ex | CZ01 | 3.09 | 0.00078 | 0 | 3.33 | 0.00092 | -0.00355 | 3.09 | 0.00078 | 0 | 3.33 | 0.00092 | -0.00355 |  | CFL | None | 3090 | 0.78 | 3090 | 0.78 | 1.0777 | 1.1795 | -0.0011489 | 3090 | 0.78 | 3090 | 0.78 | 1.08 | 1.18 | -0.00115
CFLNonePGEMBTExCZ02 | Com-Iltg-dWatt-CFL_OSnone | PGE | MBT | Ex | CZ02 | 3.09 | 0.00078 | 0 | 3.43 | 0.00092 | -0.00179 | 3.09 | 0.00078 | 0 | 3.43 | 0.00092 | -0.00179 |  | CFL | None | 3090 | 0.78 | 3090 | 0.78 | 1.11 | 1.1795 | -0.00057929 | 3090 | 0.78 | 3090 | 0.78 | 1.11 | 1.18 | -0.000579
CFLNonePGEMBTExCZ03 | Com-Iltg-dWatt-CFL_OSnone | PGE | MBT | Ex | CZ03 | 3.09 | 0.00078 | 0 | 3.45 | 0.000923 | -0.00156 | 3.09 | 0.00078 | 0 | 3.45 | 0.000923 | -0.00156 |  | CFL | None | 3090 | 0.78 | 3090 | 0.78 | 1.1165 | 1.1833 | -0.00050485 | 3090 | 0.78 | 3090 | 0.78 | 1.12 | 1.18 | -0.000505
CFLNonePGEMBTExCZ04 | Com-Iltg-dWatt-CFL_OSnone | PGE | MBT | Ex | CZ04 | 3.09 | 0.00078 | 0 | 3.45 | 0.000934 | -0.0012 | 3.09 | 0.00078 | 0 | 3.45 | 0.000934 | -0.0012 |  | CFL | None | 3090 | 0.78 | 3090 | 0.78 | 1.1165 | 1.1974 | -0.00038835 | 3090 | 0.78 | 3090 | 0.78 | 1.12 | 1.2 | -0.000388
CFLNonePGEMBTExCZ05 | Com-Iltg-dWatt-CFL_OSnone | PGE | MBT | Ex | CZ05 | 3.09 | 0.00078 | 0 | 3.43 | 0.000924 | -0.000979 | 3.09 | 0.00078 | 0 | 3.43 | 0.000924 | -0.000979 |  | CFL | None | 3090 | 0.78 | 3090 | 0.78 | 1.11 | 1.1846 | -0.00031683 | 3090 | 0.78 | 3090 | 0.78 | 1.11 | 1.18 | -0.000317
CFLNonePGEMBTExCZ11 | Com-Iltg-dWatt-CFL_OSnone | PGE | MBT | Ex | CZ11 | 3.09 | 0.00078 | 0 | 3.45 | 0.000939 | -0.00192 | 3.09 | 0.00078 | 0 | 3.45 | 0.000939 | -0.00192 |  | CFL | None | 3090 | 0.78 | 3090 | 0.78 | 1.1165 | 1.2038 | -0.00062136 | 3090 | 0.78 | 3090 | 0.78 | 1.12 | 1.2 | -0.000621
CFLNonePGEMBTExCZ12 | Com-Iltg-dWatt-CFL_OSnone | PGE | MBT | Ex | CZ12 | 3.09 | 0.00078 | 0 | 3.43 | 0.000914 | -0.00188 | 3.09 | 0.00078 | 0 | 3.43 | 0.000914 | -0.00188 |  | CFL | None | 3090 | 0.78 | 3090 | 0.78 | 1.11 | 1.1718 | -0.00060841 | 3090 | 0.78 | 3090 | 0.78 | 1.11 | 1.17 | -0.000608
CFLNonePGEMBTExCZ13 | Com-Iltg-dWatt-CFL_OSnone | PGE | MBT | Ex | CZ13 | 3.09 | 0.00078 | 0 | 3.46 | 0.000916 | -0.00158 | 3.09 | 0.00078 | 0 | 3.46 | 0.000916 | -0.00158 |  | CFL | None | 3090 | 0.78 | 3090 | 0.78 | 1.1197 | 1.1744 | -0.00051133 | 3090 | 0.78 | 3090 | 0.78 | 1.12 | 1.17 | -0.000511
CFLNonePGEMBTExCZ16 | Com-Iltg-dWatt-CFL_OSnone | PGE | MBT | Ex | CZ16 | 3.09 | 0.00078 | 0 | 3.31 | 0.000899 | -0.00822 | 3.09 | 0.00078 | 0 | 3.31 | 0.000899 | -0.00822 |  | CFL | None | 3090 | 0.78 | 3090 | 0.78 | 1.0712 | 1.1526 | -0.0026602 | 3090 | 0.78 | 3090 | 0.78 | 1.07 | 1.15 | -0.00266
CFLNonePGEMBTExIOU | Com-Iltg-dWatt-CFL_OSnone | PGE | MBT | Ex | IOU | 3.09 | 0.00078 | 0 | 3.4432 | 0.00092275 | -0.001665 | 3.09 | 0.00078 | 0 | 3.4432 | 0.00092275 | -0.001665 |  | CFL | None | 3090 | 0.78 | 3090 | 0.78 | 1.1143 | 1.183 | -0.00053883 | 3090 | 0.78 | 3090 | 0.78 | 1.11 | 1.18 | -0.000539
CFLNonePGEMBTNewCZ01 | Com-Iltg-dWatt-CFL_OSnone | PGE | MBT | New | CZ01 | 3.09 | 0.00078 | 0 | 3.16 | 0.000883 | -0.00343 | 3.09 | 0.00078 | 0 | 3.16 | 0.000883 | -0.00343 |  | CFL | None | 3090 | 0.78 | 3090 | 0.78 | 1.0227 | 1.1321 | -0.00111 | 3090 | 0.78 | 3090 | 0.78 | 1.02 | 1.13 | -0.00111
CFLNonePGEMBTNewCZ02 | Com-Iltg-dWatt-CFL_OSnone | PGE | MBT | New | CZ02 | 3.09 | 0.00078 | 0 | 3.3 | 0.000958 | -0.00162 | 3.09 | 0.00078 | 0 | 3.3 | 0.000958 | -0.00162 |  | CFL | None | 3090 | 0.78 | 3090 | 0.78 | 1.068 | 1.2282 | -0.00052427 | 3090 | 0.78 | 3090 | 0.78 | 1.07 | 1.23 | -0.000524
CFLNonePGEMBTNewCZ03 | Com-Iltg-dWatt-CFL_OSnone | PGE | MBT | New | CZ03 | 3.09 | 0.00078 | 0 | 3.27 | 0.000929 | -0.00154 | 3.09 | 0.00078 | 0 | 3.27 | 0.000929 | -0.00154 |  | CFL | None | 3090 | 0.78 | 3090 | 0.78 | 1.0583 | 1.191 | -0.00049838 | 3090 | 0.78 | 3090 | 0.78 | 1.06 | 1.19 | -0.000498
CFLNonePGEMBTNewCZ04 | Com-Iltg-dWatt-CFL_OSnone | PGE | MBT | New | CZ04 | 3.09 | 0.00078 | 0 | 3.33 | 0.000949 | -0.00123 | 3.09 | 0.00078 | 0 | 3.33 | 0.000949 | -0.00123 |  | CFL | None | 3090 | 0.78 | 3090 | 0.78 | 1.0777 | 1.2167 | -0.00039806 | 3090 | 0.78 | 3090 | 0.78 | 1.08 | 1.22 | -0.000398
CFLNonePGEMBTNewCZ05 | Com-Iltg-dWatt-CFL_OSnone | PGE | MBT | New | CZ05 | 3.09 | 0.00078 | 0 | 3.28 | 0.000924 | -0.000819 | 3.09 | 0.00078 | 0 | 3.28 | 0.000924 | -0.000819 |  | CFL | None | 3090 | 0.78 | 3090 | 0.78 | 1.0615 | 1.1846 | -0.00026505 | 3090 | 0.78 | 3090 | 0.78 | 1.06 | 1.18 | -0.000265
CFLNonePGEMBTNewCZ11 | Com-Iltg-dWatt-CFL_OSnone | PGE | MBT | New | CZ11 | 3.09 | 0.00078 | 0 | 3.36 | 0.000967 | -0.0017 | 3.09 | 0.00078 | 0 | 3.36 | 0.000967 | -0.0017 |  | CFL | None | 3090 | 0.78 | 3090 | 0.78 | 1.0874 | 1.2397 | -0.00055016 | 3090 | 0.78 | 3090 | 0.78 | 1.09 | 1.24 | -0.00055
CFLNonePGEMBTNewCZ12 | Com-Iltg-dWatt-CFL_OSnone | PGE | MBT | New | CZ12 | 3.09 | 0.00078 | 0 | 3.34 | 0.000959 | -0.00147 | 3.09 | 0.00078 | 0 | 3.34 | 0.000959 | -0.00147 |  | CFL | None | 3090 | 0.78 | 3090 | 0.78 | 1.0809 | 1.2295 | -0.00047573 | 3090 | 0.78 | 3090 | 0.78 | 1.08 | 1.23 | -0.000476
CFLNonePGEMBTNewCZ13 | Com-Iltg-dWatt-CFL_OSnone | PGE | MBT | New | CZ13 | 3.09 | 0.00078 | 0 | 3.37 | 0.000956 | -0.00137 | 3.09 | 0.00078 | 0 | 3.37 | 0.000956 | -0.00137 |  | CFL | None | 3090 | 0.78 | 3090 | 0.78 | 1.0906 | 1.2256 | -0.00044337 | 3090 | 0.78 | 3090 | 0.78 | 1.09 | 1.23 | -0.000443
CFLNonePGEMBTNewCZ16 | Com-Iltg-dWatt-CFL_OSnone | PGE | MBT | New | CZ16 | 3.09 | 0.00078 | 0 | 3.23 | 0.000925 | -0.00636 | 3.09 | 0.00078 | 0 | 3.23 | 0.000925 | -0.00636 |  | CFL | None | 3090 | 0.78 | 3090 | 0.78 | 1.0453 | 1.1859 | -0.0020583 | 3090 | 0.78 | 3090 | 0.78 | 1.05 | 1.19 | -0.00206
CFLNonePGEMBTNewIOU | Com-Iltg-dWatt-CFL_OSnone | PGE | MBT | New | IOU | 3.09 | 0.00078 | 0 | 3.3217 | 0.00094831 | -0.0015217 | 3.09 | 0.00078 | 0 | 3.3217 | 0.00094831 | -0.0015217 |  | CFL | None | 3090 | 0.78 | 3090 | 0.78 | 1.075 | 1.2158 | -0.00049247 | 3090 | 0.78 | 3090 | 0.78 | 1.08 | 1.22 | -0.000492
CFLNonePGEMLIExCZ01 | Com-Iltg-dWatt-CFL_OSnone | PGE | MLI | Ex | CZ01 | 2.58 | 0.000777 | 0 | 2.52 | 0.000884 | -0.0297 | 2.58 | 0.000777 | 0 | 2.52 | 0.000884 | -0.0297 |  | CFL | None | 2580 | 0.777 | 2580 | 0.777 | 0.97674 | 1.1377 | -0.011512 | 2580 | 0.777 | 2580 | 0.777 | 0.977 | 1.14 | -0.0115
CFLNonePGEMLIExCZ02 | Com-Iltg-dWatt-CFL_OSnone | PGE | MLI | Ex | CZ02 | 2.58 | 0.000777 | 0 | 2.69 | 0.000901 | -0.0147 | 2.58 | 0.000777 | 0 | 2.69 | 0.000901 | -0.0147 |  | CFL | None | 2580 | 0.777 | 2580 | 0.777 | 1.0426 | 1.1596 | -0.0056977 | 2580 | 0.777 | 2580 | 0.777 | 1.04 | 1.16 | -0.0057
CFLNonePGEMLIExCZ03 | Com-Iltg-dWatt-CFL_OSnone | PGE | MLI | Ex | CZ03 | 2.58 | 0.000777 | 0 | 2.69 | 0.000901 | -0.0136 | 2.58 | 0.000777 | 0 | 2.69 | 0.000901 | -0.0136 |  | CFL | None | 2580 | 0.777 | 2580 | 0.777 | 1.0426 | 1.1596 | -0.0052713 | 2580 | 0.777 | 2580 | 0.777 | 1.04 | 1.16 | -0.00527
CFLNonePGEMLIExCZ04 | Com-Iltg-dWatt-CFL_OSnone | PGE | MLI | Ex | CZ04 | 2.58 | 0.000777 | 0 | 2.72 | 0.000897 | -0.011 | 2.58 | 0.000777 | 0 | 2.72 | 0.000897 | -0.011 |  | CFL | None | 2580 | 0.777 | 2580 | 0.777 | 1.0543 | 1.1544 | -0.0042636 | 2580 | 0.777 | 2580 | 0.777 | 1.05 | 1.15 | -0.00426
CFLNonePGEMLIExCZ05 | Com-Iltg-dWatt-CFL_OSnone | PGE | MLI | Ex | CZ05 | 2.58 | 0.000777 | 0 | 2.68 | 0.0009 | -0.0126 | 2.58 | 0.000777 | 0 | 2.68 | 0.0009 | -0.0126 |  | CFL | None | 2580 | 0.777 | 2580 | 0.777 | 1.0388 | 1.1583 | -0.0048837 | 2580 | 0.777 | 2580 | 0.777 | 1.04 | 1.16 | -0.00488
CFLNonePGEMLIExCZ11 | Com-Iltg-dWatt-CFL_OSnone | PGE | MLI | Ex | CZ11 | 2.58 | 0.000777 | 0 | 2.7 | 0.0009 | -0.0154 | 2.58 | 0.000777 | 0 | 2.7 | 0.0009 | -0.0154 |  | CFL | None | 2580 | 0.777 | 2580 | 0.777 | 1.0465 | 1.1583 | -0.005969 | 2580 | 0.777 | 2580 | 0.777 | 1.05 | 1.16 | -0.00597
CFLNonePGEMLIExCZ12 | Com-Iltg-dWatt-CFL_OSnone | PGE | MLI | Ex | CZ12 | 2.58 | 0.000777 | 0 | 2.7 | 0.000905 | -0.0149 | 2.58 | 0.000777 | 0 | 2.7 | 0.000905 | -0.0149 |  | CFL | None | 2580 | 0.777 | 2580 | 0.777 | 1.0465 | 1.1647 | -0.0057752 | 2580 | 0.777 | 2580 | 0.777 | 1.05 | 1.16 | -0.00578
CFLNonePGEMLIExCZ13 | Com-Iltg-dWatt-CFL_OSnone | PGE | MLI | Ex | CZ13 | 2.58 | 0.000777 | 0 | 2.73 | 0.00089 | -0.0134 | 2.58 | 0.000777 | 0 | 2.73 | 0.00089 | -0.0134 |  | CFL | None | 2580 | 0.777 | 2580 | 0.777 | 1.0581 | 1.1454 | -0.0051938 | 2580 | 0.777 | 2580 | 0.777 | 1.06 | 1.15 | -0.00519
CFLNonePGEMLIExCZ16 | Com-Iltg-dWatt-CFL_OSnone | PGE | MLI | Ex | CZ16 | 2.58 | 0.000777 | 0 | 2.54 | 0.000883 | -0.031 | 2.58 | 0.000777 | 0 | 2.54 | 0.000883 | -0.031 |  | CFL | None | 2580 | 0.777 | 2580 | 0.777 | 0.9845 | 1.1364 | -0.012016 | 2580 | 0.777 | 2580 | 0.777 | 0.985 | 1.14 | -0.012
CFLNonePGEMLIExIOU | Com-Iltg-dWatt-CFL_OSnone | PGE | MLI | Ex | IOU | 2.58 | 0.000777 | 0 | 2.6998 | 0.00089931 | -0.013793 | 2.58 | 0.000777 | 0 | 2.6998 | 0.00089931 | -0.013793 |  | CFL | None | 2580 | 0.777 | 2580 | 0.777 | 1.0464 | 1.1574 | -0.005346 | 2580 | 0.777 | 2580 | 0.777 | 1.05 | 1.16 | -0.00535
CFLNonePGEMLINewCZ01 | Com-Iltg-dWatt-CFL_OSnone | PGE | MLI | New | CZ01 | 2.58 | 0.000777 | 0 | 2.45 | 0.000845 | -0.0395 | 2.58 | 0.000777 | 0 | 2.45 | 0.000845 | -0.0395 |  | CFL | None | 2580 | 0.777 | 2580 | 0.777 | 0.94961 | 1.0875 | -0.01531 | 2580 | 0.777 | 2580 | 0.777 | 0.95 | 1.09 | -0.0153
CFLNonePGEMLINewCZ02 | Com-Iltg-dWatt-CFL_OSnone | PGE | MLI | New | CZ02 | 2.58 | 0.000777 | 0 | 2.6 | 0.000896 | -0.0218 | 2.58 | 0.000777 | 0 | 2.6 | 0.000896 | -0.0218 |  | CFL | None | 2580 | 0.777 | 2580 | 0.777 | 1.0078 | 1.1532 | -0.0084496 | 2580 | 0.777 | 2580 | 0.777 | 1.01 | 1.15 | -0.00845
CFLNonePGEMLINewCZ03 | Com-Iltg-dWatt-CFL_OSnone | PGE | MLI | New | CZ03 | 2.58 | 0.000777 | 0 | 2.56 | 0.000905 | -0.0214 | 2.58 | 0.000777 | 0 | 2.56 | 0.000905 | -0.0214 |  | CFL | None | 2580 | 0.777 | 2580 | 0.777 | 0.99225 | 1.1647 | -0.0082946 | 2580 | 0.777 | 2580 | 0.777 | 0.992 | 1.16 | -0.00829
CFLNonePGEMLINewCZ04 | Com-Iltg-dWatt-CFL_OSnone | PGE | MLI | New | CZ04 | 2.58 | 0.000777 | 0 | 2.63 | 0.000894 | -0.0172 | 2.58 | 0.000777 | 0 | 2.63 | 0.000894 | -0.0172 |  | CFL | None | 2580 | 0.777 | 2580 | 0.777 | 1.0194 | 1.1506 | -0.0066667 | 2580 | 0.777 | 2580 | 0.777 | 1.02 | 1.15 | -0.00667
CFLNonePGEMLINewCZ05 | Com-Iltg-dWatt-CFL_OSnone | PGE | MLI | New | CZ05 | 2.58 | 0.000777 | 0 | 2.56 | 0.00089 | -0.0208 | 2.58 | 0.000777 | 0 | 2.56 | 0.00089 | -0.0208 |  | CFL | None | 2580 | 0.777 | 2580 | 0.777 | 0.99225 | 1.1454 | -0.008062 | 2580 | 0.777 | 2580 | 0.777 | 0.992 | 1.15 | -0.00806
CFLNonePGEMLINewCZ11 | Com-Iltg-dWatt-CFL_OSnone | PGE | MLI | New | CZ11 | 2.58 | 0.000777 | 0 | 2.7 | 0.000928 | -0.0183 | 2.58 | 0.000777 | 0 | 2.7 | 0.000928 | -0.0183 |  | CFL | None | 2580 | 0.777 | 2580 | 0.777 | 1.0465 | 1.1943 | -0.007093 | 2580 | 0.777 | 2580 | 0.777 | 1.05 | 1.19 | -0.00709
CFLNonePGEMLINewCZ12 | Com-Iltg-dWatt-CFL_OSnone | PGE | MLI | New | CZ12 | 2.58 | 0.000777 | 0 | 2.66 | 0.000916 | -0.0199 | 2.58 | 0.000777 | 0 | 2.66 | 0.000916 | -0.0199 |  | CFL | None | 2580 | 0.777 | 2580 | 0.777 | 1.031 | 1.1789 | -0.0077132 | 2580 | 0.777 | 2580 | 0.777 | 1.03 | 1.18 | -0.00771
CFLNonePGEMLINewCZ13 | Com-Iltg-dWatt-CFL_OSnone | PGE | MLI | New | CZ13 | 2.58 | 0.000777 | 0 | 2.73 | 0.000934 | -0.0173 | 2.58 | 0.000777 | 0 | 2.73 | 0.000934 | -0.0173 |  | CFL | None | 2580 | 0.777 | 2580 | 0.777 | 1.0581 | 1.2021 | -0.0067054 | 2580 | 0.777 | 2580 | 0.777 | 1.06 | 1.2 | -0.00671
CFLNonePGEMLINewCZ16 | Com-Iltg-dWatt-CFL_OSnone | PGE | MLI | New | CZ16 | 2.58 | 0.000777 | 0 | 2.53 | 0.000883 | -0.0335 | 2.58 | 0.000777 | 0 | 2.53 | 0.000883 | -0.0335 |  | CFL | None | 2580 | 0.777 | 2580 | 0.777 | 0.98062 | 1.1364 | -0.012984 | 2580 | 0.777 | 2580 | 0.777 | 0.981 | 1.14 | -0.013
CFLNonePGEMLINewIOU | Com-Iltg-dWatt-CFL_OSnone | PGE | MLI | New | IOU | 2.58 | 0.000777 | 0 | 2.6368 | 0.00091066 | -0.019682 | 2.58 | 0.000777 | 0 | 2.6368 | 0.00091066 | -0.019682 |  | CFL | None | 2580 | 0.777 | 2580 | 0.777 | 1.022 | 1.172 | -0.0076287 | 2580 | 0.777 | 2580 | 0.777 | 1.02 | 1.17 | -0.00763
CFLNonePGEMtlExCZ01 | Com-Iltg-dWatt-CFL_OSnone | PGE | Mtl | Ex | CZ01 | 1.37 | 0.000151 | 0 | 1.35 | 0.00018 | -0.0118 | 1.37 | 0.000151 | 0 | 1.35 | 0.00018 | -0.0118 |  | CFL | None | 1370 | 0.151 | 1370 | 0.151 | 0.9854 | 1.1921 | -0.0086131 | 1370 | 0.151 | 1370 | 0.151 | 0.985 | 1.19 | -0.00861
CFLNonePGEMtlExCZ02 | Com-Iltg-dWatt-CFL_OSnone | PGE | Mtl | Ex | CZ02 | 1.37 | 0.000151 | 0 | 1.43 | 0.000186 | -0.00782 | 1.37 | 0.000151 | 0 | 1.43 | 0.000186 | -0.00782 |  | CFL | None | 1370 | 0.151 | 1370 | 0.151 | 1.0438 | 1.2318 | -0.005708 | 1370 | 0.151 | 1370 | 0.151 | 1.04 | 1.23 | -0.00571
CFLNonePGEMtlExCZ03 | Com-Iltg-dWatt-CFL_OSnone | PGE | Mtl | Ex | CZ03 | 1.37 | 0.000151 | 0 | 1.44 | 0.000182 | -0.00758 | 1.37 | 0.000151 | 0 | 1.44 | 0.000182 | -0.00758 |  | CFL | None | 1370 | 0.151 | 1370 | 0.151 | 1.0511 | 1.2053 | -0.0055328 | 1370 | 0.151 | 1370 | 0.151 | 1.05 | 1.21 | -0.00553
CFLNonePGEMtlExCZ04 | Com-Iltg-dWatt-CFL_OSnone | PGE | Mtl | Ex | CZ04 | 1.37 | 0.000151 | 0 | 1.46 | 0.000185 | -0.00627 | 1.37 | 0.000151 | 0 | 1.46 | 0.000185 | -0.00627 |  | CFL | None | 1370 | 0.151 | 1370 | 0.151 | 1.0657 | 1.2252 | -0.0045766 | 1370 | 0.151 | 1370 | 0.151 | 1.07 | 1.23 | -0.00458
CFLNonePGEMtlExCZ05 | Com-Iltg-dWatt-CFL_OSnone | PGE | Mtl | Ex | CZ05 | 1.37 | 0.000151 | 0 | 1.42 | 0.000181 | -0.00798 | 1.37 | 0.000151 | 0 | 1.42 | 0.000181 | -0.00798 |  | CFL | None | 1370 | 0.151 | 1370 | 0.151 | 1.0365 | 1.1987 | -0.0058248 | 1370 | 0.151 | 1370 | 0.151 | 1.04 | 1.2 | -0.00582
CFLNonePGEMtlExCZ11 | Com-Iltg-dWatt-CFL_OSnone | PGE | Mtl | Ex | CZ11 | 1.37 | 0.000151 | 0 | 1.47 | 0.000188 | -0.00658 | 1.37 | 0.000151 | 0 | 1.47 | 0.000188 | -0.00658 |  | CFL | None | 1370 | 0.151 | 1370 | 0.151 | 1.073 | 1.245 | -0.0048029 | 1370 | 0.151 | 1370 | 0.151 | 1.07 | 1.25 | -0.0048
CFLNonePGEMtlExCZ12 | Com-Iltg-dWatt-CFL_OSnone | PGE | Mtl | Ex | CZ12 | 1.37 | 0.000151 | 0 | 1.46 | 0.000188 | -0.00695 | 1.37 | 0.000151 | 0 | 1.46 | 0.000188 | -0.00695 |  | CFL | None | 1370 | 0.151 | 1370 | 0.151 | 1.0657 | 1.245 | -0.005073 | 1370 | 0.151 | 1370 | 0.151 | 1.07 | 1.25 | -0.00507
CFLNonePGEMtlExCZ13 | Com-Iltg-dWatt-CFL_OSnone | PGE | Mtl | Ex | CZ13 | 1.37 | 0.000151 | 0 | 1.49 | 0.000188 | -0.00616 | 1.37 | 0.000151 | 0 | 1.49 | 0.000188 | -0.00616 |  | CFL | None | 1370 | 0.151 | 1370 | 0.151 | 1.0876 | 1.245 | -0.0044964 | 1370 | 0.151 | 1370 | 0.151 | 1.09 | 1.25 | -0.0045
CFLNonePGEMtlExCZ16 | Com-Iltg-dWatt-CFL_OSnone | PGE | Mtl | Ex | CZ16 | 1.37 | 0.000151 | 0 | 1.34 | 0.000181 | -0.0105 | 1.37 | 0.000151 | 0 | 1.34 | 0.000181 | -0.0105 |  | CFL | None | 1370 | 0.151 | 1370 | 0.151 | 0.9781 | 1.1987 | -0.0076642 | 1370 | 0.151 | 1370 | 0.151 | 0.978 | 1.2 | -0.00766
CFLNonePGEMtlExIOU | Com-Iltg-dWatt-CFL_OSnone | PGE | Mtl | Ex | IOU | 1.37 | 0.000151 | 0 | 1.446 | 0.00018413 | -0.0072997 | 1.37 | 0.000151 | 0 | 1.446 | 0.00018413 | -0.0072997 |  | CFL | None | 1370 | 0.151 | 1370 | 0.151 | 1.0555 | 1.2194 | -0.0053283 | 1370 | 0.151 | 1370 | 0.151 | 1.06 | 1.22 | -0.00533
CFLNonePGEMtlNewCZ01 | Com-Iltg-dWatt-CFL_OSnone | PGE | Mtl | New | CZ01 | 1.37 | 0.000151 | 0 | 1.29 | 0.00018 | -0.0152 | 1.37 | 0.000151 | 0 | 1.29 | 0.00018 | -0.0152 |  | CFL | None | 1370 | 0.151 | 1370 | 0.151 | 0.94161 | 1.1921 | -0.011095 | 1370 | 0.151 | 1370 | 0.151 | 0.942 | 1.19 | -0.0111
CFLNonePGEMtlNewCZ02 | Com-Iltg-dWatt-CFL_OSnone | PGE | Mtl | New | CZ02 | 1.37 | 0.000151 | 0 | 1.4 | 0.000191 | -0.0103 | 1.37 | 0.000151 | 0 | 1.4 | 0.000191 | -0.0103 |  | CFL | None | 1370 | 0.151 | 1370 | 0.151 | 1.0219 | 1.2649 | -0.0075182 | 1370 | 0.151 | 1370 | 0.151 | 1.02 | 1.26 | -0.00752
CFLNonePGEMtlNewCZ03 | Com-Iltg-dWatt-CFL_OSnone | PGE | Mtl | New | CZ03 | 1.37 | 0.000151 | 0 | 1.41 | 0.000185 | -0.00964 | 1.37 | 0.000151 | 0 | 1.41 | 0.000185 | -0.00964 |  | CFL | None | 1370 | 0.151 | 1370 | 0.151 | 1.0292 | 1.2252 | -0.0070365 | 1370 | 0.151 | 1370 | 0.151 | 1.03 | 1.23 | -0.00704
CFLNonePGEMtlNewCZ04 | Com-Iltg-dWatt-CFL_OSnone | PGE | Mtl | New | CZ04 | 1.37 | 0.000151 | 0 | 1.45 | 0.000189 | -0.00812 | 1.37 | 0.000151 | 0 | 1.45 | 0.000189 | -0.00812 |  | CFL | None | 1370 | 0.151 | 1370 | 0.151 | 1.0584 | 1.2517 | -0.005927 | 1370 | 0.151 | 1370 | 0.151 | 1.06 | 1.25 | -0.00593
CFLNonePGEMtlNewCZ05 | Com-Iltg-dWatt-CFL_OSnone | PGE | Mtl | New | CZ05 | 1.37 | 0.000151 | 0 | 1.39 | 0.000183 | -0.0108 | 1.37 | 0.000151 | 0 | 1.39 | 0.000183 | -0.0108 |  | CFL | None | 1370 | 0.151 | 1370 | 0.151 | 1.0146 | 1.2119 | -0.0078832 | 1370 | 0.151 | 1370 | 0.151 | 1.01 | 1.21 | -0.00788
CFLNonePGEMtlNewCZ11 | Com-Iltg-dWatt-CFL_OSnone | PGE | Mtl | New | CZ11 | 1.37 | 0.000151 | 0 | 1.46 | 0.000193 | -0.00821 | 1.37 | 0.000151 | 0 | 1.46 | 0.000193 | -0.00821 |  | CFL | None | 1370 | 0.151 | 1370 | 0.151 | 1.0657 | 1.2781 | -0.0059927 | 1370 | 0.151 | 1370 | 0.151 | 1.07 | 1.28 | -0.00599
CFLNonePGEMtlNewCZ12 | Com-Iltg-dWatt-CFL_OSnone | PGE | Mtl | New | CZ12 | 1.37 | 0.000151 | 0 | 1.45 | 0.000192 | -0.00858 | 1.37 | 0.000151 | 0 | 1.45 | 0.000192 | -0.00858 |  | CFL | None | 1370 | 0.151 | 1370 | 0.151 | 1.0584 | 1.2715 | -0.0062628 | 1370 | 0.151 | 1370 | 0.151 | 1.06 | 1.27 | -0.00626
CFLNonePGEMtlNewCZ13 | Com-Iltg-dWatt-CFL_OSnone | PGE | Mtl | New | CZ13 | 1.37 | 0.000151 | 0 | 1.47 | 0.000191 | -0.00772 | 1.37 | 0.000151 | 0 | 1.47 | 0.000191 | -0.00772 |  | CFL | None | 1370 | 0.151 | 1370 | 0.151 | 1.073 | 1.2649 | -0.005635 | 1370 | 0.151 | 1370 | 0.151 | 1.07 | 1.26 | -0.00564
CFLNonePGEMtlNewCZ16 | Com-Iltg-dWatt-CFL_OSnone | PGE | Mtl | New | CZ16 | 1.37 | 0.000151 | 0 | 1.32 | 0.000184 | -0.0121 | 1.37 | 0.000151 | 0 | 1.32 | 0.000184 | -0.0121 |  | CFL | None | 1370 | 0.151 | 1370 | 0.151 | 0.9635 | 1.2185 | -0.0088321 | 1370 | 0.151 | 1370 | 0.151 | 0.964 | 1.22 | -0.00883
CFLNonePGEMtlNewIOU | Com-Iltg-dWatt-CFL_OSnone | PGE | Mtl | New | IOU | 1.37 | 0.000151 | 0 | 1.4285 | 0.00018851 | -0.0091488 | 1.37 | 0.000151 | 0 | 1.4285 | 0.00018851 | -0.0091488 |  | CFL | None | 1370 | 0.151 | 1370 | 0.151 | 1.0427 | 1.2484 | -0.0066779 | 1370 | 0.151 | 1370 | 0.151 | 1.04 | 1.25 | -0.00668
CFLNonePGENrsExCZ01 | Com-Iltg-dWatt-CFL_OSnone | PGE | Nrs | Ex | CZ01 | 3.57 | 0.000565 | 0 | 3.51 | 0.000645 | -0.0722 | 3.57 | 0.000565 | 0 | 3.51 | 0.000645 | -0.0722 |  | CFL | None | 3570 | 0.565 | 3570 | 0.565 | 0.98319 | 1.1416 | -0.020224 | 3570 | 0.565 | 3570 | 0.565 | 0.983 | 1.14 | -0.0202
CFLNonePGENrsExCZ02 | Com-Iltg-dWatt-CFL_OSnone | PGE | Nrs | Ex | CZ02 | 3.57 | 0.000565 | 0 | 3.7 | 0.00071 | -0.0522 | 3.57 | 0.000565 | 0 | 3.7 | 0.00071 | -0.0522 |  | CFL | None | 3570 | 0.565 | 3570 | 0.565 | 1.0364 | 1.2566 | -0.014622 | 3570 | 0.565 | 3570 | 0.565 | 1.04 | 1.26 | -0.0146
CFLNonePGENrsExCZ03 | Com-Iltg-dWatt-CFL_OSnone | PGE | Nrs | Ex | CZ03 | 3.57 | 0.000565 | 0 | 3.66 | 0.000688 | -0.0529 | 3.57 | 0.000565 | 0 | 3.66 | 0.000688 | -0.0529 |  | CFL | None | 3570 | 0.565 | 3570 | 0.565 | 1.0252 | 1.2177 | -0.014818 | 3570 | 0.565 | 3570 | 0.565 | 1.03 | 1.22 | -0.0148
CFLNonePGENrsExCZ04 | Com-Iltg-dWatt-CFL_OSnone | PGE | Nrs | Ex | CZ04 | 3.57 | 0.000565 | 0 | 3.75 | 0.000704 | -0.0447 | 3.57 | 0.000565 | 0 | 3.75 | 0.000704 | -0.0447 |  | CFL | None | 3570 | 0.565 | 3570 | 0.565 | 1.0504 | 1.246 | -0.012521 | 3570 | 0.565 | 3570 | 0.565 | 1.05 | 1.25 | -0.0125
CFLNonePGENrsExCZ05 | Com-Iltg-dWatt-CFL_OSnone | PGE | Nrs | Ex | CZ05 | 3.57 | 0.000565 | 0 | 3.63 | 0.00067 | -0.0543 | 3.57 | 0.000565 | 0 | 3.63 | 0.00067 | -0.0543 |  | CFL | None | 3570 | 0.565 | 3570 | 0.565 | 1.0168 | 1.1858 | -0.01521 | 3570 | 0.565 | 3570 | 0.565 | 1.02 | 1.19 | -0.0152
CFLNonePGENrsExCZ11 | Com-Iltg-dWatt-CFL_OSnone | PGE | Nrs | Ex | CZ11 | 3.57 | 0.000565 | 0 | 3.8 | 0.000715 | -0.0432 | 3.57 | 0.000565 | 0 | 3.8 | 0.000715 | -0.0432 |  | CFL | None | 3570 | 0.565 | 3570 | 0.565 | 1.0644 | 1.2655 | -0.012101 | 3570 | 0.565 | 3570 | 0.565 | 1.06 | 1.27 | -0.0121
CFLNonePGENrsExCZ12 | Com-Iltg-dWatt-CFL_OSnone | PGE | Nrs | Ex | CZ12 | 3.57 | 0.000565 | 0 | 3.77 | 0.000712 | -0.0454 | 3.57 | 0.000565 | 0 | 3.77 | 0.000712 | -0.0454 |  | CFL | None | 3570 | 0.565 | 3570 | 0.565 | 1.056 | 1.2602 | -0.012717 | 3570 | 0.565 | 3570 | 0.565 | 1.06 | 1.26 | -0.0127
CFLNonePGENrsExCZ13 | Com-Iltg-dWatt-CFL_OSnone | PGE | Nrs | Ex | CZ13 | 3.57 | 0.000565 | 0 | 3.82 | 0.000712 | -0.0414 | 3.57 | 0.000565 | 0 | 3.82 | 0.000712 | -0.0414 |  | CFL | None | 3570 | 0.565 | 3570 | 0.565 | 1.07 | 1.2602 | -0.011597 | 3570 | 0.565 | 3570 | 0.565 | 1.07 | 1.26 | -0.0116
CFLNonePGENrsExCZ16 | Com-Iltg-dWatt-CFL_OSnone | PGE | Nrs | Ex | CZ16 | 3.57 | 0.000565 | 0 | 3.59 | 0.000684 | -0.0629 | 3.57 | 0.000565 | 0 | 3.59 | 0.000684 | -0.0629 |  | CFL | None | 3570 | 0.565 | 3570 | 0.565 | 1.0056 | 1.2106 | -0.017619 | 3570 | 0.565 | 3570 | 0.565 | 1.01 | 1.21 | -0.0176
CFLNonePGENrsExIOU | Com-Iltg-dWatt-CFL_OSnone | PGE | Nrs | Ex | IOU | 3.57 | 0.000565 | 0 | 3.7329 | 0.00070234 | -0.047858 | 3.57 | 0.000565 | 0 | 3.7329 | 0.00070234 | -0.047858 |  | CFL | None | 3570 | 0.565 | 3570 | 0.565 | 1.0456 | 1.2431 | -0.013406 | 3570 | 0.565 | 3570 | 0.565 | 1.05 | 1.24 | -0.0134
CFLNonePGENrsNewCZ01 | Com-Iltg-dWatt-CFL_OSnone | PGE | Nrs | New | CZ01 | 3.57 | 0.000565 | 0 | 3.39 | 0.000617 | -0.0786 | 3.57 | 0.000565 | 0 | 3.39 | 0.000617 | -0.0786 |  | CFL | None | 3570 | 0.565 | 3570 | 0.565 | 0.94958 | 1.092 | -0.022017 | 3570 | 0.565 | 3570 | 0.565 | 0.95 | 1.09 | -0.022
CFLNonePGENrsNewCZ02 | Com-Iltg-dWatt-CFL_OSnone | PGE | Nrs | New | CZ02 | 3.57 | 0.000565 | 0 | 3.58 | 0.000706 | -0.0554 | 3.57 | 0.000565 | 0 | 3.58 | 0.000706 | -0.0554 |  | CFL | None | 3570 | 0.565 | 3570 | 0.565 | 1.0028 | 1.2496 | -0.015518 | 3570 | 0.565 | 3570 | 0.565 | 1 | 1.25 | -0.0155
CFLNonePGENrsNewCZ03 | Com-Iltg-dWatt-CFL_OSnone | PGE | Nrs | New | CZ03 | 3.57 | 0.000565 | 0 | 3.51 | 0.000694 | -0.0579 | 3.57 | 0.000565 | 0 | 3.51 | 0.000694 | -0.0579 |  | CFL | None | 3570 | 0.565 | 3570 | 0.565 | 0.98319 | 1.2283 | -0.016218 | 3570 | 0.565 | 3570 | 0.565 | 0.983 | 1.23 | -0.0162
CFLNonePGENrsNewCZ04 | Com-Iltg-dWatt-CFL_OSnone | PGE | Nrs | New | CZ04 | 3.57 | 0.000565 | 0 | 3.66 | 0.000706 | -0.0468 | 3.57 | 0.000565 | 0 | 3.66 | 0.000706 | -0.0468 |  | CFL | None | 3570 | 0.565 | 3570 | 0.565 | 1.0252 | 1.2496 | -0.013109 | 3570 | 0.565 | 3570 | 0.565 | 1.03 | 1.25 | -0.0131
CFLNonePGENrsNewCZ05 | Com-Iltg-dWatt-CFL_OSnone | PGE | Nrs | New | CZ05 | 3.57 | 0.000565 | 0 | 3.51 | 0.00067 | -0.06 | 3.57 | 0.000565 | 0 | 3.51 | 0.00067 | -0.06 |  | CFL | None | 3570 | 0.565 | 3570 | 0.565 | 0.98319 | 1.1858 | -0.016807 | 3570 | 0.565 | 3570 | 0.565 | 0.983 | 1.19 | -0.0168
CFLNonePGENrsNewCZ11 | Com-Iltg-dWatt-CFL_OSnone | PGE | Nrs | New | CZ11 | 3.57 | 0.000565 | 0 | 3.75 | 0.000716 | -0.0447 | 3.57 | 0.000565 | 0 | 3.75 | 0.000716 | -0.0447 |  | CFL | None | 3570 | 0.565 | 3570 | 0.565 | 1.0504 | 1.2673 | -0.012521 | 3570 | 0.565 | 3570 | 0.565 | 1.05 | 1.27 | -0.0125
CFLNonePGENrsNewCZ12 | Com-Iltg-dWatt-CFL_OSnone | PGE | Nrs | New | CZ12 | 3.57 | 0.000565 | 0 | 3.7 | 0.000718 | -0.0468 | 3.57 | 0.000565 | 0 | 3.7 | 0.000718 | -0.0468 |  | CFL | None | 3570 | 0.565 | 3570 | 0.565 | 1.0364 | 1.2708 | -0.013109 | 3570 | 0.565 | 3570 | 0.565 | 1.04 | 1.27 | -0.0131
CFLNonePGENrsNewCZ13 | Com-Iltg-dWatt-CFL_OSnone | PGE | Nrs | New | CZ13 | 3.57 | 0.000565 | 0 | 3.76 | 0.000716 | -0.0425 | 3.57 | 0.000565 | 0 | 3.76 | 0.000716 | -0.0425 |  | CFL | None | 3570 | 0.565 | 3570 | 0.565 | 1.0532 | 1.2673 | -0.011905 | 3570 | 0.565 | 3570 | 0.565 | 1.05 | 1.27 | -0.0119
CFLNonePGENrsNewCZ16 | Com-Iltg-dWatt-CFL_OSnone | PGE | Nrs | New | CZ16 | 3.57 | 0.000565 | 0 | 3.52 | 0.000685 | -0.0661 | 3.57 | 0.000565 | 0 | 3.52 | 0.000685 | -0.0661 |  | CFL | None | 3570 | 0.565 | 3570 | 0.565 | 0.98599 | 1.2124 | -0.018515 | 3570 | 0.565 | 3570 | 0.565 | 0.986 | 1.21 | -0.0185
CFLNonePGENrsNewIOU | Com-Iltg-dWatt-CFL_OSnone | PGE | Nrs | New | IOU | 3.57 | 0.000565 | 0 | 3.6468 | 0.00070717 | -0.049862 | 3.57 | 0.000565 | 0 | 3.6468 | 0.00070717 | -0.049862 |  | CFL | None | 3570 | 0.565 | 3570 | 0.565 | 1.0215 | 1.2516 | -0.013967 | 3570 | 0.565 | 3570 | 0.565 | 1.02 | 1.25 | -0.014
CFLNonePGEOfLExCZ01 | Com-Iltg-dWatt-CFL_OSnone | PGE | OfL | Ex | CZ01 | 3 | 0.000625 | 0 | 3.2 | 0.000793 | -0.0278 | 3 | 0.000625 | 0 | 3.2 | 0.000793 | -0.0278 |  | CFL | None | 3000 | 0.625 | 3000 | 0.625 | 1.0667 | 1.2688 | -0.0092667 | 3000 | 0.625 | 3000 | 0.625 | 1.07 | 1.27 | -0.00927
CFLNonePGEOfLExCZ02 | Com-Iltg-dWatt-CFL_OSnone | PGE | OfL | Ex | CZ02 | 3 | 0.000625 | 0 | 3.29 | 0.000835 | -0.0207 | 3 | 0.000625 | 0 | 3.29 | 0.000835 | -0.0207 |  | CFL | None | 3000 | 0.625 | 3000 | 0.625 | 1.0967 | 1.336 | -0.0069 | 3000 | 0.625 | 3000 | 0.625 | 1.1 | 1.34 | -0.0069
CFLNonePGEOfLExCZ03 | Com-Iltg-dWatt-CFL_OSnone | PGE | OfL | Ex | CZ03 | 3 | 0.000625 | 0 | 3.28 | 0.000813 | -0.0192 | 3 | 0.000625 | 0 | 3.28 | 0.000813 | -0.0192 |  | CFL | None | 3000 | 0.625 | 3000 | 0.625 | 1.0933 | 1.3008 | -0.0064 | 3000 | 0.625 | 3000 | 0.625 | 1.09 | 1.3 | -0.0064
CFLNonePGEOfLExCZ04 | Com-Iltg-dWatt-CFL_OSnone | PGE | OfL | Ex | CZ04 | 3 | 0.000625 | 0 | 3.32 | 0.000817 | -0.0174 | 3 | 0.000625 | 0 | 3.32 | 0.000817 | -0.0174 |  | CFL | None | 3000 | 0.625 | 3000 | 0.625 | 1.1067 | 1.3072 | -0.0058 | 3000 | 0.625 | 3000 | 0.625 | 1.11 | 1.31 | -0.0058
CFLNonePGEOfLExCZ05 | Com-Iltg-dWatt-CFL_OSnone | PGE | OfL | Ex | CZ05 | 3 | 0.000625 | 0 | 3.28 | 0.000795 | -0.019 | 3 | 0.000625 | 0 | 3.28 | 0.000795 | -0.019 |  | CFL | None | 3000 | 0.625 | 3000 | 0.625 | 1.0933 | 1.272 | -0.0063333 | 3000 | 0.625 | 3000 | 0.625 | 1.09 | 1.27 | -0.00633
CFLNonePGEOfLExCZ11 | Com-Iltg-dWatt-CFL_OSnone | PGE | OfL | Ex | CZ11 | 3 | 0.000625 | 0 | 3.37 | 0.000834 | -0.0199 | 3 | 0.000625 | 0 | 3.37 | 0.000834 | -0.0199 |  | CFL | None | 3000 | 0.625 | 3000 | 0.625 | 1.1233 | 1.3344 | -0.0066333 | 3000 | 0.625 | 3000 | 0.625 | 1.12 | 1.33 | -0.00663
CFLNonePGEOfLExCZ12 | Com-Iltg-dWatt-CFL_OSnone | PGE | OfL | Ex | CZ12 | 3 | 0.000625 | 0 | 3.32 | 0.000826 | -0.0191 | 3 | 0.000625 | 0 | 3.32 | 0.000826 | -0.0191 |  | CFL | None | 3000 | 0.625 | 3000 | 0.625 | 1.1067 | 1.3216 | -0.0063667 | 3000 | 0.625 | 3000 | 0.625 | 1.11 | 1.32 | -0.00637
CFLNonePGEOfLExCZ13 | Com-Iltg-dWatt-CFL_OSnone | PGE | OfL | Ex | CZ13 | 3 | 0.000625 | 0 | 3.4 | 0.000837 | -0.018 | 3 | 0.000625 | 0 | 3.4 | 0.000837 | -0.018 |  | CFL | None | 3000 | 0.625 | 3000 | 0.625 | 1.1333 | 1.3392 | -0.006 | 3000 | 0.625 | 3000 | 0.625 | 1.13 | 1.34 | -0.006
CFLNonePGEOfLExCZ16 | Com-Iltg-dWatt-CFL_OSnone | PGE | OfL | Ex | CZ16 | 3 | 0.000625 | 0 | 3.12 | 0.000804 | -0.0354 | 3 | 0.000625 | 0 | 3.12 | 0.000804 | -0.0354 |  | CFL | None | 3000 | 0.625 | 3000 | 0.625 | 1.04 | 1.2864 | -0.0118 | 3000 | 0.625 | 3000 | 0.625 | 1.04 | 1.29 | -0.0118
CFLNonePGEOfLExIOU | Com-Iltg-dWatt-CFL_OSnone | PGE | OfL | Ex | IOU | 3 | 0.000625 | 0 | 3.3031 | 0.00081828 | -0.018885 | 3 | 0.000625 | 0 | 3.3031 | 0.00081828 | -0.018885 |  | CFL | None | 3000 | 0.625 | 3000 | 0.625 | 1.101 | 1.3092 | -0.0062951 | 3000 | 0.625 | 3000 | 0.625 | 1.1 | 1.31 | -0.0063
CFLNonePGEOfLNewCZ01 | Com-Iltg-dWatt-CFL_OSnone | PGE | OfL | New | CZ01 | 3 | 0.000625 | 0 | 3.18 | 0.000761 | -0.0181 | 3 | 0.000625 | 0 | 3.18 | 0.000761 | -0.0181 |  | CFL | None | 3000 | 0.625 | 3000 | 0.625 | 1.06 | 1.2176 | -0.0060333 | 3000 | 0.625 | 3000 | 0.625 | 1.06 | 1.22 | -0.00603
CFLNonePGEOfLNewCZ02 | Com-Iltg-dWatt-CFL_OSnone | PGE | OfL | New | CZ02 | 3 | 0.000625 | 0 | 3.31 | 0.000774 | -0.012 | 3 | 0.000625 | 0 | 3.31 | 0.000774 | -0.012 |  | CFL | None | 3000 | 0.625 | 3000 | 0.625 | 1.1033 | 1.2384 | -0.004 | 3000 | 0.625 | 3000 | 0.625 | 1.1 | 1.24 | -0.004
CFLNonePGEOfLNewCZ03 | Com-Iltg-dWatt-CFL_OSnone | PGE | OfL | New | CZ03 | 3 | 0.000625 | 0 | 3.29 | 0.000772 | -0.0119 | 3 | 0.000625 | 0 | 3.29 | 0.000772 | -0.0119 |  | CFL | None | 3000 | 0.625 | 3000 | 0.625 | 1.0967 | 1.2352 | -0.0039667 | 3000 | 0.625 | 3000 | 0.625 | 1.1 | 1.24 | -0.00397
CFLNonePGEOfLNewCZ04 | Com-Iltg-dWatt-CFL_OSnone | PGE | OfL | New | CZ04 | 3 | 0.000625 | 0 | 3.33 | 0.000776 | -0.011 | 3 | 0.000625 | 0 | 3.33 | 0.000776 | -0.011 |  | CFL | None | 3000 | 0.625 | 3000 | 0.625 | 1.11 | 1.2416 | -0.0036667 | 3000 | 0.625 | 3000 | 0.625 | 1.11 | 1.24 | -0.00367
CFLNonePGEOfLNewCZ05 | Com-Iltg-dWatt-CFL_OSnone | PGE | OfL | New | CZ05 | 3 | 0.000625 | 0 | 3.28 | 0.000756 | -0.00947 | 3 | 0.000625 | 0 | 3.28 | 0.000756 | -0.00947 |  | CFL | None | 3000 | 0.625 | 3000 | 0.625 | 1.0933 | 1.2096 | -0.0031567 | 3000 | 0.625 | 3000 | 0.625 | 1.09 | 1.21 | -0.00316
CFLNonePGEOfLNewCZ11 | Com-Iltg-dWatt-CFL_OSnone | PGE | OfL | New | CZ11 | 3 | 0.000625 | 0 | 3.35 | 0.000782 | -0.0104 | 3 | 0.000625 | 0 | 3.35 | 0.000782 | -0.0104 |  | CFL | None | 3000 | 0.625 | 3000 | 0.625 | 1.1167 | 1.2512 | -0.0034667 | 3000 | 0.625 | 3000 | 0.625 | 1.12 | 1.25 | -0.00347
CFLNonePGEOfLNewCZ12 | Com-Iltg-dWatt-CFL_OSnone | PGE | OfL | New | CZ12 | 3 | 0.000625 | 0 | 3.33 | 0.000779 | -0.0117 | 3 | 0.000625 | 0 | 3.33 | 0.000779 | -0.0117 |  | CFL | None | 3000 | 0.625 | 3000 | 0.625 | 1.11 | 1.2464 | -0.0039 | 3000 | 0.625 | 3000 | 0.625 | 1.11 | 1.25 | -0.0039
CFLNonePGEOfLNewCZ13 | Com-Iltg-dWatt-CFL_OSnone | PGE | OfL | New | CZ13 | 3 | 0.000625 | 0 | 3.36 | 0.000781 | -0.0102 | 3 | 0.000625 | 0 | 3.36 | 0.000781 | -0.0102 |  | CFL | None | 3000 | 0.625 | 3000 | 0.625 | 1.12 | 1.2496 | -0.0034 | 3000 | 0.625 | 3000 | 0.625 | 1.12 | 1.25 | -0.0034
CFLNonePGEOfLNewCZ16 | Com-Iltg-dWatt-CFL_OSnone | PGE | OfL | New | CZ16 | 3 | 0.000625 | 0 | 3.2 | 0.000766 | -0.0254 | 3 | 0.000625 | 0 | 3.2 | 0.000766 | -0.0254 |  | CFL | None | 3000 | 0.625 | 3000 | 0.625 | 1.0667 | 1.2256 | -0.0084667 | 3000 | 0.625 | 3000 | 0.625 | 1.07 | 1.23 | -0.00847
CFLNonePGEOfLNewIOU | Com-Iltg-dWatt-CFL_OSnone | PGE | OfL | New | IOU | 3 | 0.000625 | 0 | 3.3148 | 0.00077515 | -0.01149 | 3 | 0.000625 | 0 | 3.3148 | 0.00077515 | -0.01149 |  | CFL | None | 3000 | 0.625 | 3000 | 0.625 | 1.1049 | 1.2402 | -0.0038301 | 3000 | 0.625 | 3000 | 0.625 | 1.1 | 1.24 | -0.00383
CFLNonePGEOfSExCZ01 | Com-Iltg-dWatt-CFL_OSnone | PGE | OfS | Ex | CZ01 | 2.98 | 0.000678 | 0 | 2.99 | 0.000804 | -0.0186 | 2.98 | 0.000678 | 0 | 2.99 | 0.000804 | -0.0186 |  | CFL | None | 2980 | 0.678 | 2980 | 0.678 | 1.0034 | 1.1858 | -0.0062416 | 2980 | 0.678 | 2980 | 0.678 | 1 | 1.19 | -0.00624
CFLNonePGEOfSExCZ02 | Com-Iltg-dWatt-CFL_OSnone | PGE | OfS | Ex | CZ02 | 2.98 | 0.000678 | 0 | 3.12 | 0.000828 | -0.0121 | 2.98 | 0.000678 | 0 | 3.12 | 0.000828 | -0.0121 |  | CFL | None | 2980 | 0.678 | 2980 | 0.678 | 1.047 | 1.2212 | -0.0040604 | 2980 | 0.678 | 2980 | 0.678 | 1.05 | 1.22 | -0.00406
CFLNonePGEOfSExCZ03 | Com-Iltg-dWatt-CFL_OSnone | PGE | OfS | Ex | CZ03 | 2.98 | 0.000678 | 0 | 3.11 | 0.000827 | -0.0103 | 2.98 | 0.000678 | 0 | 3.11 | 0.000827 | -0.0103 |  | CFL | None | 2980 | 0.678 | 2980 | 0.678 | 1.0436 | 1.2198 | -0.0034564 | 2980 | 0.678 | 2980 | 0.678 | 1.04 | 1.22 | -0.00346
CFLNonePGEOfSExCZ04 | Com-Iltg-dWatt-CFL_OSnone | PGE | OfS | Ex | CZ04 | 2.98 | 0.000678 | 0 | 3.17 | 0.000831 | -0.00825 | 2.98 | 0.000678 | 0 | 3.17 | 0.000831 | -0.00825 |  | CFL | None | 2980 | 0.678 | 2980 | 0.678 | 1.0638 | 1.2257 | -0.0027685 | 2980 | 0.678 | 2980 | 0.678 | 1.06 | 1.23 | -0.00277
CFLNonePGEOfSExCZ05 | Com-Iltg-dWatt-CFL_OSnone | PGE | OfS | Ex | CZ05 | 2.98 | 0.000678 | 0 | 3.13 | 0.000811 | -0.00857 | 2.98 | 0.000678 | 0 | 3.13 | 0.000811 | -0.00857 |  | CFL | None | 2980 | 0.678 | 2980 | 0.678 | 1.0503 | 1.1962 | -0.0028758 | 2980 | 0.678 | 2980 | 0.678 | 1.05 | 1.2 | -0.00288
CFLNonePGEOfSExCZ11 | Com-Iltg-dWatt-CFL_OSnone | PGE | OfS | Ex | CZ11 | 2.98 | 0.000678 | 0 | 3.18 | 0.000829 | -0.0127 | 2.98 | 0.000678 | 0 | 3.18 | 0.000829 | -0.0127 |  | CFL | None | 2980 | 0.678 | 2980 | 0.678 | 1.0671 | 1.2227 | -0.0042617 | 2980 | 0.678 | 2980 | 0.678 | 1.07 | 1.22 | -0.00426
CFLNonePGEOfSExCZ12 | Com-Iltg-dWatt-CFL_OSnone | PGE | OfS | Ex | CZ12 | 2.98 | 0.000678 | 0 | 3.16 | 0.000831 | -0.0123 | 2.98 | 0.000678 | 0 | 3.16 | 0.000831 | -0.0123 |  | CFL | None | 2980 | 0.678 | 2980 | 0.678 | 1.0604 | 1.2257 | -0.0041275 | 2980 | 0.678 | 2980 | 0.678 | 1.06 | 1.23 | -0.00413
CFLNonePGEOfSExCZ13 | Com-Iltg-dWatt-CFL_OSnone | PGE | OfS | Ex | CZ13 | 2.98 | 0.000678 | 0 | 3.19 | 0.000822 | -0.0116 | 2.98 | 0.000678 | 0 | 3.19 | 0.000822 | -0.0116 |  | CFL | None | 2980 | 0.678 | 2980 | 0.678 | 1.0705 | 1.2124 | -0.0038926 | 2980 | 0.678 | 2980 | 0.678 | 1.07 | 1.21 | -0.00389
CFLNonePGEOfSExCZ16 | Com-Iltg-dWatt-CFL_OSnone | PGE | OfS | Ex | CZ16 | 2.98 | 0.000678 | 0 | 2.95 | 0.000814 | -0.023 | 2.98 | 0.000678 | 0 | 2.95 | 0.000814 | -0.023 |  | CFL | None | 2980 | 0.678 | 2980 | 0.678 | 0.98993 | 1.2006 | -0.0077181 | 2980 | 0.678 | 2980 | 0.678 | 0.99 | 1.2 | -0.00772
CFLNonePGEOfSExIOU | Com-Iltg-dWatt-CFL_OSnone | PGE | OfS | Ex | IOU | 2.98 | 0.000678 | 0 | 3.1507 | 0.0008271 | -0.011083 | 2.98 | 0.000678 | 0 | 3.1507 | 0.0008271 | -0.011083 |  | CFL | None | 2980 | 0.678 | 2980 | 0.678 | 1.0573 | 1.2199 | -0.0037191 | 2980 | 0.678 | 2980 | 0.678 | 1.06 | 1.22 | -0.00372
CFLNonePGEOfSNewCZ01 | Com-Iltg-dWatt-CFL_OSnone | PGE | OfS | New | CZ01 | 2.98 | 0.000678 | 0 | 2.92 | 0.000797 | -0.0172 | 2.98 | 0.000678 | 0 | 2.92 | 0.000797 | -0.0172 |  | CFL | None | 2980 | 0.678 | 2980 | 0.678 | 0.97987 | 1.1755 | -0.0057718 | 2980 | 0.678 | 2980 | 0.678 | 0.98 | 1.18 | -0.00577
CFLNonePGEOfSNewCZ02 | Com-Iltg-dWatt-CFL_OSnone | PGE | OfS | New | CZ02 | 2.98 | 0.000678 | 0 | 3.11 | 0.000843 | -0.00926 | 2.98 | 0.000678 | 0 | 3.11 | 0.000843 | -0.00926 |  | CFL | None | 2980 | 0.678 | 2980 | 0.678 | 1.0436 | 1.2434 | -0.0031074 | 2980 | 0.678 | 2980 | 0.678 | 1.04 | 1.24 | -0.00311
CFLNonePGEOfSNewCZ03 | Com-Iltg-dWatt-CFL_OSnone | PGE | OfS | New | CZ03 | 2.98 | 0.000678 | 0 | 3.06 | 0.000823 | -0.0101 | 2.98 | 0.000678 | 0 | 3.06 | 0.000823 | -0.0101 |  | CFL | None | 2980 | 0.678 | 2980 | 0.678 | 1.0268 | 1.2139 | -0.0033893 | 2980 | 0.678 | 2980 | 0.678 | 1.03 | 1.21 | -0.00339
CFLNonePGEOfSNewCZ04 | Com-Iltg-dWatt-CFL_OSnone | PGE | OfS | New | CZ04 | 2.98 | 0.000678 | 0 | 3.14 | 0.000839 | -0.00738 | 2.98 | 0.000678 | 0 | 3.14 | 0.000839 | -0.00738 |  | CFL | None | 2980 | 0.678 | 2980 | 0.678 | 1.0537 | 1.2375 | -0.0024765 | 2980 | 0.678 | 2980 | 0.678 | 1.05 | 1.24 | -0.00248
CFLNonePGEOfSNewCZ05 | Com-Iltg-dWatt-CFL_OSnone | PGE | OfS | New | CZ05 | 2.98 | 0.000678 | 0 | 3.08 | 0.00081 | -0.00801 | 2.98 | 0.000678 | 0 | 3.08 | 0.00081 | -0.00801 |  | CFL | None | 2980 | 0.678 | 2980 | 0.678 | 1.0336 | 1.1947 | -0.0026879 | 2980 | 0.678 | 2980 | 0.678 | 1.03 | 1.19 | -0.00269
CFLNonePGEOfSNewCZ11 | Com-Iltg-dWatt-CFL_OSnone | PGE | OfS | New | CZ11 | 2.98 | 0.000678 | 0 | 3.17 | 0.000851 | -0.0102 | 2.98 | 0.000678 | 0 | 3.17 | 0.000851 | -0.0102 |  | CFL | None | 2980 | 0.678 | 2980 | 0.678 | 1.0638 | 1.2552 | -0.0034228 | 2980 | 0.678 | 2980 | 0.678 | 1.06 | 1.26 | -0.00342
CFLNonePGEOfSNewCZ12 | Com-Iltg-dWatt-CFL_OSnone | PGE | OfS | New | CZ12 | 2.98 | 0.000678 | 0 | 3.15 | 0.000847 | -0.00991 | 2.98 | 0.000678 | 0 | 3.15 | 0.000847 | -0.00991 |  | CFL | None | 2980 | 0.678 | 2980 | 0.678 | 1.057 | 1.2493 | -0.0033255 | 2980 | 0.678 | 2980 | 0.678 | 1.06 | 1.25 | -0.00333
CFLNonePGEOfSNewCZ13 | Com-Iltg-dWatt-CFL_OSnone | PGE | OfS | New | CZ13 | 2.98 | 0.000678 | 0 | 3.18 | 0.000842 | -0.00944 | 2.98 | 0.000678 | 0 | 3.18 | 0.000842 | -0.00944 |  | CFL | None | 2980 | 0.678 | 2980 | 0.678 | 1.0671 | 1.2419 | -0.0031678 | 2980 | 0.678 | 2980 | 0.678 | 1.07 | 1.24 | -0.00317
CFLNonePGEOfSNewCZ16 | Com-Iltg-dWatt-CFL_OSnone | PGE | OfS | New | CZ16 | 2.98 | 0.000678 | 0 | 2.95 | 0.00082 | -0.0214 | 2.98 | 0.000678 | 0 | 2.95 | 0.00082 | -0.0214 |  | CFL | None | 2980 | 0.678 | 2980 | 0.678 | 0.98993 | 1.2094 | -0.0071812 | 2980 | 0.678 | 2980 | 0.678 | 0.99 | 1.21 | -0.00718
CFLNonePGEOfSNewIOU | Com-Iltg-dWatt-CFL_OSnone | PGE | OfS | New | IOU | 2.98 | 0.000678 | 0 | 3.1274 | 0.00083758 | -0.0095312 | 2.98 | 0.000678 | 0 | 3.1274 | 0.00083758 | -0.0095312 |  | CFL | None | 2980 | 0.678 | 2980 | 0.678 | 1.0495 | 1.2354 | -0.0031984 | 2980 | 0.678 | 2980 | 0.678 | 1.05 | 1.24 | -0.0032
CFLNonePGERFFExCZ01 | Com-Iltg-dWatt-CFL_OSnone | PGE | RFF | Ex | CZ01 | 4.81 | 0.000808 | 0 | 4.69 | 0.000918 | -0.0567 | 4.81 | 0.000808 | 0 | 4.69 | 0.000918 | -0.0567 |  | CFL | None | 4810 | 0.808 | 4810 | 0.808 | 0.97505 | 1.1361 | -0.011788 | 4810 | 0.808 | 4810 | 0.808 | 0.975 | 1.14 | -0.0118
CFLNonePGERFFExCZ02 | Com-Iltg-dWatt-CFL_OSnone | PGE | RFF | Ex | CZ02 | 4.81 | 0.000808 | 0 | 4.97 | 0.000938 | -0.0368 | 4.81 | 0.000808 | 0 | 4.97 | 0.000938 | -0.0368 |  | CFL | None | 4810 | 0.808 | 4810 | 0.808 | 1.0333 | 1.1609 | -0.0076507 | 4810 | 0.808 | 4810 | 0.808 | 1.03 | 1.16 | -0.00765
CFLNonePGERFFExCZ03 | Com-Iltg-dWatt-CFL_OSnone | PGE | RFF | Ex | CZ03 | 4.81 | 0.000808 | 0 | 4.91 | 0.000932 | -0.039 | 4.81 | 0.000808 | 0 | 4.91 | 0.000932 | -0.039 |  | CFL | None | 4810 | 0.808 | 4810 | 0.808 | 1.0208 | 1.1535 | -0.0081081 | 4810 | 0.808 | 4810 | 0.808 | 1.02 | 1.15 | -0.00811
CFLNonePGERFFExCZ04 | Com-Iltg-dWatt-CFL_OSnone | PGE | RFF | Ex | CZ04 | 4.81 | 0.000808 | 0 | 5.04 | 0.000937 | -0.031 | 4.81 | 0.000808 | 0 | 5.04 | 0.000937 | -0.031 |  | CFL | None | 4810 | 0.808 | 4810 | 0.808 | 1.0478 | 1.1597 | -0.0064449 | 4810 | 0.808 | 4810 | 0.808 | 1.05 | 1.16 | -0.00644
CFLNonePGERFFExCZ05 | Com-Iltg-dWatt-CFL_OSnone | PGE | RFF | Ex | CZ05 | 4.81 | 0.000808 | 0 | 4.89 | 0.000923 | -0.0394 | 4.81 | 0.000808 | 0 | 4.89 | 0.000923 | -0.0394 |  | CFL | None | 4810 | 0.808 | 4810 | 0.808 | 1.0166 | 1.1423 | -0.0081913 | 4810 | 0.808 | 4810 | 0.808 | 1.02 | 1.14 | -0.00819
CFLNonePGERFFExCZ11 | Com-Iltg-dWatt-CFL_OSnone | PGE | RFF | Ex | CZ11 | 4.81 | 0.000808 | 0 | 5.07 | 0.000956 | -0.0303 | 4.81 | 0.000808 | 0 | 5.07 | 0.000956 | -0.0303 |  | CFL | None | 4810 | 0.808 | 4810 | 0.808 | 1.0541 | 1.1832 | -0.0062994 | 4810 | 0.808 | 4810 | 0.808 | 1.05 | 1.18 | -0.0063
CFLNonePGERFFExCZ12 | Com-Iltg-dWatt-CFL_OSnone | PGE | RFF | Ex | CZ12 | 4.81 | 0.000808 | 0 | 5.04 | 0.000946 | -0.0317 | 4.81 | 0.000808 | 0 | 5.04 | 0.000946 | -0.0317 |  | CFL | None | 4810 | 0.808 | 4810 | 0.808 | 1.0478 | 1.1708 | -0.0065904 | 4810 | 0.808 | 4810 | 0.808 | 1.05 | 1.17 | -0.00659
CFLNonePGERFFExCZ13 | Com-Iltg-dWatt-CFL_OSnone | PGE | RFF | Ex | CZ13 | 4.81 | 0.000808 | 0 | 5.08 | 0.000942 | -0.029 | 4.81 | 0.000808 | 0 | 5.08 | 0.000942 | -0.029 |  | CFL | None | 4810 | 0.808 | 4810 | 0.808 | 1.0561 | 1.1658 | -0.0060291 | 4810 | 0.808 | 4810 | 0.808 | 1.06 | 1.17 | -0.00603
CFLNonePGERFFExCZ16 | Com-Iltg-dWatt-CFL_OSnone | PGE | RFF | Ex | CZ16 | 4.81 | 0.000808 | 0 | 4.72 | 0.000929 | -0.0553 | 4.81 | 0.000808 | 0 | 4.72 | 0.000929 | -0.0553 |  | CFL | None | 4810 | 0.808 | 4810 | 0.808 | 0.98129 | 1.1498 | -0.011497 | 4810 | 0.808 | 4810 | 0.808 | 0.981 | 1.15 | -0.0115
CFLNonePGERFFExIOU | Com-Iltg-dWatt-CFL_OSnone | PGE | RFF | Ex | IOU | 4.81 | 0.000808 | 0 | 4.9886 | 0.00093854 | -0.034654 | 4.81 | 0.000808 | 0 | 4.9886 | 0.00093854 | -0.034654 |  | CFL | None | 4810 | 0.808 | 4810 | 0.808 | 1.0371 | 1.1616 | -0.0072047 | 4810 | 0.808 | 4810 | 0.808 | 1.04 | 1.16 | -0.0072
CFLNonePGERFFNewCZ01 | Com-Iltg-dWatt-CFL_OSnone | PGE | RFF | New | CZ01 | 4.81 | 0.000808 | 0 | 4.52 | 0.000879 | -0.0596 | 4.81 | 0.000808 | 0 | 4.52 | 0.000879 | -0.0596 |  | CFL | None | 4810 | 0.808 | 4810 | 0.808 | 0.93971 | 1.0879 | -0.012391 | 4810 | 0.808 | 4810 | 0.808 | 0.94 | 1.09 | -0.0124
CFLNonePGERFFNewCZ02 | Com-Iltg-dWatt-CFL_OSnone | PGE | RFF | New | CZ02 | 4.81 | 0.000808 | 0 | 4.86 | 0.000974 | -0.0437 | 4.81 | 0.000808 | 0 | 4.86 | 0.000974 | -0.0437 |  | CFL | None | 4810 | 0.808 | 4810 | 0.808 | 1.0104 | 1.2054 | -0.0090852 | 4810 | 0.808 | 4810 | 0.808 | 1.01 | 1.21 | -0.00909
CFLNonePGERFFNewCZ03 | Com-Iltg-dWatt-CFL_OSnone | PGE | RFF | New | CZ03 | 4.81 | 0.000808 | 0 | 4.76 | 0.000945 | -0.0445 | 4.81 | 0.000808 | 0 | 4.76 | 0.000945 | -0.0445 |  | CFL | None | 4810 | 0.808 | 4810 | 0.808 | 0.98961 | 1.1696 | -0.0092516 | 4810 | 0.808 | 4810 | 0.808 | 0.99 | 1.17 | -0.00925
CFLNonePGERFFNewCZ04 | Com-Iltg-dWatt-CFL_OSnone | PGE | RFF | New | CZ04 | 4.81 | 0.000808 | 0 | 4.94 | 0.000964 | -0.0368 | 4.81 | 0.000808 | 0 | 4.94 | 0.000964 | -0.0368 |  | CFL | None | 4810 | 0.808 | 4810 | 0.808 | 1.027 | 1.1931 | -0.0076507 | 4810 | 0.808 | 4810 | 0.808 | 1.03 | 1.19 | -0.00765
CFLNonePGERFFNewCZ05 | Com-Iltg-dWatt-CFL_OSnone | PGE | RFF | New | CZ05 | 4.81 | 0.000808 | 0 | 4.76 | 0.000932 | -0.0394 | 4.81 | 0.000808 | 0 | 4.76 | 0.000932 | -0.0394 |  | CFL | None | 4810 | 0.808 | 4810 | 0.808 | 0.98961 | 1.1535 | -0.0081913 | 4810 | 0.808 | 4810 | 0.808 | 0.99 | 1.15 | -0.00819
CFLNonePGERFFNewCZ11 | Com-Iltg-dWatt-CFL_OSnone | PGE | RFF | New | CZ11 | 4.81 | 0.000808 | 0 | 5.05 | 0.000996 | -0.0332 | 4.81 | 0.000808 | 0 | 5.05 | 0.000996 | -0.0332 |  | CFL | None | 4810 | 0.808 | 4810 | 0.808 | 1.0499 | 1.2327 | -0.0069023 | 4810 | 0.808 | 4810 | 0.808 | 1.05 | 1.23 | -0.0069
CFLNonePGERFFNewCZ12 | Com-Iltg-dWatt-CFL_OSnone | PGE | RFF | New | CZ12 | 4.81 | 0.000808 | 0 | 5 | 0.000986 | -0.039 | 4.81 | 0.000808 | 0 | 5 | 0.000986 | -0.039 |  | CFL | None | 4810 | 0.808 | 4810 | 0.808 | 1.0395 | 1.2203 | -0.0081081 | 4810 | 0.808 | 4810 | 0.808 | 1.04 | 1.22 | -0.00811
CFLNonePGERFFNewCZ13 | Com-Iltg-dWatt-CFL_OSnone | PGE | RFF | New | CZ13 | 4.81 | 0.000808 | 0 | 5.06 | 0.000984 | -0.0346 | 4.81 | 0.000808 | 0 | 5.06 | 0.000984 | -0.0346 |  | CFL | None | 4810 | 0.808 | 4810 | 0.808 | 1.052 | 1.2178 | -0.0071933 | 4810 | 0.808 | 4810 | 0.808 | 1.05 | 1.22 | -0.00719
CFLNonePGERFFNewCZ16 | Com-Iltg-dWatt-CFL_OSnone | PGE | RFF | New | CZ16 | 4.81 | 0.000808 | 0 | 4.68 | 0.000952 | -0.0615 | 4.81 | 0.000808 | 0 | 4.68 | 0.000952 | -0.0615 |  | CFL | None | 4810 | 0.808 | 4810 | 0.808 | 0.97297 | 1.1782 | -0.012786 | 4810 | 0.808 | 4810 | 0.808 | 0.973 | 1.18 | -0.0128
CFLNonePGERFFNewIOU | Com-Iltg-dWatt-CFL_OSnone | PGE | RFF | New | IOU | 4.81 | 0.000808 | 0 | 4.9059 | 0.000967 | -0.040184 | 4.81 | 0.000808 | 0 | 4.9059 | 0.000967 | -0.040184 |  | CFL | None | 4810 | 0.808 | 4810 | 0.808 | 1.0199 | 1.1968 | -0.0083542 | 4810 | 0.808 | 4810 | 0.808 | 1.02 | 1.2 | -0.00835
CFLNonePGERSDExCZ01 | Com-Iltg-dWatt-CFL_OSnone | PGE | RSD | Ex | CZ01 | 4.83 | 0.0008 | 0 | 4.63 | 0.000938 | -0.0603 | 4.83 | 0.0008 | 0 | 4.63 | 0.000938 | -0.0603 |  | CFL | None | 4830 | 0.8 | 4830 | 0.8 | 0.95859 | 1.1725 | -0.012484 | 4830 | 0.8 | 4830 | 0.8 | 0.959 | 1.17 | -0.0125
CFLNonePGERSDExCZ02 | Com-Iltg-dWatt-CFL_OSnone | PGE | RSD | Ex | CZ02 | 4.83 | 0.0008 | 0 | 5 | 0.000938 | -0.0354 | 4.83 | 0.0008 | 0 | 5 | 0.000938 | -0.0354 |  | CFL | None | 4830 | 0.8 | 4830 | 0.8 | 1.0352 | 1.1725 | -0.0073292 | 4830 | 0.8 | 4830 | 0.8 | 1.04 | 1.17 | -0.00733
CFLNonePGERSDExCZ03 | Com-Iltg-dWatt-CFL_OSnone | PGE | RSD | Ex | CZ03 | 4.83 | 0.0008 | 0 | 4.94 | 0.000939 | -0.0396 | 4.83 | 0.0008 | 0 | 4.94 | 0.000939 | -0.0396 |  | CFL | None | 4830 | 0.8 | 4830 | 0.8 | 1.0228 | 1.1738 | -0.0081988 | 4830 | 0.8 | 4830 | 0.8 | 1.02 | 1.17 | -0.0082
CFLNonePGERSDExCZ04 | Com-Iltg-dWatt-CFL_OSnone | PGE | RSD | Ex | CZ04 | 4.83 | 0.0008 | 0 | 5.09 | 0.000942 | -0.0294 | 4.83 | 0.0008 | 0 | 5.09 | 0.000942 | -0.0294 |  | CFL | None | 4830 | 0.8 | 4830 | 0.8 | 1.0538 | 1.1775 | -0.006087 | 4830 | 0.8 | 4830 | 0.8 | 1.05 | 1.18 | -0.00609
CFLNonePGERSDExCZ05 | Com-Iltg-dWatt-CFL_OSnone | PGE | RSD | Ex | CZ05 | 4.83 | 0.0008 | 0 | 4.95 | 0.000932 | -0.0382 | 4.83 | 0.0008 | 0 | 4.95 | 0.000932 | -0.0382 |  | CFL | None | 4830 | 0.8 | 4830 | 0.8 | 1.0248 | 1.165 | -0.0079089 | 4830 | 0.8 | 4830 | 0.8 | 1.02 | 1.17 | -0.00791
CFLNonePGERSDExCZ11 | Com-Iltg-dWatt-CFL_OSnone | PGE | RSD | Ex | CZ11 | 4.83 | 0.0008 | 0 | 5.11 | 0.000947 | -0.0306 | 4.83 | 0.0008 | 0 | 5.11 | 0.000947 | -0.0306 |  | CFL | None | 4830 | 0.8 | 4830 | 0.8 | 1.058 | 1.1838 | -0.0063354 | 4830 | 0.8 | 4830 | 0.8 | 1.06 | 1.18 | -0.00634
CFLNonePGERSDExCZ12 | Com-Iltg-dWatt-CFL_OSnone | PGE | RSD | Ex | CZ12 | 4.83 | 0.0008 | 0 | 5.06 | 0.000917 | -0.0316 | 4.83 | 0.0008 | 0 | 5.06 | 0.000917 | -0.0316 |  | CFL | None | 4830 | 0.8 | 4830 | 0.8 | 1.0476 | 1.1463 | -0.0065424 | 4830 | 0.8 | 4830 | 0.8 | 1.05 | 1.15 | -0.00654
CFLNonePGERSDExCZ13 | Com-Iltg-dWatt-CFL_OSnone | PGE | RSD | Ex | CZ13 | 4.83 | 0.0008 | 0 | 5.14 | 0.000943 | -0.029 | 4.83 | 0.0008 | 0 | 5.14 | 0.000943 | -0.029 |  | CFL | None | 4830 | 0.8 | 4830 | 0.8 | 1.0642 | 1.1788 | -0.0060041 | 4830 | 0.8 | 4830 | 0.8 | 1.06 | 1.18 | -0.006
CFLNonePGERSDExCZ16 | Com-Iltg-dWatt-CFL_OSnone | PGE | RSD | Ex | CZ16 | 4.83 | 0.0008 | 0 | 4.71 | 0.000916 | -0.0541 | 4.83 | 0.0008 | 0 | 4.71 | 0.000916 | -0.0541 |  | CFL | None | 4830 | 0.8 | 4830 | 0.8 | 0.97516 | 1.145 | -0.011201 | 4830 | 0.8 | 4830 | 0.8 | 0.975 | 1.15 | -0.0112
CFLNonePGERSDExIOU | Com-Iltg-dWatt-CFL_OSnone | PGE | RSD | Ex | IOU | 4.83 | 0.0008 | 0 | 5.0232 | 0.00093527 | -0.034529 | 4.83 | 0.0008 | 0 | 5.0232 | 0.00093527 | -0.034529 |  | CFL | None | 4830 | 0.8 | 4830 | 0.8 | 1.04 | 1.1691 | -0.007149 | 4830 | 0.8 | 4830 | 0.8 | 1.04 | 1.17 | -0.00715
CFLNonePGERSDNewCZ01 | Com-Iltg-dWatt-CFL_OSnone | PGE | RSD | New | CZ01 | 4.83 | 0.0008 | 0 | 4.61 | 0.00091 | -0.0146 | 4.83 | 0.0008 | 0 | 4.61 | 0.00091 | -0.0146 |  | CFL | None | 4830 | 0.8 | 4830 | 0.8 | 0.95445 | 1.1375 | -0.0030228 | 4830 | 0.8 | 4830 | 0.8 | 0.954 | 1.14 | -0.00302
CFLNonePGERSDNewCZ02 | Com-Iltg-dWatt-CFL_OSnone | PGE | RSD | New | CZ02 | 4.83 | 0.0008 | 0 | 4.94 | 0.000974 | -0.0393 | 4.83 | 0.0008 | 0 | 4.94 | 0.000974 | -0.0393 |  | CFL | None | 4830 | 0.8 | 4830 | 0.8 | 1.0228 | 1.2175 | -0.0081366 | 4830 | 0.8 | 4830 | 0.8 | 1.02 | 1.22 | -0.00814
CFLNonePGERSDNewCZ03 | Com-Iltg-dWatt-CFL_OSnone | PGE | RSD | New | CZ03 | 4.83 | 0.0008 | 0 | 4.8 | 0.000928 | -0.0492 | 4.83 | 0.0008 | 0 | 4.8 | 0.000928 | -0.0492 |  | CFL | None | 4830 | 0.8 | 4830 | 0.8 | 0.99379 | 1.16 | -0.010186 | 4830 | 0.8 | 4830 | 0.8 | 0.994 | 1.16 | -0.0102
CFLNonePGERSDNewCZ04 | Com-Iltg-dWatt-CFL_OSnone | PGE | RSD | New | CZ04 | 4.83 | 0.0008 | 0 | 5.03 | 0.000974 | -0.0329 | 4.83 | 0.0008 | 0 | 5.03 | 0.000974 | -0.0329 |  | CFL | None | 4830 | 0.8 | 4830 | 0.8 | 1.0414 | 1.2175 | -0.0068116 | 4830 | 0.8 | 4830 | 0.8 | 1.04 | 1.22 | -0.00681
CFLNonePGERSDNewCZ05 | Com-Iltg-dWatt-CFL_OSnone | PGE | RSD | New | CZ05 | 4.83 | 0.0008 | 0 | 4.84 | 0.000938 | -0.0422 | 4.83 | 0.0008 | 0 | 4.84 | 0.000938 | -0.0422 |  | CFL | None | 4830 | 0.8 | 4830 | 0.8 | 1.0021 | 1.1725 | -0.0087371 | 4830 | 0.8 | 4830 | 0.8 | 1 | 1.17 | -0.00874
CFLNonePGERSDNewCZ11 | Com-Iltg-dWatt-CFL_OSnone | PGE | RSD | New | CZ11 | 4.83 | 0.0008 | 0 | 5.1 | 0.000994 | -0.0339 | 4.83 | 0.0008 | 0 | 5.1 | 0.000994 | -0.0339 |  | CFL | None | 4830 | 0.8 | 4830 | 0.8 | 1.0559 | 1.2425 | -0.0070186 | 4830 | 0.8 | 4830 | 0.8 | 1.06 | 1.24 | -0.00702
CFLNonePGERSDNewCZ12 | Com-Iltg-dWatt-CFL_OSnone | PGE | RSD | New | CZ12 | 4.83 | 0.0008 | 0 | 5.02 | 0.000958 | -0.0341 | 4.83 | 0.0008 | 0 | 5.02 | 0.000958 | -0.0341 |  | CFL | None | 4830 | 0.8 | 4830 | 0.8 | 1.0393 | 1.1975 | -0.00706 | 4830 | 0.8 | 4830 | 0.8 | 1.04 | 1.2 | -0.00706
CFLNonePGERSDNewCZ13 | Com-Iltg-dWatt-CFL_OSnone | PGE | RSD | New | CZ13 | 4.83 | 0.0008 | 0 | 5.12 | 0.000992 | -0.0324 | 4.83 | 0.0008 | 0 | 5.12 | 0.000992 | -0.0324 |  | CFL | None | 4830 | 0.8 | 4830 | 0.8 | 1.06 | 1.24 | -0.0067081 | 4830 | 0.8 | 4830 | 0.8 | 1.06 | 1.24 | -0.00671
CFLNonePGERSDNewCZ16 | Com-Iltg-dWatt-CFL_OSnone | PGE | RSD | New | CZ16 | 4.83 | 0.0008 | 0 | 4.68 | 0.000943 | -0.0452 | 4.83 | 0.0008 | 0 | 4.68 | 0.000943 | -0.0452 |  | CFL | None | 4830 | 0.8 | 4830 | 0.8 | 0.96894 | 1.1788 | -0.0093582 | 4830 | 0.8 | 4830 | 0.8 | 0.969 | 1.18 | -0.00936
CFLNonePGERSDNewIOU | Com-Iltg-dWatt-CFL_OSnone | PGE | RSD | New | IOU | 4.83 | 0.0008 | 0 | 4.955 | 0.00095805 | -0.038862 | 4.83 | 0.0008 | 0 | 4.955 | 0.00095805 | -0.038862 |  | CFL | None | 4830 | 0.8 | 4830 | 0.8 | 1.0259 | 1.1976 | -0.008046 | 4830 | 0.8 | 4830 | 0.8 | 1.03 | 1.2 | -0.00805
CFLNonePGERt3ExCZ01 | Com-Iltg-dWatt-CFL_OSnone | PGE | Rt3 | Ex | CZ01 | 3.71 | 0.000631 | 0 | 3.56 | 0.000782 | -0.0545 | 3.71 | 0.000631 | 0 | 3.56 | 0.000782 | -0.0545 |  | CFL | None | 3710 | 0.631 | 3710 | 0.631 | 0.95957 | 1.2393 | -0.01469 | 3710 | 0.631 | 3710 | 0.631 | 0.96 | 1.24 | -0.0147
CFLNonePGERt3ExCZ02 | Com-Iltg-dWatt-CFL_OSnone | PGE | Rt3 | Ex | CZ02 | 3.71 | 0.000631 | 0 | 3.9 | 0.000767 | -0.0277 | 3.71 | 0.000631 | 0 | 3.9 | 0.000767 | -0.0277 |  | CFL | None | 3710 | 0.631 | 3710 | 0.631 | 1.0512 | 1.2155 | -0.0074663 | 3710 | 0.631 | 3710 | 0.631 | 1.05 | 1.22 | -0.00747
CFLNonePGERt3ExCZ03 | Com-Iltg-dWatt-CFL_OSnone | PGE | Rt3 | Ex | CZ03 | 3.71 | 0.000631 | 0 | 3.92 | 0.000772 | -0.0266 | 3.71 | 0.000631 | 0 | 3.92 | 0.000772 | -0.0266 |  | CFL | None | 3710 | 0.631 | 3710 | 0.631 | 1.0566 | 1.2235 | -0.0071698 | 3710 | 0.631 | 3710 | 0.631 | 1.06 | 1.22 | -0.00717
CFLNonePGERt3ExCZ04 | Com-Iltg-dWatt-CFL_OSnone | PGE | Rt3 | Ex | CZ04 | 3.71 | 0.000631 | 0 | 3.99 | 0.000771 | -0.0183 | 3.71 | 0.000631 | 0 | 3.99 | 0.000771 | -0.0183 |  | CFL | None | 3710 | 0.631 | 3710 | 0.631 | 1.0755 | 1.2219 | -0.0049326 | 3710 | 0.631 | 3710 | 0.631 | 1.08 | 1.22 | -0.00493
CFLNonePGERt3ExCZ05 | Com-Iltg-dWatt-CFL_OSnone | PGE | Rt3 | Ex | CZ05 | 3.71 | 0.000631 | 0 | 3.93 | 0.000764 | -0.022 | 3.71 | 0.000631 | 0 | 3.93 | 0.000764 | -0.022 |  | CFL | None | 3710 | 0.631 | 3710 | 0.631 | 1.0593 | 1.2108 | -0.0059299 | 3710 | 0.631 | 3710 | 0.631 | 1.06 | 1.21 | -0.00593
CFLNonePGERt3ExCZ11 | Com-Iltg-dWatt-CFL_OSnone | PGE | Rt3 | Ex | CZ11 | 3.71 | 0.000631 | 0 | 3.92 | 0.000774 | -0.0263 | 3.71 | 0.000631 | 0 | 3.92 | 0.000774 | -0.0263 |  | CFL | None | 3710 | 0.631 | 3710 | 0.631 | 1.0566 | 1.2266 | -0.0070889 | 3710 | 0.631 | 3710 | 0.631 | 1.06 | 1.23 | -0.00709
CFLNonePGERt3ExCZ12 | Com-Iltg-dWatt-CFL_OSnone | PGE | Rt3 | Ex | CZ12 | 3.71 | 0.000631 | 0 | 3.93 | 0.000778 | -0.0256 | 3.71 | 0.000631 | 0 | 3.93 | 0.000778 | -0.0256 |  | CFL | None | 3710 | 0.631 | 3710 | 0.631 | 1.0593 | 1.233 | -0.0069003 | 3710 | 0.631 | 3710 | 0.631 | 1.06 | 1.23 | -0.0069
CFLNonePGERt3ExCZ13 | Com-Iltg-dWatt-CFL_OSnone | PGE | Rt3 | Ex | CZ13 | 3.71 | 0.000631 | 0 | 3.95 | 0.000772 | -0.0242 | 3.71 | 0.000631 | 0 | 3.95 | 0.000772 | -0.0242 |  | CFL | None | 3710 | 0.631 | 3710 | 0.631 | 1.0647 | 1.2235 | -0.0065229 | 3710 | 0.631 | 3710 | 0.631 | 1.06 | 1.22 | -0.00652
CFLNonePGERt3ExCZ16 | Com-Iltg-dWatt-CFL_OSnone | PGE | Rt3 | Ex | CZ16 | 3.71 | 0.000631 | 0 | 3.61 | 0.000755 | -0.0508 | 3.71 | 0.000631 | 0 | 3.61 | 0.000755 | -0.0508 |  | CFL | None | 3710 | 0.631 | 3710 | 0.631 | 0.97305 | 1.1965 | -0.013693 | 3710 | 0.631 | 3710 | 0.631 | 0.973 | 1.2 | -0.0137
CFLNonePGERt3ExIOU | Com-Iltg-dWatt-CFL_OSnone | PGE | Rt3 | Ex | IOU | 3.71 | 0.000631 | 0 | 3.9306 | 0.00077288 | -0.025173 | 3.71 | 0.000631 | 0 | 3.9306 | 0.00077288 | -0.025173 |  | CFL | None | 3710 | 0.631 | 3710 | 0.631 | 1.0595 | 1.2248 | -0.0067851 | 3710 | 0.631 | 3710 | 0.631 | 1.06 | 1.22 | -0.00679
CFLNonePGERt3NewCZ01 | Com-Iltg-dWatt-CFL_OSnone | PGE | Rt3 | New | CZ01 | 3.71 | 0.000631 | 0 | 3.49 | 0.000769 | -0.0601 | 3.71 | 0.000631 | 0 | 3.49 | 0.000769 | -0.0601 |  | CFL | None | 3710 | 0.631 | 3710 | 0.631 | 0.9407 | 1.2187 | -0.016199 | 3710 | 0.631 | 3710 | 0.631 | 0.941 | 1.22 | -0.0162
CFLNonePGERt3NewCZ02 | Com-Iltg-dWatt-CFL_OSnone | PGE | Rt3 | New | CZ02 | 3.71 | 0.000631 | 0 | 3.8 | 0.00075 | -0.0324 | 3.71 | 0.000631 | 0 | 3.8 | 0.00075 | -0.0324 |  | CFL | None | 3710 | 0.631 | 3710 | 0.631 | 1.0243 | 1.1886 | -0.0087332 | 3710 | 0.631 | 3710 | 0.631 | 1.02 | 1.19 | -0.00873
CFLNonePGERt3NewCZ03 | Com-Iltg-dWatt-CFL_OSnone | PGE | Rt3 | New | CZ03 | 3.71 | 0.000631 | 0 | 3.76 | 0.000755 | -0.0329 | 3.71 | 0.000631 | 0 | 3.76 | 0.000755 | -0.0329 |  | CFL | None | 3710 | 0.631 | 3710 | 0.631 | 1.0135 | 1.1965 | -0.0088679 | 3710 | 0.631 | 3710 | 0.631 | 1.01 | 1.2 | -0.00887
CFLNonePGERt3NewCZ04 | Com-Iltg-dWatt-CFL_OSnone | PGE | Rt3 | New | CZ04 | 3.71 | 0.000631 | 0 | 3.87 | 0.00076 | -0.0236 | 3.71 | 0.000631 | 0 | 3.87 | 0.00076 | -0.0236 |  | CFL | None | 3710 | 0.631 | 3710 | 0.631 | 1.0431 | 1.2044 | -0.0063612 | 3710 | 0.631 | 3710 | 0.631 | 1.04 | 1.2 | -0.00636
CFLNonePGERt3NewCZ05 | Com-Iltg-dWatt-CFL_OSnone | PGE | Rt3 | New | CZ05 | 3.71 | 0.000631 | 0 | 3.8 | 0.000752 | -0.0274 | 3.71 | 0.000631 | 0 | 3.8 | 0.000752 | -0.0274 |  | CFL | None | 3710 | 0.631 | 3710 | 0.631 | 1.0243 | 1.1918 | -0.0073854 | 3710 | 0.631 | 3710 | 0.631 | 1.02 | 1.19 | -0.00739
CFLNonePGERt3NewCZ11 | Com-Iltg-dWatt-CFL_OSnone | PGE | Rt3 | New | CZ11 | 3.71 | 0.000631 | 0 | 3.89 | 0.000777 | -0.0279 | 3.71 | 0.000631 | 0 | 3.89 | 0.000777 | -0.0279 |  | CFL | None | 3710 | 0.631 | 3710 | 0.631 | 1.0485 | 1.2314 | -0.0075202 | 3710 | 0.631 | 3710 | 0.631 | 1.05 | 1.23 | -0.00752
CFLNonePGERt3NewCZ12 | Com-Iltg-dWatt-CFL_OSnone | PGE | Rt3 | New | CZ12 | 3.71 | 0.000631 | 0 | 3.87 | 0.000774 | -0.0298 | 3.71 | 0.000631 | 0 | 3.87 | 0.000774 | -0.0298 |  | CFL | None | 3710 | 0.631 | 3710 | 0.631 | 1.0431 | 1.2266 | -0.0080323 | 3710 | 0.631 | 3710 | 0.631 | 1.04 | 1.23 | -0.00803
CFLNonePGERt3NewCZ13 | Com-Iltg-dWatt-CFL_OSnone | PGE | Rt3 | New | CZ13 | 3.71 | 0.000631 | 0 | 3.91 | 0.000769 | -0.0268 | 3.71 | 0.000631 | 0 | 3.91 | 0.000769 | -0.0268 |  | CFL | None | 3710 | 0.631 | 3710 | 0.631 | 1.0539 | 1.2187 | -0.0072237 | 3710 | 0.631 | 3710 | 0.631 | 1.05 | 1.22 | -0.00722
CFLNonePGERt3NewCZ16 | Com-Iltg-dWatt-CFL_OSnone | PGE | Rt3 | New | CZ16 | 3.71 | 0.000631 | 0 | 3.54 | 0.000694 | -0.0486 | 3.71 | 0.000631 | 0 | 3.54 | 0.000694 | -0.0486 |  | CFL | None | 3710 | 0.631 | 3710 | 0.631 | 0.95418 | 1.0998 | -0.0131 | 3710 | 0.631 | 3710 | 0.631 | 0.954 | 1.1 | -0.0131
CFLNonePGERt3NewIOU | Com-Iltg-dWatt-CFL_OSnone | PGE | Rt3 | New | IOU | 3.71 | 0.000631 | 0 | 3.8399 | 0.00076428 | -0.029557 | 3.71 | 0.000631 | 0 | 3.8399 | 0.00076428 | -0.029557 |  | CFL | None | 3710 | 0.631 | 3710 | 0.631 | 1.035 | 1.2112 | -0.0079669 | 3710 | 0.631 | 3710 | 0.631 | 1.04 | 1.21 | -0.00797
CFLNonePGERtLExCZ01 | Com-Iltg-dWatt-CFL_OSnone | PGE | RtL | Ex | CZ01 | 4.35 | 0.000689 | 0 | 4.22 | 0.000839 | -0.0587 | 4.35 | 0.000689 | 0 | 4.22 | 0.000839 | -0.0587 |  | CFL | None | 4350 | 0.689 | 4350 | 0.689 | 0.97011 | 1.2177 | -0.013494 | 4350 | 0.689 | 4350 | 0.689 | 0.97 | 1.22 | -0.0135
CFLNonePGERtLExCZ02 | Com-Iltg-dWatt-CFL_OSnone | PGE | RtL | Ex | CZ02 | 4.35 | 0.000689 | 0 | 4.57 | 0.000837 | -0.0305 | 4.35 | 0.000689 | 0 | 4.57 | 0.000837 | -0.0305 |  | CFL | None | 4350 | 0.689 | 4350 | 0.689 | 1.0506 | 1.2148 | -0.0070115 | 4350 | 0.689 | 4350 | 0.689 | 1.05 | 1.21 | -0.00701
CFLNonePGERtLExCZ03 | Com-Iltg-dWatt-CFL_OSnone | PGE | RtL | Ex | CZ03 | 4.35 | 0.000689 | 0 | 4.6 | 0.000833 | -0.0287 | 4.35 | 0.000689 | 0 | 4.6 | 0.000833 | -0.0287 |  | CFL | None | 4350 | 0.689 | 4350 | 0.689 | 1.0575 | 1.209 | -0.0065977 | 4350 | 0.689 | 4350 | 0.689 | 1.06 | 1.21 | -0.0066
CFLNonePGERtLExCZ04 | Com-Iltg-dWatt-CFL_OSnone | PGE | RtL | Ex | CZ04 | 4.35 | 0.000689 | 0 | 4.67 | 0.000838 | -0.0214 | 4.35 | 0.000689 | 0 | 4.67 | 0.000838 | -0.0214 |  | CFL | None | 4350 | 0.689 | 4350 | 0.689 | 1.0736 | 1.2163 | -0.0049195 | 4350 | 0.689 | 4350 | 0.689 | 1.07 | 1.22 | -0.00492
CFLNonePGERtLExCZ05 | Com-Iltg-dWatt-CFL_OSnone | PGE | RtL | Ex | CZ05 | 4.35 | 0.000689 | 0 | 4.58 | 0.000823 | -0.0284 | 4.35 | 0.000689 | 0 | 4.58 | 0.000823 | -0.0284 |  | CFL | None | 4350 | 0.689 | 4350 | 0.689 | 1.0529 | 1.1945 | -0.0065287 | 4350 | 0.689 | 4350 | 0.689 | 1.05 | 1.19 | -0.00653
CFLNonePGERtLExCZ11 | Com-Iltg-dWatt-CFL_OSnone | PGE | RtL | Ex | CZ11 | 4.35 | 0.000689 | 0 | 4.6 | 0.000845 | -0.0291 | 4.35 | 0.000689 | 0 | 4.6 | 0.000845 | -0.0291 |  | CFL | None | 4350 | 0.689 | 4350 | 0.689 | 1.0575 | 1.2264 | -0.0066897 | 4350 | 0.689 | 4350 | 0.689 | 1.06 | 1.23 | -0.00669
CFLNonePGERtLExCZ12 | Com-Iltg-dWatt-CFL_OSnone | PGE | RtL | Ex | CZ12 | 4.35 | 0.000689 | 0 | 4.61 | 0.000853 | -0.0266 | 4.35 | 0.000689 | 0 | 4.61 | 0.000853 | -0.0266 |  | CFL | None | 4350 | 0.689 | 4350 | 0.689 | 1.0598 | 1.238 | -0.0061149 | 4350 | 0.689 | 4350 | 0.689 | 1.06 | 1.24 | -0.00611
CFLNonePGERtLExCZ13 | Com-Iltg-dWatt-CFL_OSnone | PGE | RtL | Ex | CZ13 | 4.35 | 0.000689 | 0 | 4.64 | 0.000846 | -0.0257 | 4.35 | 0.000689 | 0 | 4.64 | 0.000846 | -0.0257 |  | CFL | None | 4350 | 0.689 | 4350 | 0.689 | 1.0667 | 1.2279 | -0.005908 | 4350 | 0.689 | 4350 | 0.689 | 1.07 | 1.23 | -0.00591
CFLNonePGERtLExCZ16 | Com-Iltg-dWatt-CFL_OSnone | PGE | RtL | Ex | CZ16 | 4.35 | 0.000689 | 0 | 4.23 | 0.000812 | -0.0578 | 4.35 | 0.000689 | 0 | 4.23 | 0.000812 | -0.0578 |  | CFL | None | 4350 | 0.689 | 4350 | 0.689 | 0.97241 | 1.1785 | -0.013287 | 4350 | 0.689 | 4350 | 0.689 | 0.972 | 1.18 | -0.0133
CFLNonePGERtLExIOU | Com-Iltg-dWatt-CFL_OSnone | PGE | RtL | Ex | IOU | 4.35 | 0.000689 | 0 | 4.6102 | 0.00084089 | -0.027301 | 4.35 | 0.000689 | 0 | 4.6102 | 0.00084089 | -0.027301 |  | CFL | None | 4350 | 0.689 | 4350 | 0.689 | 1.0598 | 1.2205 | -0.0062761 | 4350 | 0.689 | 4350 | 0.689 | 1.06 | 1.22 | -0.00628
CFLNonePGERtLNewCZ01 | Com-Iltg-dWatt-CFL_OSnone | PGE | RtL | New | CZ01 | 4.35 | 0.000689 | 0 | 4.19 | 0.000822 | -0.0652 | 4.35 | 0.000689 | 0 | 4.19 | 0.000822 | -0.0652 |  | CFL | None | 4350 | 0.689 | 4350 | 0.689 | 0.96322 | 1.193 | -0.014989 | 4350 | 0.689 | 4350 | 0.689 | 0.963 | 1.19 | -0.015
CFLNonePGERtLNewCZ02 | Com-Iltg-dWatt-CFL_OSnone | PGE | RtL | New | CZ02 | 4.35 | 0.000689 | 0 | 4.52 | 0.000877 | -0.0347 | 4.35 | 0.000689 | 0 | 4.52 | 0.000877 | -0.0347 |  | CFL | None | 4350 | 0.689 | 4350 | 0.689 | 1.0391 | 1.2729 | -0.007977 | 4350 | 0.689 | 4350 | 0.689 | 1.04 | 1.27 | -0.00798
CFLNonePGERtLNewCZ03 | Com-Iltg-dWatt-CFL_OSnone | PGE | RtL | New | CZ03 | 4.35 | 0.000689 | 0 | 4.47 | 0.000852 | -0.0324 | 4.35 | 0.000689 | 0 | 4.47 | 0.000852 | -0.0324 |  | CFL | None | 4350 | 0.689 | 4350 | 0.689 | 1.0276 | 1.2366 | -0.0074483 | 4350 | 0.689 | 4350 | 0.689 | 1.03 | 1.24 | -0.00745
CFLNonePGERtLNewCZ04 | Com-Iltg-dWatt-CFL_OSnone | PGE | RtL | New | CZ04 | 4.35 | 0.000689 | 0 | 4.61 | 0.000867 | -0.0246 | 4.35 | 0.000689 | 0 | 4.61 | 0.000867 | -0.0246 |  | CFL | None | 4350 | 0.689 | 4350 | 0.689 | 1.0598 | 1.2583 | -0.0056552 | 4350 | 0.689 | 4350 | 0.689 | 1.06 | 1.26 | -0.00566
CFLNonePGERtLNewCZ05 | Com-Iltg-dWatt-CFL_OSnone | PGE | RtL | New | CZ05 | 4.35 | 0.000689 | 0 | 4.47 | 0.000832 | -0.0337 | 4.35 | 0.000689 | 0 | 4.47 | 0.000832 | -0.0337 |  | CFL | None | 4350 | 0.689 | 4350 | 0.689 | 1.0276 | 1.2075 | -0.0077471 | 4350 | 0.689 | 4350 | 0.689 | 1.03 | 1.21 | -0.00775
CFLNonePGERtLNewCZ11 | Com-Iltg-dWatt-CFL_OSnone | PGE | RtL | New | CZ11 | 4.35 | 0.000689 | 0 | 4.64 | 0.000881 | -0.031 | 4.35 | 0.000689 | 0 | 4.64 | 0.000881 | -0.031 |  | CFL | None | 4350 | 0.689 | 4350 | 0.689 | 1.0667 | 1.2787 | -0.0071264 | 4350 | 0.689 | 4350 | 0.689 | 1.07 | 1.28 | -0.00713
CFLNonePGERtLNewCZ12 | Com-Iltg-dWatt-CFL_OSnone | PGE | RtL | New | CZ12 | 4.35 | 0.000689 | 0 | 4.62 | 0.00089 | -0.0305 | 4.35 | 0.000689 | 0 | 4.62 | 0.00089 | -0.0305 |  | CFL | None | 4350 | 0.689 | 4350 | 0.689 | 1.0621 | 1.2917 | -0.0070115 | 4350 | 0.689 | 4350 | 0.689 | 1.06 | 1.29 | -0.00701
CFLNonePGERtLNewCZ13 | Com-Iltg-dWatt-CFL_OSnone | PGE | RtL | New | CZ13 | 4.35 | 0.000689 | 0 | 4.67 | 0.000883 | -0.029 | 4.35 | 0.000689 | 0 | 4.67 | 0.000883 | -0.029 |  | CFL | None | 4350 | 0.689 | 4350 | 0.689 | 1.0736 | 1.2816 | -0.0066667 | 4350 | 0.689 | 4350 | 0.689 | 1.07 | 1.28 | -0.00667
CFLNonePGERtLNewCZ16 | Com-Iltg-dWatt-CFL_OSnone | PGE | RtL | New | CZ16 | 4.35 | 0.000689 | 0 | 4.26 | 0.000842 | -0.0609 | 4.35 | 0.000689 | 0 | 4.26 | 0.000842 | -0.0609 |  | CFL | None | 4350 | 0.689 | 4350 | 0.689 | 0.97931 | 1.2221 | -0.014 | 4350 | 0.689 | 4350 | 0.689 | 0.979 | 1.22 | -0.014
CFLNonePGERtLNewIOU | Com-Iltg-dWatt-CFL_OSnone | PGE | RtL | New | IOU | 4.35 | 0.000689 | 0 | 4.5758 | 0.00087242 | -0.03072 | 4.35 | 0.000689 | 0 | 4.5758 | 0.00087242 | -0.03072 |  | CFL | None | 4350 | 0.689 | 4350 | 0.689 | 1.0519 | 1.2662 | -0.007062 | 4350 | 0.689 | 4350 | 0.689 | 1.05 | 1.27 | -0.00706
CFLNonePGERtSExCZ01 | Com-Iltg-dWatt-CFL_OSnone | PGE | RtS | Ex | CZ01 | 4.01 | 0.0007 | 0 | 3.88 | 0.000827 | -0.0481 | 4.01 | 0.0007 | 0 | 3.88 | 0.000827 | -0.0481 |  | CFL | None | 4010 | 0.7 | 4010 | 0.7 | 0.96758 | 1.1814 | -0.011995 | 4010 | 0.7 | 4010 | 0.7 | 0.968 | 1.18 | -0.012
CFLNonePGERtSExCZ02 | Com-Iltg-dWatt-CFL_OSnone | PGE | RtS | Ex | CZ02 | 4.01 | 0.0007 | 0 | 4.18 | 0.000835 | -0.0263 | 4.01 | 0.0007 | 0 | 4.18 | 0.000835 | -0.0263 |  | CFL | None | 4010 | 0.7 | 4010 | 0.7 | 1.0424 | 1.1929 | -0.0065586 | 4010 | 0.7 | 4010 | 0.7 | 1.04 | 1.19 | -0.00656
CFLNonePGERtSExCZ03 | Com-Iltg-dWatt-CFL_OSnone | PGE | RtS | Ex | CZ03 | 4.01 | 0.0007 | 0 | 4.18 | 0.000848 | -0.0248 | 4.01 | 0.0007 | 0 | 4.18 | 0.000848 | -0.0248 |  | CFL | None | 4010 | 0.7 | 4010 | 0.7 | 1.0424 | 1.2114 | -0.0061845 | 4010 | 0.7 | 4010 | 0.7 | 1.04 | 1.21 | -0.00618
CFLNonePGERtSExCZ04 | Com-Iltg-dWatt-CFL_OSnone | PGE | RtS | Ex | CZ04 | 4.01 | 0.0007 | 0 | 4.26 | 0.000848 | -0.0186 | 4.01 | 0.0007 | 0 | 4.26 | 0.000848 | -0.0186 |  | CFL | None | 4010 | 0.7 | 4010 | 0.7 | 1.0623 | 1.2114 | -0.0046384 | 4010 | 0.7 | 4010 | 0.7 | 1.06 | 1.21 | -0.00464
CFLNonePGERtSExCZ05 | Com-Iltg-dWatt-CFL_OSnone | PGE | RtS | Ex | CZ05 | 4.01 | 0.0007 | 0 | 4.18 | 0.000834 | -0.0218 | 4.01 | 0.0007 | 0 | 4.18 | 0.000834 | -0.0218 |  | CFL | None | 4010 | 0.7 | 4010 | 0.7 | 1.0424 | 1.1914 | -0.0054364 | 4010 | 0.7 | 4010 | 0.7 | 1.04 | 1.19 | -0.00544
CFLNonePGERtSExCZ11 | Com-Iltg-dWatt-CFL_OSnone | PGE | RtS | Ex | CZ11 | 4.01 | 0.0007 | 0 | 4.21 | 0.000857 | -0.0248 | 4.01 | 0.0007 | 0 | 4.21 | 0.000857 | -0.0248 |  | CFL | None | 4010 | 0.7 | 4010 | 0.7 | 1.0499 | 1.2243 | -0.0061845 | 4010 | 0.7 | 4010 | 0.7 | 1.05 | 1.22 | -0.00618
CFLNonePGERtSExCZ12 | Com-Iltg-dWatt-CFL_OSnone | PGE | RtS | Ex | CZ12 | 4.01 | 0.0007 | 0 | 4.2 | 0.000844 | -0.0256 | 4.01 | 0.0007 | 0 | 4.2 | 0.000844 | -0.0256 |  | CFL | None | 4010 | 0.7 | 4010 | 0.7 | 1.0474 | 1.2057 | -0.006384 | 4010 | 0.7 | 4010 | 0.7 | 1.05 | 1.21 | -0.00638
CFLNonePGERtSExCZ13 | Com-Iltg-dWatt-CFL_OSnone | PGE | RtS | Ex | CZ13 | 4.01 | 0.0007 | 0 | 4.23 | 0.000849 | -0.0232 | 4.01 | 0.0007 | 0 | 4.23 | 0.000849 | -0.0232 |  | CFL | None | 4010 | 0.7 | 4010 | 0.7 | 1.0549 | 1.2129 | -0.0057855 | 4010 | 0.7 | 4010 | 0.7 | 1.05 | 1.21 | -0.00579
CFLNonePGERtSExCZ16 | Com-Iltg-dWatt-CFL_OSnone | PGE | RtS | Ex | CZ16 | 4.01 | 0.0007 | 0 | 3.93 | 0.000832 | -0.0449 | 4.01 | 0.0007 | 0 | 3.93 | 0.000832 | -0.0449 |  | CFL | None | 4010 | 0.7 | 4010 | 0.7 | 0.98005 | 1.1886 | -0.011197 | 4010 | 0.7 | 4010 | 0.7 | 0.98 | 1.19 | -0.0112
CFLNonePGERtSExIOU | Com-Iltg-dWatt-CFL_OSnone | PGE | RtS | Ex | IOU | 4.01 | 0.0007 | 0 | 4.2007 | 0.0008462 | -0.024223 | 4.01 | 0.0007 | 0 | 4.2007 | 0.0008462 | -0.024223 |  | CFL | None | 4010 | 0.7 | 4010 | 0.7 | 1.0476 | 1.2089 | -0.0060407 | 4010 | 0.7 | 4010 | 0.7 | 1.05 | 1.21 | -0.00604
CFLNonePGERtSNewCZ01 | Com-Iltg-dWatt-CFL_OSnone | PGE | RtS | New | CZ01 | 4.01 | 0.0007 | 0 | 3.86 | 0.000815 | -0.0538 | 4.01 | 0.0007 | 0 | 3.86 | 0.000815 | -0.0538 |  | CFL | None | 4010 | 0.7 | 4010 | 0.7 | 0.96259 | 1.1643 | -0.013416 | 4010 | 0.7 | 4010 | 0.7 | 0.963 | 1.16 | -0.0134
CFLNonePGERtSNewCZ02 | Com-Iltg-dWatt-CFL_OSnone | PGE | RtS | New | CZ02 | 4.01 | 0.0007 | 0 | 4.13 | 0.000855 | -0.029 | 4.01 | 0.0007 | 0 | 4.13 | 0.000855 | -0.029 |  | CFL | None | 4010 | 0.7 | 4010 | 0.7 | 1.0299 | 1.2214 | -0.0072319 | 4010 | 0.7 | 4010 | 0.7 | 1.03 | 1.22 | -0.00723
CFLNonePGERtSNewCZ03 | Com-Iltg-dWatt-CFL_OSnone | PGE | RtS | New | CZ03 | 4.01 | 0.0007 | 0 | 4.07 | 0.000839 | -0.0276 | 4.01 | 0.0007 | 0 | 4.07 | 0.000839 | -0.0276 |  | CFL | None | 4010 | 0.7 | 4010 | 0.7 | 1.015 | 1.1986 | -0.0068828 | 4010 | 0.7 | 4010 | 0.7 | 1.02 | 1.2 | -0.00688
CFLNonePGERtSNewCZ04 | Com-Iltg-dWatt-CFL_OSnone | PGE | RtS | New | CZ04 | 4.01 | 0.0007 | 0 | 4.19 | 0.000847 | -0.0208 | 4.01 | 0.0007 | 0 | 4.19 | 0.000847 | -0.0208 |  | CFL | None | 4010 | 0.7 | 4010 | 0.7 | 1.0449 | 1.21 | -0.005187 | 4010 | 0.7 | 4010 | 0.7 | 1.04 | 1.21 | -0.00519
CFLNonePGERtSNewCZ05 | Com-Iltg-dWatt-CFL_OSnone | PGE | RtS | New | CZ05 | 4.01 | 0.0007 | 0 | 4.09 | 0.000825 | -0.0246 | 4.01 | 0.0007 | 0 | 4.09 | 0.000825 | -0.0246 |  | CFL | None | 4010 | 0.7 | 4010 | 0.7 | 1.02 | 1.1786 | -0.0061347 | 4010 | 0.7 | 4010 | 0.7 | 1.02 | 1.18 | -0.00613
CFLNonePGERtSNewCZ11 | Com-Iltg-dWatt-CFL_OSnone | PGE | RtS | New | CZ11 | 4.01 | 0.0007 | 0 | 4.23 | 0.000871 | -0.0251 | 4.01 | 0.0007 | 0 | 4.23 | 0.000871 | -0.0251 |  | CFL | None | 4010 | 0.7 | 4010 | 0.7 | 1.0549 | 1.2443 | -0.0062594 | 4010 | 0.7 | 4010 | 0.7 | 1.05 | 1.24 | -0.00626
CFLNonePGERtSNewCZ12 | Com-Iltg-dWatt-CFL_OSnone | PGE | RtS | New | CZ12 | 4.01 | 0.0007 | 0 | 4.2 | 0.000862 | -0.0267 | 4.01 | 0.0007 | 0 | 4.2 | 0.000862 | -0.0267 |  | CFL | None | 4010 | 0.7 | 4010 | 0.7 | 1.0474 | 1.2314 | -0.0066584 | 4010 | 0.7 | 4010 | 0.7 | 1.05 | 1.23 | -0.00666
CFLNonePGERtSNewCZ13 | Com-Iltg-dWatt-CFL_OSnone | PGE | RtS | New | CZ13 | 4.01 | 0.0007 | 0 | 4.24 | 0.000861 | -0.0242 | 4.01 | 0.0007 | 0 | 4.24 | 0.000861 | -0.0242 |  | CFL | None | 4010 | 0.7 | 4010 | 0.7 | 1.0574 | 1.23 | -0.0060349 | 4010 | 0.7 | 4010 | 0.7 | 1.06 | 1.23 | -0.00603
CFLNonePGERtSNewCZ16 | Com-Iltg-dWatt-CFL_OSnone | PGE | RtS | New | CZ16 | 4.01 | 0.0007 | 0 | 3.92 | 0.000832 | -0.0481 | 4.01 | 0.0007 | 0 | 3.92 | 0.000832 | -0.0481 |  | CFL | None | 4010 | 0.7 | 4010 | 0.7 | 0.97756 | 1.1886 | -0.011995 | 4010 | 0.7 | 4010 | 0.7 | 0.978 | 1.19 | -0.012
CFLNonePGERtSNewIOU | Com-Iltg-dWatt-CFL_OSnone | PGE | RtS | New | IOU | 4.01 | 0.0007 | 0 | 4.1637 | 0.00085277 | -0.026004 | 4.01 | 0.0007 | 0 | 4.1637 | 0.00085277 | -0.026004 |  | CFL | None | 4010 | 0.7 | 4010 | 0.7 | 1.0383 | 1.2182 | -0.0064847 | 4010 | 0.7 | 4010 | 0.7 | 1.04 | 1.22 | -0.00648
CFLNonePGESCnExCZ01 | Com-Iltg-dWatt-CFL_OSnone | PGE | SCn | Ex | CZ01 | 2.76 | 0.000575 | 0 | 2.34 | 0.000575 | -0.0464 | 2.76 | 0.000575 | 0 | 2.34 | 0.000575 | -0.0464 |  | CFL | None | 2760 | 0.575 | 2760 | 0.575 | 0.84783 | 1 | -0.016812 | 2760 | 0.575 | 2760 | 0.575 | 0.848 | 1 | -0.0168
CFLNonePGESCnExCZ02 | Com-Iltg-dWatt-CFL_OSnone | PGE | SCn | Ex | CZ02 | 2.76 | 0.000575 | 0 | 2.65 | 0.000717 | -0.0247 | 2.76 | 0.000575 | 0 | 2.65 | 0.000717 | -0.0247 |  | CFL | None | 2760 | 0.575 | 2760 | 0.575 | 0.96014 | 1.247 | -0.0089493 | 2760 | 0.575 | 2760 | 0.575 | 0.96 | 1.25 | -0.00895
CFLNonePGESCnExCZ03 | Com-Iltg-dWatt-CFL_OSnone | PGE | SCn | Ex | CZ03 | 2.76 | 0.000575 | 0 | 2.56 | 0.000759 | -0.027 | 2.76 | 0.000575 | 0 | 2.56 | 0.000759 | -0.027 |  | CFL | None | 2760 | 0.575 | 2760 | 0.575 | 0.92754 | 1.32 | -0.0097826 | 2760 | 0.575 | 2760 | 0.575 | 0.928 | 1.32 | -0.00978
CFLNonePGESCnExCZ04 | Com-Iltg-dWatt-CFL_OSnone | PGE | SCn | Ex | CZ04 | 2.76 | 0.000575 | 0 | 2.71 | 0.000718 | -0.0215 | 2.76 | 0.000575 | 0 | 2.71 | 0.000718 | -0.0215 |  | CFL | None | 2760 | 0.575 | 2760 | 0.575 | 0.98188 | 1.2487 | -0.0077899 | 2760 | 0.575 | 2760 | 0.575 | 0.982 | 1.25 | -0.00779
CFLNonePGESCnExCZ05 | Com-Iltg-dWatt-CFL_OSnone | PGE | SCn | Ex | CZ05 | 2.76 | 0.000575 | 0 | 2.54 | 0.000685 | -0.0268 | 2.76 | 0.000575 | 0 | 2.54 | 0.000685 | -0.0268 |  | CFL | None | 2760 | 0.575 | 2760 | 0.575 | 0.92029 | 1.1913 | -0.0097101 | 2760 | 0.575 | 2760 | 0.575 | 0.92 | 1.19 | -0.00971
CFLNonePGESCnExCZ11 | Com-Iltg-dWatt-CFL_OSnone | PGE | SCn | Ex | CZ11 | 2.76 | 0.000575 | 0 | 2.71 | 0.000699 | -0.0228 | 2.76 | 0.000575 | 0 | 2.71 | 0.000699 | -0.0228 |  | CFL | None | 2760 | 0.575 | 2760 | 0.575 | 0.98188 | 1.2157 | -0.0082609 | 2760 | 0.575 | 2760 | 0.575 | 0.982 | 1.22 | -0.00826
CFLNonePGESCnExCZ12 | Com-Iltg-dWatt-CFL_OSnone | PGE | SCn | Ex | CZ12 | 2.76 | 0.000575 | 0 | 2.72 | 0.000708 | -0.023 | 2.76 | 0.000575 | 0 | 2.72 | 0.000708 | -0.023 |  | CFL | None | 2760 | 0.575 | 2760 | 0.575 | 0.98551 | 1.2313 | -0.0083333 | 2760 | 0.575 | 2760 | 0.575 | 0.986 | 1.23 | -0.00833
CFLNonePGESCnExCZ13 | Com-Iltg-dWatt-CFL_OSnone | PGE | SCn | Ex | CZ13 | 2.76 | 0.000575 | 0 | 2.74 | 0.000696 | -0.0204 | 2.76 | 0.000575 | 0 | 2.74 | 0.000696 | -0.0204 |  | CFL | None | 2760 | 0.575 | 2760 | 0.575 | 0.99275 | 1.2104 | -0.0073913 | 2760 | 0.575 | 2760 | 0.575 | 0.993 | 1.21 | -0.00739
CFLNonePGESCnExCZ16 | Com-Iltg-dWatt-CFL_OSnone | PGE | SCn | Ex | CZ16 | 2.76 | 0.000575 | 0 | 2.46 | 0.000683 | -0.0323 | 2.76 | 0.000575 | 0 | 2.46 | 0.000683 | -0.0323 |  | CFL | None | 2760 | 0.575 | 2760 | 0.575 | 0.8913 | 1.1878 | -0.011703 | 2760 | 0.575 | 2760 | 0.575 | 0.891 | 1.19 | -0.0117
CFLNonePGESCnExIOU | Com-Iltg-dWatt-CFL_OSnone | PGE | SCn | Ex | IOU | 2.76 | 0.000575 | 0 | 2.6549 | 0.00072353 | -0.024199 | 2.76 | 0.000575 | 0 | 2.6549 | 0.00072353 | -0.024199 |  | CFL | None | 2760 | 0.575 | 2760 | 0.575 | 0.96191 | 1.2583 | -0.0087678 | 2760 | 0.575 | 2760 | 0.575 | 0.962 | 1.26 | -0.00877
CFLNonePGESCnNewCZ01 | Com-Iltg-dWatt-CFL_OSnone | PGE | SCn | New | CZ01 | 2.76 | 0.000575 | 0 | 2.37 | 0.000575 | -0.05 | 2.76 | 0.000575 | 0 | 2.37 | 0.000575 | -0.05 |  | CFL | None | 2760 | 0.575 | 2760 | 0.575 | 0.8587 | 1 | -0.018116 | 2760 | 0.575 | 2760 | 0.575 | 0.859 | 1 | -0.0181
CFLNonePGESCnNewCZ02 | Com-Iltg-dWatt-CFL_OSnone | PGE | SCn | New | CZ02 | 2.76 | 0.000575 | 0 | 2.64 | 0.000696 | -0.0261 | 2.76 | 0.000575 | 0 | 2.64 | 0.000696 | -0.0261 |  | CFL | None | 2760 | 0.575 | 2760 | 0.575 | 0.95652 | 1.2104 | -0.0094565 | 2760 | 0.575 | 2760 | 0.575 | 0.957 | 1.21 | -0.00946
CFLNonePGESCnNewCZ03 | Com-Iltg-dWatt-CFL_OSnone | PGE | SCn | New | CZ03 | 2.76 | 0.000575 | 0 | 2.56 | 0.000719 | -0.0293 | 2.76 | 0.000575 | 0 | 2.56 | 0.000719 | -0.0293 |  | CFL | None | 2760 | 0.575 | 2760 | 0.575 | 0.92754 | 1.2504 | -0.010616 | 2760 | 0.575 | 2760 | 0.575 | 0.928 | 1.25 | -0.0106
CFLNonePGESCnNewCZ04 | Com-Iltg-dWatt-CFL_OSnone | PGE | SCn | New | CZ04 | 2.76 | 0.000575 | 0 | 2.7 | 0.000691 | -0.0233 | 2.76 | 0.000575 | 0 | 2.7 | 0.000691 | -0.0233 |  | CFL | None | 2760 | 0.575 | 2760 | 0.575 | 0.97826 | 1.2017 | -0.008442 | 2760 | 0.575 | 2760 | 0.575 | 0.978 | 1.2 | -0.00844
CFLNonePGESCnNewCZ05 | Com-Iltg-dWatt-CFL_OSnone | PGE | SCn | New | CZ05 | 2.76 | 0.000575 | 0 | 2.53 | 0.000687 | -0.0296 | 2.76 | 0.000575 | 0 | 2.53 | 0.000687 | -0.0296 |  | CFL | None | 2760 | 0.575 | 2760 | 0.575 | 0.91667 | 1.1948 | -0.010725 | 2760 | 0.575 | 2760 | 0.575 | 0.917 | 1.19 | -0.0107
CFLNonePGESCnNewCZ11 | Com-Iltg-dWatt-CFL_OSnone | PGE | SCn | New | CZ11 | 2.76 | 0.000575 | 0 | 2.69 | 0.000683 | -0.0239 | 2.76 | 0.000575 | 0 | 2.69 | 0.000683 | -0.0239 |  | CFL | None | 2760 | 0.575 | 2760 | 0.575 | 0.97464 | 1.1878 | -0.0086594 | 2760 | 0.575 | 2760 | 0.575 | 0.975 | 1.19 | -0.00866
CFLNonePGESCnNewCZ12 | Com-Iltg-dWatt-CFL_OSnone | PGE | SCn | New | CZ12 | 2.76 | 0.000575 | 0 | 2.7 | 0.000687 | -0.0242 | 2.76 | 0.000575 | 0 | 2.7 | 0.000687 | -0.0242 |  | CFL | None | 2760 | 0.575 | 2760 | 0.575 | 0.97826 | 1.1948 | -0.0087681 | 2760 | 0.575 | 2760 | 0.575 | 0.978 | 1.19 | -0.00877
CFLNonePGESCnNewCZ13 | Com-Iltg-dWatt-CFL_OSnone | PGE | SCn | New | CZ13 | 2.76 | 0.000575 | 0 | 2.68 | 0.000669 | -0.021 | 2.76 | 0.000575 | 0 | 2.68 | 0.000669 | -0.021 |  | CFL | None | 2760 | 0.575 | 2760 | 0.575 | 0.97101 | 1.1635 | -0.0076087 | 2760 | 0.575 | 2760 | 0.575 | 0.971 | 1.16 | -0.00761
CFLNonePGESCnNewCZ16 | Com-Iltg-dWatt-CFL_OSnone | PGE | SCn | New | CZ16 | 2.76 | 0.000575 | 0 | 2.45 | 0.000664 | -0.034 | 2.76 | 0.000575 | 0 | 2.45 | 0.000664 | -0.034 |  | CFL | None | 2760 | 0.575 | 2760 | 0.575 | 0.88768 | 1.1548 | -0.012319 | 2760 | 0.575 | 2760 | 0.575 | 0.888 | 1.15 | -0.0123
CFLNonePGESCnNewIOU | Com-Iltg-dWatt-CFL_OSnone | PGE | SCn | New | IOU | 2.76 | 0.000575 | 0 | 2.6535 | 0.00069026 | -0.02507 | 2.76 | 0.000575 | 0 | 2.6535 | 0.00069026 | -0.02507 |  | CFL | None | 2760 | 0.575 | 2760 | 0.575 | 0.96142 | 1.2004 | -0.0090833 | 2760 | 0.575 | 2760 | 0.575 | 0.961 | 1.2 | -0.00908
CFLNonePGESUnExCZ01 | Com-Iltg-dWatt-CFL_OSnone | PGE | SUn | Ex | CZ01 | 2.76 | 0.000575 | 0 | 2.76 | 0.000575 | 0 | 2.76 | 0.000575 | 0 | 2.76 | 0.000575 | 0 |  | CFL | None | 2760 | 0.575 | 2760 | 0.575 | 1 | 1 | 0 | 2760 | 0.575 | 2760 | 0.575 | 1 | 1 | 0
CFLNonePGESUnExCZ02 | Com-Iltg-dWatt-CFL_OSnone | PGE | SUn | Ex | CZ02 | 2.76 | 0.000575 | 0 | 2.76 | 0.000575 | 0 | 2.76 | 0.000575 | 0 | 2.76 | 0.000575 | 0 |  | CFL | None | 2760 | 0.575 | 2760 | 0.575 | 1 | 1 | 0 | 2760 | 0.575 | 2760 | 0.575 | 1 | 1 | 0
CFLNonePGESUnExCZ03 | Com-Iltg-dWatt-CFL_OSnone | PGE | SUn | Ex | CZ03 | 2.76 | 0.000575 | 0 | 2.76 | 0.000575 | 0 | 2.76 | 0.000575 | 0 | 2.76 | 0.000575 | 0 |  | CFL | None | 2760 | 0.575 | 2760 | 0.575 | 1 | 1 | 0 | 2760 | 0.575 | 2760 | 0.575 | 1 | 1 | 0
CFLNonePGESUnExCZ04 | Com-Iltg-dWatt-CFL_OSnone | PGE | SUn | Ex | CZ04 | 2.76 | 0.000575 | 0 | 2.76 | 0.000575 | 0 | 2.76 | 0.000575 | 0 | 2.76 | 0.000575 | 0 |  | CFL | None | 2760 | 0.575 | 2760 | 0.575 | 1 | 1 | 0 | 2760 | 0.575 | 2760 | 0.575 | 1 | 1 | 0
CFLNonePGESUnExCZ05 | Com-Iltg-dWatt-CFL_OSnone | PGE | SUn | Ex | CZ05 | 2.76 | 0.000575 | 0 | 2.76 | 0.000575 | 0 | 2.76 | 0.000575 | 0 | 2.76 | 0.000575 | 0 |  | CFL | None | 2760 | 0.575 | 2760 | 0.575 | 1 | 1 | 0 | 2760 | 0.575 | 2760 | 0.575 | 1 | 1 | 0
CFLNonePGESUnExCZ11 | Com-Iltg-dWatt-CFL_OSnone | PGE | SUn | Ex | CZ11 | 2.76 | 0.000575 | 0 | 2.76 | 0.000575 | 0 | 2.76 | 0.000575 | 0 | 2.76 | 0.000575 | 0 |  | CFL | None | 2760 | 0.575 | 2760 | 0.575 | 1 | 1 | 0 | 2760 | 0.575 | 2760 | 0.575 | 1 | 1 | 0
CFLNonePGESUnExCZ12 | Com-Iltg-dWatt-CFL_OSnone | PGE | SUn | Ex | CZ12 | 2.76 | 0.000575 | 0 | 2.76 | 0.000575 | 0 | 2.76 | 0.000575 | 0 | 2.76 | 0.000575 | 0 |  | CFL | None | 2760 | 0.575 | 2760 | 0.575 | 1 | 1 | 0 | 2760 | 0.575 | 2760 | 0.575 | 1 | 1 | 0
CFLNonePGESUnExCZ13 | Com-Iltg-dWatt-CFL_OSnone | PGE | SUn | Ex | CZ13 | 2.76 | 0.000575 | 0 | 2.76 | 0.000575 | 0 | 2.76 | 0.000575 | 0 | 2.76 | 0.000575 | 0 |  | CFL | None | 2760 | 0.575 | 2760 | 0.575 | 1 | 1 | 0 | 2760 | 0.575 | 2760 | 0.575 | 1 | 1 | 0
CFLNonePGESUnExCZ16 | Com-Iltg-dWatt-CFL_OSnone | PGE | SUn | Ex | CZ16 | 2.76 | 0.000575 | 0 | 2.76 | 0.000575 | 0 | 2.76 | 0.000575 | 0 | 2.76 | 0.000575 | 0 |  | CFL | None | 2760 | 0.575 | 2760 | 0.575 | 1 | 1 | 0 | 2760 | 0.575 | 2760 | 0.575 | 1 | 1 | 0
CFLNonePGESUnExIOU | Com-Iltg-dWatt-CFL_OSnone | PGE | SUn | Ex | IOU | 2.76 | 0.000575 | 0 | 2.76 | 0.000575 | 0 | 2.76 | 0.000575 | 0 | 2.76 | 0.000575 | 0 |  | CFL | None | 2760 | 0.575 | 2760 | 0.575 | 1 | 1 | 0 | 2760 | 0.575 | 2760 | 0.575 | 1 | 1 | 0
CFLNonePGESUnNewCZ01 | Com-Iltg-dWatt-CFL_OSnone | PGE | SUn | New | CZ01 | 2.76 | 0.000575 | 0 | 2.76 | 0.000575 | 0 | 2.76 | 0.000575 | 0 | 2.76 | 0.000575 | 0 |  | CFL | None | 2760 | 0.575 | 2760 | 0.575 | 1 | 1 | 0 | 2760 | 0.575 | 2760 | 0.575 | 1 | 1 | 0
CFLNonePGESUnNewCZ02 | Com-Iltg-dWatt-CFL_OSnone | PGE | SUn | New | CZ02 | 2.76 | 0.000575 | 0 | 2.76 | 0.000575 | 0 | 2.76 | 0.000575 | 0 | 2.76 | 0.000575 | 0 |  | CFL | None | 2760 | 0.575 | 2760 | 0.575 | 1 | 1 | 0 | 2760 | 0.575 | 2760 | 0.575 | 1 | 1 | 0
CFLNonePGESUnNewCZ03 | Com-Iltg-dWatt-CFL_OSnone | PGE | SUn | New | CZ03 | 2.76 | 0.000575 | 0 | 2.76 | 0.000575 | 0 | 2.76 | 0.000575 | 0 | 2.76 | 0.000575 | 0 |  | CFL | None | 2760 | 0.575 | 2760 | 0.575 | 1 | 1 | 0 | 2760 | 0.575 | 2760 | 0.575 | 1 | 1 | 0
CFLNonePGESUnNewCZ04 | Com-Iltg-dWatt-CFL_OSnone | PGE | SUn | New | CZ04 | 2.76 | 0.000575 | 0 | 2.76 | 0.000575 | 0 | 2.76 | 0.000575 | 0 | 2.76 | 0.000575 | 0 |  | CFL | None | 2760 | 0.575 | 2760 | 0.575 | 1 | 1 | 0 | 2760 | 0.575 | 2760 | 0.575 | 1 | 1 | 0
CFLNonePGESUnNewCZ05 | Com-Iltg-dWatt-CFL_OSnone | PGE | SUn | New | CZ05 | 2.76 | 0.000575 | 0 | 2.76 | 0.000575 | 0 | 2.76 | 0.000575 | 0 | 2.76 | 0.000575 | 0 |  | CFL | None | 2760 | 0.575 | 2760 | 0.575 | 1 | 1 | 0 | 2760 | 0.575 | 2760 | 0.575 | 1 | 1 | 0
CFLNonePGESUnNewCZ11 | Com-Iltg-dWatt-CFL_OSnone | PGE | SUn | New | CZ11 | 2.76 | 0.000575 | 0 | 2.76 | 0.000575 | 0 | 2.76 | 0.000575 | 0 | 2.76 | 0.000575 | 0 |  | CFL | None | 2760 | 0.575 | 2760 | 0.575 | 1 | 1 | 0 | 2760 | 0.575 | 2760 | 0.575 | 1 | 1 | 0
CFLNonePGESUnNewCZ12 | Com-Iltg-dWatt-CFL_OSnone | PGE | SUn | New | CZ12 | 2.76 | 0.000575 | 0 | 2.76 | 0.000575 | 0 | 2.76 | 0.000575 | 0 | 2.76 | 0.000575 | 0 |  | CFL | None | 2760 | 0.575 | 2760 | 0.575 | 1 | 1 | 0 | 2760 | 0.575 | 2760 | 0.575 | 1 | 1 | 0
CFLNonePGESUnNewCZ13 | Com-Iltg-dWatt-CFL_OSnone | PGE | SUn | New | CZ13 | 2.76 | 0.000575 | 0 | 2.76 | 0.000575 | 0 | 2.76 | 0.000575 | 0 | 2.76 | 0.000575 | 0 |  | CFL | None | 2760 | 0.575 | 2760 | 0.575 | 1 | 1 | 0 | 2760 | 0.575 | 2760 | 0.575 | 1 | 1 | 0
CFLNonePGESUnNewCZ16 | Com-Iltg-dWatt-CFL_OSnone | PGE | SUn | New | CZ16 | 2.76 | 0.000575 | 0 | 2.76 | 0.000575 | 0 | 2.76 | 0.000575 | 0 | 2.76 | 0.000575 | 0 |  | CFL | None | 2760 | 0.575 | 2760 | 0.575 | 1 | 1 | 0 | 2760 | 0.575 | 2760 | 0.575 | 1 | 1 | 0
CFLNonePGESUnNewIOU | Com-Iltg-dWatt-CFL_OSnone | PGE | SUn | New | IOU | 2.76 | 0.000575 | 0 | 2.76 | 0.000575 | 0 | 2.76 | 0.000575 | 0 | 2.76 | 0.000575 | 0 |  | CFL | None | 2760 | 0.575 | 2760 | 0.575 | 1 | 1 | 0 | 2760 | 0.575 | 2760 | 0.575 | 1 | 1 | 0
CFLNonePGEWRfExCZ01 | Com-Iltg-dWatt-CFL_OSnone | PGE | WRf | Ex | CZ01 | 4.73 | 0.000548 | 0 | 7.56 | 0.000773 | 0 | 4.73 | 0.000548 | 0 | 7.56 | 0.000773 | 0 |  | CFL | None | 4730 | 0.548 | 4730 | 0.548 | 1.5983 | 1.4106 | 0 | 4730 | 0.548 | 4730 | 0.548 | 1.6 | 1.41 | 0
CFLNonePGEWRfExCZ02 | Com-Iltg-dWatt-CFL_OSnone | PGE | WRf | Ex | CZ02 | 4.73 | 0.000548 | 0 | 7.67 | 0.000696 | 0 | 4.73 | 0.000548 | 0 | 7.67 | 0.000696 | 0 |  | CFL | None | 4730 | 0.548 | 4730 | 0.548 | 1.6216 | 1.2701 | 0 | 4730 | 0.548 | 4730 | 0.548 | 1.62 | 1.27 | 0
CFLNonePGEWRfExCZ03 | Com-Iltg-dWatt-CFL_OSnone | PGE | WRf | Ex | CZ03 | 4.73 | 0.000548 | 0 | 7.65 | 0.000725 | 0 | 4.73 | 0.000548 | 0 | 7.65 | 0.000725 | 0 |  | CFL | None | 4730 | 0.548 | 4730 | 0.548 | 1.6173 | 1.323 | 0 | 4730 | 0.548 | 4730 | 0.548 | 1.62 | 1.32 | 0
CFLNonePGEWRfExCZ04 | Com-Iltg-dWatt-CFL_OSnone | PGE | WRf | Ex | CZ04 | 4.73 | 0.000548 | 0 | 7.67 | 0.0007 | 0 | 4.73 | 0.000548 | 0 | 7.67 | 0.0007 | 0 |  | CFL | None | 4730 | 0.548 | 4730 | 0.548 | 1.6216 | 1.2774 | 0 | 4730 | 0.548 | 4730 | 0.548 | 1.62 | 1.28 | 0
CFLNonePGEWRfExCZ05 | Com-Iltg-dWatt-CFL_OSnone | PGE | WRf | Ex | CZ05 | 4.73 | 0.000548 | 0 | 7.51 | 0.000721 | 0 | 4.73 | 0.000548 | 0 | 7.51 | 0.000721 | 0 |  | CFL | None | 4730 | 0.548 | 4730 | 0.548 | 1.5877 | 1.3157 | 0 | 4730 | 0.548 | 4730 | 0.548 | 1.59 | 1.32 | 0
CFLNonePGEWRfExCZ11 | Com-Iltg-dWatt-CFL_OSnone | PGE | WRf | Ex | CZ11 | 4.73 | 0.000548 | 0 | 7.63 | 0.000717 | 0 | 4.73 | 0.000548 | 0 | 7.63 | 0.000717 | 0 |  | CFL | None | 4730 | 0.548 | 4730 | 0.548 | 1.6131 | 1.3084 | 0 | 4730 | 0.548 | 4730 | 0.548 | 1.61 | 1.31 | 0
CFLNonePGEWRfExCZ12 | Com-Iltg-dWatt-CFL_OSnone | PGE | WRf | Ex | CZ12 | 4.73 | 0.000548 | 0 | 7.59 | 0.000703 | 0 | 4.73 | 0.000548 | 0 | 7.59 | 0.000703 | 0 |  | CFL | None | 4730 | 0.548 | 4730 | 0.548 | 1.6047 | 1.2828 | 0 | 4730 | 0.548 | 4730 | 0.548 | 1.6 | 1.28 | 0
CFLNonePGEWRfExCZ13 | Com-Iltg-dWatt-CFL_OSnone | PGE | WRf | Ex | CZ13 | 4.73 | 0.000548 | 0 | 7.69 | 0.000692 | 0 | 4.73 | 0.000548 | 0 | 7.69 | 0.000692 | 0 |  | CFL | None | 4730 | 0.548 | 4730 | 0.548 | 1.6258 | 1.2628 | 0 | 4730 | 0.548 | 4730 | 0.548 | 1.63 | 1.26 | 0
CFLNonePGEWRfExCZ16 | Com-Iltg-dWatt-CFL_OSnone | PGE | WRf | Ex | CZ16 | 4.73 | 0.000548 | 0 | 6.91 | 0.000753 | 0 | 4.73 | 0.000548 | 0 | 6.91 | 0.000753 | 0 |  | CFL | None | 4730 | 0.548 | 4730 | 0.548 | 1.4609 | 1.3741 | 0 | 4730 | 0.548 | 4730 | 0.548 | 1.46 | 1.37 | 0
CFLNonePGEWRfExIOU | Com-Iltg-dWatt-CFL_OSnone | PGE | WRf | Ex | IOU | 4.73 | 0.000548 | 0 | 7.6449 | 0.00070847 | 0 | 4.73 | 0.000548 | 0 | 7.6449 | 0.00070847 | 0 |  | CFL | None | 4730 | 0.548 | 4730 | 0.548 | 1.6163 | 1.2928 | 0 | 4730 | 0.548 | 4730 | 0.548 | 1.62 | 1.29 | 0
CFLNonePGEWRfNewCZ01 | Com-Iltg-dWatt-CFL_OSnone | PGE | WRf | New | CZ01 | 4.73 | 0.000548 | 0 | 6.28 | 0.0011 | 0 | 4.73 | 0.000548 | 0 | 6.28 | 0.0011 | 0 |  | CFL | None | 4730 | 0.548 | 4730 | 0.548 | 1.3277 | 2.0073 | 0 | 4730 | 0.548 | 4730 | 0.548 | 1.33 | 2.01 | 0
CFLNonePGEWRfNewCZ02 | Com-Iltg-dWatt-CFL_OSnone | PGE | WRf | New | CZ02 | 4.73 | 0.000548 | 0 | 6.65 | 0.000741 | 0 | 4.73 | 0.000548 | 0 | 6.65 | 0.000741 | 0 |  | CFL | None | 4730 | 0.548 | 4730 | 0.548 | 1.4059 | 1.3522 | 0 | 4730 | 0.548 | 4730 | 0.548 | 1.41 | 1.35 | 0
CFLNonePGEWRfNewCZ03 | Com-Iltg-dWatt-CFL_OSnone | PGE | WRf | New | CZ03 | 4.73 | 0.000548 | 0 | 6.71 | 0.0011 | 0 | 4.73 | 0.000548 | 0 | 6.71 | 0.0011 | 0 |  | CFL | None | 4730 | 0.548 | 4730 | 0.548 | 1.4186 | 2.0073 | 0 | 4730 | 0.548 | 4730 | 0.548 | 1.42 | 2.01 | 0
CFLNonePGEWRfNewCZ04 | Com-Iltg-dWatt-CFL_OSnone | PGE | WRf | New | CZ04 | 4.73 | 0.000548 | 0 | 6.83 | 0.000803 | 0 | 4.73 | 0.000548 | 0 | 6.83 | 0.000803 | 0 |  | CFL | None | 4730 | 0.548 | 4730 | 0.548 | 1.444 | 1.4653 | 0 | 4730 | 0.548 | 4730 | 0.548 | 1.44 | 1.47 | 0
CFLNonePGEWRfNewCZ05 | Com-Iltg-dWatt-CFL_OSnone | PGE | WRf | New | CZ05 | 4.73 | 0.000548 | 0 | 6.65 | 0.0011 | 0 | 4.73 | 0.000548 | 0 | 6.65 | 0.0011 | 0 |  | CFL | None | 4730 | 0.548 | 4730 | 0.548 | 1.4059 | 2.0073 | 0 | 4730 | 0.548 | 4730 | 0.548 | 1.41 | 2.01 | 0
CFLNonePGEWRfNewCZ11 | Com-Iltg-dWatt-CFL_OSnone | PGE | WRf | New | CZ11 | 4.73 | 0.000548 | 0 | 6.81 | 0.000865 | 0 | 4.73 | 0.000548 | 0 | 6.81 | 0.000865 | 0 |  | CFL | None | 4730 | 0.548 | 4730 | 0.548 | 1.4397 | 1.5785 | 0 | 4730 | 0.548 | 4730 | 0.548 | 1.44 | 1.58 | 0
CFLNonePGEWRfNewCZ12 | Com-Iltg-dWatt-CFL_OSnone | PGE | WRf | New | CZ12 | 4.73 | 0.000548 | 0 | 6.79 | 0.00075 | 0 | 4.73 | 0.000548 | 0 | 6.79 | 0.00075 | 0 |  | CFL | None | 4730 | 0.548 | 4730 | 0.548 | 1.4355 | 1.3686 | 0 | 4730 | 0.548 | 4730 | 0.548 | 1.44 | 1.37 | 0
CFLNonePGEWRfNewCZ13 | Com-Iltg-dWatt-CFL_OSnone | PGE | WRf | New | CZ13 | 4.73 | 0.000548 | 0 | 6.94 | 0.000685 | 0 | 4.73 | 0.000548 | 0 | 6.94 | 0.000685 | 0 |  | CFL | None | 4730 | 0.548 | 4730 | 0.548 | 1.4672 | 1.25 | 0 | 4730 | 0.548 | 4730 | 0.548 | 1.47 | 1.25 | 0
CFLNonePGEWRfNewCZ16 | Com-Iltg-dWatt-CFL_OSnone | PGE | WRf | New | CZ16 | 4.73 | 0.000548 | 0 | 6.23 | 0.0011 | 0 | 4.73 | 0.000548 | 0 | 6.23 | 0.0011 | 0 |  | CFL | None | 4730 | 0.548 | 4730 | 0.548 | 1.3171 | 2.0073 | 0 | 4730 | 0.548 | 4730 | 0.548 | 1.32 | 2.01 | 0
CFLNonePGEWRfNewIOU | Com-Iltg-dWatt-CFL_OSnone | PGE | WRf | New | IOU | 4.73 | 0.000548 | 0 | 6.8161 | 0.00082273 | 0 | 4.73 | 0.000548 | 0 | 6.8161 | 0.00082273 | 0 |  | CFL | None | 4730 | 0.548 | 4730 | 0.548 | 1.441 | 1.5013 | 0 | 4730 | 0.548 | 4730 | 0.548 | 1.44 | 1.5 | 0
CFLNoneSCEAsmExCZ05 | Com-Iltg-dWatt-CFL_OSnone | SCE | Asm | Ex | CZ05 | 2.3 | 0.000409 | 0 | 2.41 | 0.00049 | -0.0224 | 2.3 | 0.000409 | 0 | 2.41 | 0.00049 | -0.0224 |  | CFL | None | 2300 | 0.409 | 2300 | 0.409 | 1.0478 | 1.198 | -0.0097391 | 2300 | 0.409 | 2300 | 0.409 | 1.05 | 1.2 | -0.00974
CFLNoneSCEAsmExCZ06 | Com-Iltg-dWatt-CFL_OSnone | SCE | Asm | Ex | CZ06 | 2.3 | 0.000409 | 0 | 2.57 | 0.00051 | -0.0106 | 2.3 | 0.000409 | 0 | 2.57 | 0.00051 | -0.0106 |  | CFL | None | 2300 | 0.409 | 2300 | 0.409 | 1.1174 | 1.2469 | -0.0046087 | 2300 | 0.409 | 2300 | 0.409 | 1.12 | 1.25 | -0.00461
CFLNoneSCEAsmExCZ08 | Com-Iltg-dWatt-CFL_OSnone | SCE | Asm | Ex | CZ08 | 2.3 | 0.000409 | 0 | 2.58 | 0.000496 | -0.00961 | 2.3 | 0.000409 | 0 | 2.58 | 0.000496 | -0.00961 |  | CFL | None | 2300 | 0.409 | 2300 | 0.409 | 1.1217 | 1.2127 | -0.0041783 | 2300 | 0.409 | 2300 | 0.409 | 1.12 | 1.21 | -0.00418
CFLNoneSCEAsmExCZ09 | Com-Iltg-dWatt-CFL_OSnone | SCE | Asm | Ex | CZ09 | 2.3 | 0.000409 | 0 | 2.56 | 0.000508 | -0.0115 | 2.3 | 0.000409 | 0 | 2.56 | 0.000508 | -0.0115 |  | CFL | None | 2300 | 0.409 | 2300 | 0.409 | 1.113 | 1.2421 | -0.005 | 2300 | 0.409 | 2300 | 0.409 | 1.11 | 1.24 | -0.005
CFLNoneSCEAsmExCZ10 | Com-Iltg-dWatt-CFL_OSnone | SCE | Asm | Ex | CZ10 | 2.3 | 0.000409 | 0 | 2.49 | 0.000491 | -0.0127 | 2.3 | 0.000409 | 0 | 2.49 | 0.000491 | -0.0127 |  | CFL | None | 2300 | 0.409 | 2300 | 0.409 | 1.0826 | 1.2005 | -0.0055217 | 2300 | 0.409 | 2300 | 0.409 | 1.08 | 1.2 | -0.00552
CFLNoneSCEAsmExCZ13 | Com-Iltg-dWatt-CFL_OSnone | SCE | Asm | Ex | CZ13 | 2.3 | 0.000409 | 0 | 2.47 | 0.000496 | -0.0198 | 2.3 | 0.000409 | 0 | 2.47 | 0.000496 | -0.0198 |  | CFL | None | 2300 | 0.409 | 2300 | 0.409 | 1.0739 | 1.2127 | -0.0086087 | 2300 | 0.409 | 2300 | 0.409 | 1.07 | 1.21 | -0.00861
CFLNoneSCEAsmExCZ14 | Com-Iltg-dWatt-CFL_OSnone | SCE | Asm | Ex | CZ14 | 2.3 | 0.000409 | 0 | 2.46 | 0.000464 | -0.0196 | 2.3 | 0.000409 | 0 | 2.46 | 0.000464 | -0.0196 |  | CFL | None | 2300 | 0.409 | 2300 | 0.409 | 1.0696 | 1.1345 | -0.0085217 | 2300 | 0.409 | 2300 | 0.409 | 1.07 | 1.13 | -0.00852
CFLNoneSCEAsmExCZ15 | Com-Iltg-dWatt-CFL_OSnone | SCE | Asm | Ex | CZ15 | 2.3 | 0.000409 | 0 | 2.82 | 0.000479 | -0.00561 | 2.3 | 0.000409 | 0 | 2.82 | 0.000479 | -0.00561 |  | CFL | None | 2300 | 0.409 | 2300 | 0.409 | 1.2261 | 1.1711 | -0.0024391 | 2300 | 0.409 | 2300 | 0.409 | 1.23 | 1.17 | -0.00244
CFLNoneSCEAsmExCZ16 | Com-Iltg-dWatt-CFL_OSnone | SCE | Asm | Ex | CZ16 | 2.3 | 0.000409 | 0 | 2.27 | 0.000487 | -0.0308 | 2.3 | 0.000409 | 0 | 2.27 | 0.000487 | -0.0308 |  | CFL | None | 2300 | 0.409 | 2300 | 0.409 | 0.98696 | 1.1907 | -0.013391 | 2300 | 0.409 | 2300 | 0.409 | 0.987 | 1.19 | -0.0134
CFLNoneSCEAsmExIOU | Com-Iltg-dWatt-CFL_OSnone | SCE | Asm | Ex | IOU | 2.3 | 0.000409 | 0 | 2.56 | 0.00049761 | -0.011485 | 2.3 | 0.000409 | 0 | 2.56 | 0.00049761 | -0.011485 |  | CFL | None | 2300 | 0.409 | 2300 | 0.409 | 1.113 | 1.2166 | -0.0049936 | 2300 | 0.409 | 2300 | 0.409 | 1.11 | 1.22 | -0.00499
CFLNoneSCEAsmNewCZ05 | Com-Iltg-dWatt-CFL_OSnone | SCE | Asm | New | CZ05 | 2.3 | 0.000409 | 0 | 2.38 | 0.000483 | -0.0227 | 2.3 | 0.000409 | 0 | 2.38 | 0.000483 | -0.0227 |  | CFL | None | 2300 | 0.409 | 2300 | 0.409 | 1.0348 | 1.1809 | -0.0098696 | 2300 | 0.409 | 2300 | 0.409 | 1.03 | 1.18 | -0.00987
CFLNoneSCEAsmNewCZ06 | Com-Iltg-dWatt-CFL_OSnone | SCE | Asm | New | CZ06 | 2.3 | 0.000409 | 0 | 2.48 | 0.000501 | -0.0145 | 2.3 | 0.000409 | 0 | 2.48 | 0.000501 | -0.0145 |  | CFL | None | 2300 | 0.409 | 2300 | 0.409 | 1.0783 | 1.2249 | -0.0063043 | 2300 | 0.409 | 2300 | 0.409 | 1.08 | 1.22 | -0.0063
CFLNoneSCEAsmNewCZ08 | Com-Iltg-dWatt-CFL_OSnone | SCE | Asm | New | CZ08 | 2.3 | 0.000409 | 0 | 2.51 | 0.000494 | -0.0112 | 2.3 | 0.000409 | 0 | 2.51 | 0.000494 | -0.0112 |  | CFL | None | 2300 | 0.409 | 2300 | 0.409 | 1.0913 | 1.2078 | -0.0048696 | 2300 | 0.409 | 2300 | 0.409 | 1.09 | 1.21 | -0.00487
CFLNoneSCEAsmNewCZ09 | Com-Iltg-dWatt-CFL_OSnone | SCE | Asm | New | CZ09 | 2.3 | 0.000409 | 0 | 2.51 | 0.000523 | -0.0135 | 2.3 | 0.000409 | 0 | 2.51 | 0.000523 | -0.0135 |  | CFL | None | 2300 | 0.409 | 2300 | 0.409 | 1.0913 | 1.2787 | -0.0058696 | 2300 | 0.409 | 2300 | 0.409 | 1.09 | 1.28 | -0.00587
CFLNoneSCEAsmNewCZ10 | Com-Iltg-dWatt-CFL_OSnone | SCE | Asm | New | CZ10 | 2.3 | 0.000409 | 0 | 2.49 | 0.000506 | -0.0133 | 2.3 | 0.000409 | 0 | 2.49 | 0.000506 | -0.0133 |  | CFL | None | 2300 | 0.409 | 2300 | 0.409 | 1.0826 | 1.2372 | -0.0057826 | 2300 | 0.409 | 2300 | 0.409 | 1.08 | 1.24 | -0.00578
CFLNoneSCEAsmNewCZ13 | Com-Iltg-dWatt-CFL_OSnone | SCE | Asm | New | CZ13 | 2.3 | 0.000409 | 0 | 2.46 | 0.00051 | -0.021 | 2.3 | 0.000409 | 0 | 2.46 | 0.00051 | -0.021 |  | CFL | None | 2300 | 0.409 | 2300 | 0.409 | 1.0696 | 1.2469 | -0.0091304 | 2300 | 0.409 | 2300 | 0.409 | 1.07 | 1.25 | -0.00913
CFLNoneSCEAsmNewCZ14 | Com-Iltg-dWatt-CFL_OSnone | SCE | Asm | New | CZ14 | 2.3 | 0.000409 | 0 | 2.44 | 0.000486 | -0.0207 | 2.3 | 0.000409 | 0 | 2.44 | 0.000486 | -0.0207 |  | CFL | None | 2300 | 0.409 | 2300 | 0.409 | 1.0609 | 1.1883 | -0.009 | 2300 | 0.409 | 2300 | 0.409 | 1.06 | 1.19 | -0.009
CFLNoneSCEAsmNewCZ15 | Com-Iltg-dWatt-CFL_OSnone | SCE | Asm | New | CZ15 | 2.3 | 0.000409 | 0 | 2.75 | 0.00051 | -0.00639 | 2.3 | 0.000409 | 0 | 2.75 | 0.00051 | -0.00639 |  | CFL | None | 2300 | 0.409 | 2300 | 0.409 | 1.1957 | 1.2469 | -0.0027783 | 2300 | 0.409 | 2300 | 0.409 | 1.2 | 1.25 | -0.00278
CFLNoneSCEAsmNewCZ16 | Com-Iltg-dWatt-CFL_OSnone | SCE | Asm | New | CZ16 | 2.3 | 0.000409 | 0 | 2.28 | 0.000488 | -0.0306 | 2.3 | 0.000409 | 0 | 2.28 | 0.000488 | -0.0306 |  | CFL | None | 2300 | 0.409 | 2300 | 0.409 | 0.9913 | 1.1932 | -0.013304 | 2300 | 0.409 | 2300 | 0.409 | 0.991 | 1.19 | -0.0133
CFLNoneSCEAsmNewIOU | Com-Iltg-dWatt-CFL_OSnone | SCE | Asm | New | IOU | 2.3 | 0.000409 | 0 | 2.5136 | 0.00050319 | -0.013393 | 2.3 | 0.000409 | 0 | 2.5136 | 0.00050319 | -0.013393 |  | CFL | None | 2300 | 0.409 | 2300 | 0.409 | 1.0929 | 1.2303 | -0.0058231 | 2300 | 0.409 | 2300 | 0.409 | 1.09 | 1.23 | -0.00582
CFLNoneSCEComExCZ05 | Com-Iltg-dWatt-CFL_OSnone | SCE | Com | Ex | CZ05 | 3.4308 | 0.00063012 | 0 | 3.6686 | 0.00078351 | -0.027052 | 3.4308 | 0.00063012 | 0 | 3.6686 | 0.00078351 | -0.027052 |  | CFL | None | 3430.8 | 0.63012 | 3430.8 | 0.63012 | 1.0693 | 1.2434 | -0.007885 | 3430 | 0.63 | 3430 | 0.63 | 1.07 | 1.24 | -0.00789
CFLNoneSCEComExCZ06 | Com-Iltg-dWatt-CFL_OSnone | SCE | Com | Ex | CZ06 | 3.0917 | 0.00061606 | 0 | 3.4814 | 0.00077388 | -0.011707 | 3.0917 | 0.00061606 | 0 | 3.4814 | 0.00077388 | -0.011707 |  | CFL | None | 3091.7 | 0.61606 | 3091.7 | 0.61606 | 1.126 | 1.2562 | -0.0037866 | 3090 | 0.616 | 3090 | 0.616 | 1.13 | 1.26 | -0.00379
CFLNoneSCEComExCZ08 | Com-Iltg-dWatt-CFL_OSnone | SCE | Com | Ex | CZ08 | 3.0424 | 0.00062326 | 0 | 3.4156 | 0.00077949 | -0.010312 | 3.0424 | 0.00062326 | 0 | 3.4156 | 0.00077949 | -0.010312 |  | CFL | None | 3042.4 | 0.62326 | 3042.4 | 0.62326 | 1.1227 | 1.2507 | -0.0033896 | 3040 | 0.623 | 3040 | 0.623 | 1.12 | 1.25 | -0.00339
CFLNoneSCEComExCZ09 | Com-Iltg-dWatt-CFL_OSnone | SCE | Com | Ex | CZ09 | 3.081 | 0.00062332 | 0 | 3.4677 | 0.00079611 | -0.01222 | 3.081 | 0.00062332 | 0 | 3.4677 | 0.00079611 | -0.01222 |  | CFL | None | 3081 | 0.62332 | 3081 | 0.62332 | 1.1255 | 1.2772 | -0.0039661 | 3080 | 0.623 | 3080 | 0.623 | 1.13 | 1.28 | -0.00397
CFLNoneSCEComExCZ10 | Com-Iltg-dWatt-CFL_OSnone | SCE | Com | Ex | CZ10 | 3.1402 | 0.00062945 | 0 | 3.425 | 0.00077791 | -0.01194 | 3.1402 | 0.00062945 | 0 | 3.425 | 0.00077791 | -0.01194 |  | CFL | None | 3140.2 | 0.62945 | 3140.2 | 0.62945 | 1.0907 | 1.2359 | -0.0038023 | 3140 | 0.629 | 3140 | 0.629 | 1.09 | 1.24 | -0.0038
CFLNoneSCEComExCZ13 | Com-Iltg-dWatt-CFL_OSnone | SCE | Com | Ex | CZ13 | 3.2038 | 0.00053736 | 0 | 3.5919 | 0.0006708 | -0.018595 | 3.2038 | 0.00053736 | 0 | 3.5919 | 0.0006708 | -0.018595 |  | CFL | None | 3203.8 | 0.53736 | 3203.8 | 0.53736 | 1.1211 | 1.2483 | -0.0058042 | 3200 | 0.537 | 3200 | 0.537 | 1.12 | 1.25 | -0.0058
CFLNoneSCEComExCZ14 | Com-Iltg-dWatt-CFL_OSnone | SCE | Com | Ex | CZ14 | 3.1508 | 0.0006376 | 0 | 3.4193 | 0.0008036 | -0.020586 | 3.1508 | 0.0006376 | 0 | 3.4193 | 0.0008036 | -0.020586 |  | CFL | None | 3150.8 | 0.6376 | 3150.8 | 0.6376 | 1.0852 | 1.2603 | -0.0065334 | 3150 | 0.638 | 3150 | 0.638 | 1.09 | 1.26 | -0.00653
CFLNoneSCEComExCZ15 | Com-Iltg-dWatt-CFL_OSnone | SCE | Com | Ex | CZ15 | 2.889 | 0.0005809 | 0 | 3.4106 | 0.0007321 | -0.0048919 | 2.889 | 0.0005809 | 0 | 3.4106 | 0.0007321 | -0.0048919 |  | CFL | None | 2889 | 0.5809 | 2889 | 0.5809 | 1.1805 | 1.2603 | -0.0016933 | 2890 | 0.581 | 2890 | 0.581 | 1.18 | 1.26 | -0.00169
CFLNoneSCEComExCZ16 | Com-Iltg-dWatt-CFL_OSnone | SCE | Com | Ex | CZ16 | 2.8381 | 0.00049944 | 0 | 2.8573 | 0.00060587 | -0.032137 | 2.8381 | 0.00049944 | 0 | 2.8573 | 0.00060587 | -0.032137 |  | CFL | None | 2838.1 | 0.49944 | 2838.1 | 0.49944 | 1.0067 | 1.2131 | -0.011323 | 2840 | 0.499 | 2840 | 0.499 | 1.01 | 1.21 | -0.0113
CFLNoneSCEComExIOU | Com-Iltg-dWatt-CFL_OSnone | SCE | Com | Ex | IOU | 3.0771 | 0.00061759 | 0 | 3.4352 | 0.00077392 | -0.011973 | 3.0771 | 0.00061759 | 0 | 3.4352 | 0.00077392 | -0.011973 |  | CFL | None | 3077.1 | 0.61759 | 3077.1 | 0.61759 | 1.1164 | 1.2531 | -0.003891 | 3080 | 0.618 | 3080 | 0.618 | 1.12 | 1.25 | -0.00389
CFLNoneSCEComNewCZ05 | Com-Iltg-dWatt-CFL_OSnone | SCE | Com | New | CZ05 | 3.535 | 0.00064039 | 0 | 3.6471 | 0.0007832 | -0.028769 | 3.535 | 0.00064039 | 0 | 3.6471 | 0.0007832 | -0.028769 |  | CFL | None | 3535 | 0.64039 | 3535 | 0.64039 | 1.0317 | 1.223 | -0.0081384 | 3540 | 0.64 | 3540 | 0.64 | 1.03 | 1.22 | -0.00814
CFLNoneSCEComNewCZ06 | Com-Iltg-dWatt-CFL_OSnone | SCE | Com | New | CZ06 | 3.2122 | 0.00062426 | 0 | 3.5132 | 0.00076692 | -0.012096 | 3.2122 | 0.00062426 | 0 | 3.5132 | 0.00076692 | -0.012096 |  | CFL | None | 3212.2 | 0.62426 | 3212.2 | 0.62426 | 1.0937 | 1.2285 | -0.0037657 | 3210 | 0.624 | 3210 | 0.624 | 1.09 | 1.23 | -0.00377
CFLNoneSCEComNewCZ08 | Com-Iltg-dWatt-CFL_OSnone | SCE | Com | New | CZ08 | 3.1344 | 0.00062589 | 0 | 3.424 | 0.0007632 | -0.010091 | 3.1344 | 0.00062589 | 0 | 3.424 | 0.0007632 | -0.010091 |  | CFL | None | 3134.4 | 0.62589 | 3134.4 | 0.62589 | 1.0924 | 1.2194 | -0.0032194 | 3130 | 0.626 | 3130 | 0.626 | 1.09 | 1.22 | -0.00322
CFLNoneSCEComNewCZ09 | Com-Iltg-dWatt-CFL_OSnone | SCE | Com | New | CZ09 | 3.1659 | 0.00062206 | 0 | 3.4896 | 0.00079825 | -0.01143 | 3.1659 | 0.00062206 | 0 | 3.4896 | 0.00079825 | -0.01143 |  | CFL | None | 3165.9 | 0.62206 | 3165.9 | 0.62206 | 1.1022 | 1.2832 | -0.0036103 | 3170 | 0.622 | 3170 | 0.622 | 1.1 | 1.28 | -0.00361
CFLNoneSCEComNewCZ10 | Com-Iltg-dWatt-CFL_OSnone | SCE | Com | New | CZ10 | 3.0648 | 0.00061625 | 0 | 3.2942 | 0.00076322 | -0.010982 | 3.0648 | 0.00061625 | 0 | 3.2942 | 0.00076322 | -0.010982 |  | CFL | None | 3064.8 | 0.61625 | 3064.8 | 0.61625 | 1.0749 | 1.2385 | -0.0035832 | 3060 | 0.616 | 3060 | 0.616 | 1.07 | 1.24 | -0.00358
CFLNoneSCEComNewCZ13 | Com-Iltg-dWatt-CFL_OSnone | SCE | Com | New | CZ13 | 3.2602 | 0.00055486 | 0 | 3.6444 | 0.00069915 | -0.018291 | 3.2602 | 0.00055486 | 0 | 3.6444 | 0.00069915 | -0.018291 |  | CFL | None | 3260.2 | 0.55486 | 3260.2 | 0.55486 | 1.1179 | 1.26 | -0.0056104 | 3260 | 0.555 | 3260 | 0.555 | 1.12 | 1.26 | -0.00561
CFLNoneSCEComNewCZ14 | Com-Iltg-dWatt-CFL_OSnone | SCE | Com | New | CZ14 | 3.183 | 0.0006309 | 0 | 3.4501 | 0.00081047 | -0.020808 | 3.183 | 0.0006309 | 0 | 3.4501 | 0.00081047 | -0.020808 |  | CFL | None | 3183 | 0.6309 | 3183 | 0.6309 | 1.0839 | 1.2846 | -0.0065372 | 3180 | 0.631 | 3180 | 0.631 | 1.08 | 1.28 | -0.00654
CFLNoneSCEComNewCZ15 | Com-Iltg-dWatt-CFL_OSnone | SCE | Com | New | CZ15 | 2.8781 | 0.00058627 | 0 | 3.3863 | 0.00077121 | -0.0040414 | 2.8781 | 0.00058627 | 0 | 3.3863 | 0.00077121 | -0.0040414 |  | CFL | None | 2878.1 | 0.58627 | 2878.1 | 0.58627 | 1.1765 | 1.3155 | -0.0014042 | 2880 | 0.586 | 2880 | 0.586 | 1.18 | 1.32 | -0.0014
CFLNoneSCEComNewCZ16 | Com-Iltg-dWatt-CFL_OSnone | SCE | Com | New | CZ16 | 2.8492 | 0.00052896 | 0 | 2.863 | 0.00064578 | -0.030643 | 2.8492 | 0.00052896 | 0 | 2.863 | 0.00064578 | -0.030643 |  | CFL | None | 2849.2 | 0.52896 | 2849.2 | 0.52896 | 1.0048 | 1.2209 | -0.010755 | 2850 | 0.529 | 2850 | 0.529 | 1 | 1.22 | -0.0108
CFLNoneSCEComNewIOU | Com-Iltg-dWatt-CFL_OSnone | SCE | Com | New | IOU | 3.1082 | 0.00061504 | 0 | 3.3887 | 0.00076514 | -0.011719 | 3.1082 | 0.00061504 | 0 | 3.3887 | 0.00076514 | -0.011719 |  | CFL | None | 3108.2 | 0.61504 | 3108.2 | 0.61504 | 1.0903 | 1.244 | -0.0037705 | 3110 | 0.615 | 3110 | 0.615 | 1.09 | 1.24 | -0.00377
CFLNoneSCEECCExCZ05 | Com-Iltg-dWatt-CFL_OSnone | SCE | ECC | Ex | CZ05 | 2.42 | 0.000647 | 0 | 2.61 | 0.0008 | -0.0286 | 2.42 | 0.000647 | 0 | 2.61 | 0.0008 | -0.0286 |  | CFL | None | 2420 | 0.647 | 2420 | 0.647 | 1.0785 | 1.2365 | -0.011818 | 2420 | 0.647 | 2420 | 0.647 | 1.08 | 1.24 | -0.0118
CFLNoneSCEECCExCZ06 | Com-Iltg-dWatt-CFL_OSnone | SCE | ECC | Ex | CZ06 | 2.42 | 0.000647 | 0 | 2.78 | 0.000831 | -0.0135 | 2.42 | 0.000647 | 0 | 2.78 | 0.000831 | -0.0135 |  | CFL | None | 2420 | 0.647 | 2420 | 0.647 | 1.1488 | 1.2844 | -0.0055785 | 2420 | 0.647 | 2420 | 0.647 | 1.15 | 1.28 | -0.00558
CFLNoneSCEECCExCZ08 | Com-Iltg-dWatt-CFL_OSnone | SCE | ECC | Ex | CZ08 | 2.42 | 0.000647 | 0 | 2.8 | 0.000827 | -0.0123 | 2.42 | 0.000647 | 0 | 2.8 | 0.000827 | -0.0123 |  | CFL | None | 2420 | 0.647 | 2420 | 0.647 | 1.157 | 1.2782 | -0.0050826 | 2420 | 0.647 | 2420 | 0.647 | 1.16 | 1.28 | -0.00508
CFLNoneSCEECCExCZ09 | Com-Iltg-dWatt-CFL_OSnone | SCE | ECC | Ex | CZ09 | 2.42 | 0.000647 | 0 | 2.79 | 0.000844 | -0.0141 | 2.42 | 0.000647 | 0 | 2.79 | 0.000844 | -0.0141 |  | CFL | None | 2420 | 0.647 | 2420 | 0.647 | 1.1529 | 1.3045 | -0.0058264 | 2420 | 0.647 | 2420 | 0.647 | 1.15 | 1.3 | -0.00583
CFLNoneSCEECCExCZ10 | Com-Iltg-dWatt-CFL_OSnone | SCE | ECC | Ex | CZ10 | 2.42 | 0.000647 | 0 | 2.76 | 0.000835 | -0.0138 | 2.42 | 0.000647 | 0 | 2.76 | 0.000835 | -0.0138 |  | CFL | None | 2420 | 0.647 | 2420 | 0.647 | 1.1405 | 1.2906 | -0.0057025 | 2420 | 0.647 | 2420 | 0.647 | 1.14 | 1.29 | -0.0057
CFLNoneSCEECCExCZ13 | Com-Iltg-dWatt-CFL_OSnone | SCE | ECC | Ex | CZ13 | 2.42 | 0.00042 | 0 | 2.71 | 0.000544 | -0.0212 | 2.42 | 0.00042 | 0 | 2.71 | 0.000544 | -0.0212 |  | CFL | None | 2420 | 0.42 | 2420 | 0.42 | 1.1198 | 1.2952 | -0.0087603 | 2420 | 0.42 | 2420 | 0.42 | 1.12 | 1.3 | -0.00876
CFLNoneSCEECCExCZ14 | Com-Iltg-dWatt-CFL_OSnone | SCE | ECC | Ex | CZ14 | 2.42 | 0.000647 | 0 | 2.7 | 0.000822 | -0.022 | 2.42 | 0.000647 | 0 | 2.7 | 0.000822 | -0.022 |  | CFL | None | 2420 | 0.647 | 2420 | 0.647 | 1.1157 | 1.2705 | -0.0090909 | 2420 | 0.647 | 2420 | 0.647 | 1.12 | 1.27 | -0.00909
CFLNoneSCEECCExCZ15 | Com-Iltg-dWatt-CFL_OSnone | SCE | ECC | Ex | CZ15 | 2.42 | 0.000647 | 0 | 2.97 | 0.000824 | -0.0061 | 2.42 | 0.000647 | 0 | 2.97 | 0.000824 | -0.0061 |  | CFL | None | 2420 | 0.647 | 2420 | 0.647 | 1.2273 | 1.2736 | -0.0025207 | 2420 | 0.647 | 2420 | 0.647 | 1.23 | 1.27 | -0.00252
CFLNoneSCEECCExCZ16 | Com-Iltg-dWatt-CFL_OSnone | SCE | ECC | Ex | CZ16 | 2.42 | 0.00042 | 0 | 2.52 | 0.000517 | -0.0399 | 2.42 | 0.00042 | 0 | 2.52 | 0.000517 | -0.0399 |  | CFL | None | 2420 | 0.42 | 2420 | 0.42 | 1.0413 | 1.231 | -0.016488 | 2420 | 0.42 | 2420 | 0.42 | 1.04 | 1.23 | -0.0165
CFLNoneSCEECCExIOU | Com-Iltg-dWatt-CFL_OSnone | SCE | ECC | Ex | IOU | 2.42 | 0.0006253 | 0 | 2.7689 | 0.000801 | -0.015316 | 2.42 | 0.0006253 | 0 | 2.7689 | 0.000801 | -0.015316 |  | CFL | None | 2420 | 0.6253 | 2420 | 0.6253 | 1.1442 | 1.281 | -0.0063289 | 2420 | 0.625 | 2420 | 0.625 | 1.14 | 1.28 | -0.00633
CFLNoneSCEECCNewCZ05 | Com-Iltg-dWatt-CFL_OSnone | SCE | ECC | New | CZ05 | 2.42 | 0.000647 | 0 | 2.57 | 0.000818 | -0.0332 | 2.42 | 0.000647 | 0 | 2.57 | 0.000818 | -0.0332 |  | CFL | None | 2420 | 0.647 | 2420 | 0.647 | 1.062 | 1.2643 | -0.013719 | 2420 | 0.647 | 2420 | 0.647 | 1.06 | 1.26 | -0.0137
CFLNoneSCEECCNewCZ06 | Com-Iltg-dWatt-CFL_OSnone | SCE | ECC | New | CZ06 | 2.42 | 0.000647 | 0 | 2.72 | 0.000837 | -0.0172 | 2.42 | 0.000647 | 0 | 2.72 | 0.000837 | -0.0172 |  | CFL | None | 2420 | 0.647 | 2420 | 0.647 | 1.124 | 1.2937 | -0.0071074 | 2420 | 0.647 | 2420 | 0.647 | 1.12 | 1.29 | -0.00711
CFLNoneSCEECCNewCZ08 | Com-Iltg-dWatt-CFL_OSnone | SCE | ECC | New | CZ08 | 2.42 | 0.000647 | 0 | 2.74 | 0.000837 | -0.0122 | 2.42 | 0.000647 | 0 | 2.74 | 0.000837 | -0.0122 |  | CFL | None | 2420 | 0.647 | 2420 | 0.647 | 1.1322 | 1.2937 | -0.0050413 | 2420 | 0.647 | 2420 | 0.647 | 1.13 | 1.29 | -0.00504
CFLNoneSCEECCNewCZ09 | Com-Iltg-dWatt-CFL_OSnone | SCE | ECC | New | CZ09 | 2.42 | 0.000647 | 0 | 2.74 | 0.00086 | -0.0142 | 2.42 | 0.000647 | 0 | 2.74 | 0.00086 | -0.0142 |  | CFL | None | 2420 | 0.647 | 2420 | 0.647 | 1.1322 | 1.3292 | -0.0058678 | 2420 | 0.647 | 2420 | 0.647 | 1.13 | 1.33 | -0.00587
CFLNoneSCEECCNewCZ10 | Com-Iltg-dWatt-CFL_OSnone | SCE | ECC | New | CZ10 | 2.42 | 0.000647 | 0 | 2.76 | 0.000869 | -0.0141 | 2.42 | 0.000647 | 0 | 2.76 | 0.000869 | -0.0141 |  | CFL | None | 2420 | 0.647 | 2420 | 0.647 | 1.1405 | 1.3431 | -0.0058264 | 2420 | 0.647 | 2420 | 0.647 | 1.14 | 1.34 | -0.00583
CFLNoneSCEECCNewCZ13 | Com-Iltg-dWatt-CFL_OSnone | SCE | ECC | New | CZ13 | 2.42 | 0.00042 | 0 | 2.74 | 0.000591 | -0.022 | 2.42 | 0.00042 | 0 | 2.74 | 0.000591 | -0.022 |  | CFL | None | 2420 | 0.42 | 2420 | 0.42 | 1.1322 | 1.4071 | -0.0090909 | 2420 | 0.42 | 2420 | 0.42 | 1.13 | 1.41 | -0.00909
CFLNoneSCEECCNewCZ14 | Com-Iltg-dWatt-CFL_OSnone | SCE | ECC | New | CZ14 | 2.42 | 0.000647 | 0 | 2.73 | 0.000842 | -0.0229 | 2.42 | 0.000647 | 0 | 2.73 | 0.000842 | -0.0229 |  | CFL | None | 2420 | 0.647 | 2420 | 0.647 | 1.1281 | 1.3014 | -0.0094628 | 2420 | 0.647 | 2420 | 0.647 | 1.13 | 1.3 | -0.00946
CFLNoneSCEECCNewCZ15 | Com-Iltg-dWatt-CFL_OSnone | SCE | ECC | New | CZ15 | 2.42 | 0.000647 | 0 | 2.94 | 0.000866 | -0.0054 | 2.42 | 0.000647 | 0 | 2.94 | 0.000866 | -0.0054 |  | CFL | None | 2420 | 0.647 | 2420 | 0.647 | 1.2149 | 1.3385 | -0.0022314 | 2420 | 0.647 | 2420 | 0.647 | 1.21 | 1.34 | -0.00223
CFLNoneSCEECCNewCZ16 | Com-Iltg-dWatt-CFL_OSnone | SCE | ECC | New | CZ16 | 2.42 | 0.00042 | 0 | 2.54 | 0.000565 | -0.0412 | 2.42 | 0.00042 | 0 | 2.54 | 0.000565 | -0.0412 |  | CFL | None | 2420 | 0.42 | 2420 | 0.42 | 1.0496 | 1.3452 | -0.017025 | 2420 | 0.42 | 2420 | 0.42 | 1.05 | 1.35 | -0.017
CFLNoneSCEECCNewIOU | Com-Iltg-dWatt-CFL_OSnone | SCE | ECC | New | IOU | 2.42 | 0.00060985 | 0 | 2.7263 | 0.00080289 | -0.017731 | 2.42 | 0.00060985 | 0 | 2.7263 | 0.00080289 | -0.017731 |  | CFL | None | 2420 | 0.60985 | 2420 | 0.60985 | 1.1266 | 1.3165 | -0.007327 | 2420 | 0.61 | 2420 | 0.61 | 1.13 | 1.32 | -0.00733
CFLNoneSCEEPrExCZ05 | Com-Iltg-dWatt-CFL_OSnone | SCE | EPr | Ex | CZ05 | 2.24 | 0.00063 | 0 | 2.43 | 0.000798 | -0.0203 | 2.24 | 0.00063 | 0 | 2.43 | 0.000798 | -0.0203 |  | CFL | None | 2240 | 0.63 | 2240 | 0.63 | 1.0848 | 1.2667 | -0.0090625 | 2240 | 0.63 | 2240 | 0.63 | 1.08 | 1.27 | -0.00906
CFLNoneSCEEPrExCZ06 | Com-Iltg-dWatt-CFL_OSnone | SCE | EPr | Ex | CZ06 | 2.24 | 0.00063 | 0 | 2.59 | 0.000813 | -0.01 | 2.24 | 0.00063 | 0 | 2.59 | 0.000813 | -0.01 |  | CFL | None | 2240 | 0.63 | 2240 | 0.63 | 1.1562 | 1.2905 | -0.0044643 | 2240 | 0.63 | 2240 | 0.63 | 1.16 | 1.29 | -0.00446
CFLNoneSCEEPrExCZ08 | Com-Iltg-dWatt-CFL_OSnone | SCE | EPr | Ex | CZ08 | 2.24 | 0.00063 | 0 | 2.62 | 0.000824 | -0.00838 | 2.24 | 0.00063 | 0 | 2.62 | 0.000824 | -0.00838 |  | CFL | None | 2240 | 0.63 | 2240 | 0.63 | 1.1696 | 1.3079 | -0.0037411 | 2240 | 0.63 | 2240 | 0.63 | 1.17 | 1.31 | -0.00374
CFLNoneSCEEPrExCZ09 | Com-Iltg-dWatt-CFL_OSnone | SCE | EPr | Ex | CZ09 | 2.24 | 0.00063 | 0 | 2.58 | 0.000821 | -0.0104 | 2.24 | 0.00063 | 0 | 2.58 | 0.000821 | -0.0104 |  | CFL | None | 2240 | 0.63 | 2240 | 0.63 | 1.1518 | 1.3032 | -0.0046429 | 2240 | 0.63 | 2240 | 0.63 | 1.15 | 1.3 | -0.00464
CFLNoneSCEEPrExCZ10 | Com-Iltg-dWatt-CFL_OSnone | SCE | EPr | Ex | CZ10 | 2.24 | 0.00063 | 0 | 2.51 | 0.000802 | -0.0114 | 2.24 | 0.00063 | 0 | 2.51 | 0.000802 | -0.0114 |  | CFL | None | 2240 | 0.63 | 2240 | 0.63 | 1.1205 | 1.273 | -0.0050893 | 2240 | 0.63 | 2240 | 0.63 | 1.12 | 1.27 | -0.00509
CFLNoneSCEEPrExCZ13 | Com-Iltg-dWatt-CFL_OSnone | SCE | EPr | Ex | CZ13 | 2.24 | 2e-05 | 0 | 2.45 | 2e-05 | -0.0186 | 2.24 | 2e-05 | 0 | 2.45 | 2e-05 | -0.0186 |  | CFL | None | 2240 | 0.02 | 2240 | 0.02 | 1.0938 | 1 | -0.0083036 | 2240 | 0.02 | 2240 | 0.02 | 1.09 | 1 | -0.0083
CFLNoneSCEEPrExCZ14 | Com-Iltg-dWatt-CFL_OSnone | SCE | EPr | Ex | CZ14 | 2.24 | 0.00063 | 0 | 2.43 | 0.000806 | -0.0185 | 2.24 | 0.00063 | 0 | 2.43 | 0.000806 | -0.0185 |  | CFL | None | 2240 | 0.63 | 2240 | 0.63 | 1.0848 | 1.2794 | -0.0082589 | 2240 | 0.63 | 2240 | 0.63 | 1.08 | 1.28 | -0.00826
CFLNoneSCEEPrExCZ15 | Com-Iltg-dWatt-CFL_OSnone | SCE | EPr | Ex | CZ15 | 2.24 | 0.00063 | 0 | 2.69 | 0.000807 | -0.00484 | 2.24 | 0.00063 | 0 | 2.69 | 0.000807 | -0.00484 |  | CFL | None | 2240 | 0.63 | 2240 | 0.63 | 1.2009 | 1.281 | -0.0021607 | 2240 | 0.63 | 2240 | 0.63 | 1.2 | 1.28 | -0.00216
CFLNoneSCEEPrExCZ16 | Com-Iltg-dWatt-CFL_OSnone | SCE | EPr | Ex | CZ16 | 2.24 | 2e-05 | 0 | 2.17 | 2e-05 | -0.0367 | 2.24 | 2e-05 | 0 | 2.17 | 2e-05 | -0.0367 |  | CFL | None | 2240 | 0.02 | 2240 | 0.02 | 0.96875 | 1 | -0.016384 | 2240 | 0.02 | 2240 | 0.02 | 0.969 | 1 | -0.0164
CFLNoneSCEEPrExIOU | Com-Iltg-dWatt-CFL_OSnone | SCE | EPr | Ex | IOU | 2.24 | 0.00058982 | 0 | 2.5585 | 0.00076282 | -0.011226 | 2.24 | 0.00058982 | 0 | 2.5585 | 0.00076282 | -0.011226 |  | CFL | None | 2240 | 0.58982 | 2240 | 0.58982 | 1.1422 | 1.2933 | -0.0050115 | 2240 | 0.59 | 2240 | 0.59 | 1.14 | 1.29 | -0.00501
CFLNoneSCEEPrNewCZ05 | Com-Iltg-dWatt-CFL_OSnone | SCE | EPr | New | CZ05 | 2.24 | 0.00063 | 0 | 2.34 | 0.000812 | -0.0222 | 2.24 | 0.00063 | 0 | 2.34 | 0.000812 | -0.0222 |  | CFL | None | 2240 | 0.63 | 2240 | 0.63 | 1.0446 | 1.2889 | -0.0099107 | 2240 | 0.63 | 2240 | 0.63 | 1.04 | 1.29 | -0.00991
CFLNoneSCEEPrNewCZ06 | Com-Iltg-dWatt-CFL_OSnone | SCE | EPr | New | CZ06 | 2.24 | 0.00063 | 0 | 2.47 | 0.000848 | -0.0141 | 2.24 | 0.00063 | 0 | 2.47 | 0.000848 | -0.0141 |  | CFL | None | 2240 | 0.63 | 2240 | 0.63 | 1.1027 | 1.346 | -0.0062946 | 2240 | 0.63 | 2240 | 0.63 | 1.1 | 1.35 | -0.00629
CFLNoneSCEEPrNewCZ08 | Com-Iltg-dWatt-CFL_OSnone | SCE | EPr | New | CZ08 | 2.24 | 0.00063 | 0 | 2.5 | 0.000872 | -0.0121 | 2.24 | 0.00063 | 0 | 2.5 | 0.000872 | -0.0121 |  | CFL | None | 2240 | 0.63 | 2240 | 0.63 | 1.1161 | 1.3841 | -0.0054018 | 2240 | 0.63 | 2240 | 0.63 | 1.12 | 1.38 | -0.0054
CFLNoneSCEEPrNewCZ09 | Com-Iltg-dWatt-CFL_OSnone | SCE | EPr | New | CZ09 | 2.24 | 0.00063 | 0 | 2.49 | 0.00089 | -0.0137 | 2.24 | 0.00063 | 0 | 2.49 | 0.00089 | -0.0137 |  | CFL | None | 2240 | 0.63 | 2240 | 0.63 | 1.1116 | 1.4127 | -0.0061161 | 2240 | 0.63 | 2240 | 0.63 | 1.11 | 1.41 | -0.00612
CFLNoneSCEEPrNewCZ10 | Com-Iltg-dWatt-CFL_OSnone | SCE | EPr | New | CZ10 | 2.24 | 0.00063 | 0 | 2.51 | 0.000904 | -0.0145 | 2.24 | 0.00063 | 0 | 2.51 | 0.000904 | -0.0145 |  | CFL | None | 2240 | 0.63 | 2240 | 0.63 | 1.1205 | 1.4349 | -0.0064732 | 2240 | 0.63 | 2240 | 0.63 | 1.12 | 1.43 | -0.00647
CFLNoneSCEEPrNewCZ13 | Com-Iltg-dWatt-CFL_OSnone | SCE | EPr | New | CZ13 | 2.24 | 2e-05 | 0 | 2.45 | 2e-05 | -0.0228 | 2.24 | 2e-05 | 0 | 2.45 | 2e-05 | -0.0228 |  | CFL | None | 2240 | 0.02 | 2240 | 0.02 | 1.0938 | 1 | -0.010179 | 2240 | 0.02 | 2240 | 0.02 | 1.09 | 1 | -0.0102
CFLNoneSCEEPrNewCZ14 | Com-Iltg-dWatt-CFL_OSnone | SCE | EPr | New | CZ14 | 2.24 | 0.00063 | 0 | 2.46 | 0.000885 | -0.0228 | 2.24 | 0.00063 | 0 | 2.46 | 0.000885 | -0.0228 |  | CFL | None | 2240 | 0.63 | 2240 | 0.63 | 1.0982 | 1.4048 | -0.010179 | 2240 | 0.63 | 2240 | 0.63 | 1.1 | 1.4 | -0.0102
CFLNoneSCEEPrNewCZ15 | Com-Iltg-dWatt-CFL_OSnone | SCE | EPr | New | CZ15 | 2.24 | 0.00063 | 0 | 2.73 | 0.000915 | -0.00636 | 2.24 | 0.00063 | 0 | 2.73 | 0.000915 | -0.00636 |  | CFL | None | 2240 | 0.63 | 2240 | 0.63 | 1.2188 | 1.4524 | -0.0028393 | 2240 | 0.63 | 2240 | 0.63 | 1.22 | 1.45 | -0.00284
CFLNoneSCEEPrNewCZ16 | Com-Iltg-dWatt-CFL_OSnone | SCE | EPr | New | CZ16 | 2.24 | 2e-05 | 0 | 2.2 | 2e-05 | -0.0327 | 2.24 | 2e-05 | 0 | 2.2 | 2e-05 | -0.0327 |  | CFL | None | 2240 | 0.02 | 2240 | 0.02 | 0.98214 | 1 | -0.014598 | 2240 | 0.02 | 2240 | 0.02 | 0.982 | 1 | -0.0146
CFLNoneSCEEPrNewIOU | Com-Iltg-dWatt-CFL_OSnone | SCE | EPr | New | IOU | 2.24 | 0.00056165 | 0 | 2.4869 | 0.00078866 | -0.015555 | 2.24 | 0.00056165 | 0 | 2.4869 | 0.00078866 | -0.015555 |  | CFL | None | 2240 | 0.56165 | 2240 | 0.56165 | 1.1102 | 1.4042 | -0.0069441 | 2240 | 0.562 | 2240 | 0.562 | 1.11 | 1.4 | -0.00694
CFLNoneSCEERCExCZ05 | Com-Iltg-dWatt-CFL_OSnone | SCE | ERC | Ex | CZ05 | 2.6 | 0.000728 | 0 | 2.7 | 0.00091 | -0.0265 | 2.6 | 0.000728 | 0 | 2.7 | 0.00091 | -0.0265 |  | CFL | None | 2600 | 0.728 | 2600 | 0.728 | 1.0385 | 1.25 | -0.010192 | 2600 | 0.728 | 2600 | 0.728 | 1.04 | 1.25 | -0.0102
CFLNoneSCEERCExCZ06 | Com-Iltg-dWatt-CFL_OSnone | SCE | ERC | Ex | CZ06 | 2.6 | 0.000728 | 0 | 2.85 | 0.000914 | -0.016 | 2.6 | 0.000728 | 0 | 2.85 | 0.000914 | -0.016 |  | CFL | None | 2600 | 0.728 | 2600 | 0.728 | 1.0962 | 1.2555 | -0.0061538 | 2600 | 0.728 | 2600 | 0.728 | 1.1 | 1.26 | -0.00615
CFLNoneSCEERCExCZ08 | Com-Iltg-dWatt-CFL_OSnone | SCE | ERC | Ex | CZ08 | 2.6 | 0.000728 | 0 | 2.89 | 0.000925 | -0.014 | 2.6 | 0.000728 | 0 | 2.89 | 0.000925 | -0.014 |  | CFL | None | 2600 | 0.728 | 2600 | 0.728 | 1.1115 | 1.2706 | -0.0053846 | 2600 | 0.728 | 2600 | 0.728 | 1.11 | 1.27 | -0.00538
CFLNoneSCEERCExCZ09 | Com-Iltg-dWatt-CFL_OSnone | SCE | ERC | Ex | CZ09 | 2.6 | 0.000728 | 0 | 2.89 | 0.000917 | -0.0158 | 2.6 | 0.000728 | 0 | 2.89 | 0.000917 | -0.0158 |  | CFL | None | 2600 | 0.728 | 2600 | 0.728 | 1.1115 | 1.2596 | -0.0060769 | 2600 | 0.728 | 2600 | 0.728 | 1.11 | 1.26 | -0.00608
CFLNoneSCEERCExCZ10 | Com-Iltg-dWatt-CFL_OSnone | SCE | ERC | Ex | CZ10 | 2.6 | 0.000728 | 0 | 2.86 | 0.000914 | -0.0162 | 2.6 | 0.000728 | 0 | 2.86 | 0.000914 | -0.0162 |  | CFL | None | 2600 | 0.728 | 2600 | 0.728 | 1.1 | 1.2555 | -0.0062308 | 2600 | 0.728 | 2600 | 0.728 | 1.1 | 1.26 | -0.00623
CFLNoneSCEERCExCZ13 | Com-Iltg-dWatt-CFL_OSnone | SCE | ERC | Ex | CZ13 | 2.6 | 2.1e-05 | 0 | 2.8 | 2.1e-05 | -0.0228 | 2.6 | 2.1e-05 | 0 | 2.8 | 2.1e-05 | -0.0228 |  | CFL | None | 2600 | 0.021 | 2600 | 0.021 | 1.0769 | 1 | -0.0087692 | 2600 | 0.021 | 2600 | 0.021 | 1.08 | 1 | -0.00877
CFLNoneSCEERCExCZ14 | Com-Iltg-dWatt-CFL_OSnone | SCE | ERC | Ex | CZ14 | 2.6 | 0.000728 | 0 | 2.84 | 0.000927 | -0.0215 | 2.6 | 0.000728 | 0 | 2.84 | 0.000927 | -0.0215 |  | CFL | None | 2600 | 0.728 | 2600 | 0.728 | 1.0923 | 1.2734 | -0.0082692 | 2600 | 0.728 | 2600 | 0.728 | 1.09 | 1.27 | -0.00827
CFLNoneSCEERCExCZ15 | Com-Iltg-dWatt-CFL_OSnone | SCE | ERC | Ex | CZ15 | 2.6 | 0.000728 | 0 | 3.07 | 0.00094 | -0.00784 | 2.6 | 0.000728 | 0 | 3.07 | 0.00094 | -0.00784 |  | CFL | None | 2600 | 0.728 | 2600 | 0.728 | 1.1808 | 1.2912 | -0.0030154 | 2600 | 0.728 | 2600 | 0.728 | 1.18 | 1.29 | -0.00302
CFLNoneSCEERCExCZ16 | Com-Iltg-dWatt-CFL_OSnone | SCE | ERC | Ex | CZ16 | 2.6 | 2.1e-05 | 0 | 2.58 | 2.1e-05 | -0.0384 | 2.6 | 2.1e-05 | 0 | 2.58 | 2.1e-05 | -0.0384 |  | CFL | None | 2600 | 0.021 | 2600 | 0.021 | 0.99231 | 1 | -0.014769 | 2600 | 0.021 | 2600 | 0.021 | 0.992 | 1 | -0.0148
CFLNoneSCEERCExIOU | Com-Iltg-dWatt-CFL_OSnone | SCE | ERC | Ex | IOU | 2.6 | 0.00068143 | 0 | 2.8657 | 0.00086029 | -0.01637 | 2.6 | 0.00068143 | 0 | 2.8657 | 0.00086029 | -0.01637 |  | CFL | None | 2600 | 0.68143 | 2600 | 0.68143 | 1.1022 | 1.2625 | -0.0062962 | 2600 | 0.681 | 2600 | 0.681 | 1.1 | 1.26 | -0.0063
CFLNoneSCEERCNewCZ05 | Com-Iltg-dWatt-CFL_OSnone | SCE | ERC | New | CZ05 | 2.6 | 0.000728 | 0 | 2.82 | 0.00098 | -0.0273 | 2.6 | 0.000728 | 0 | 2.82 | 0.00098 | -0.0273 |  | CFL | None | 2600 | 0.728 | 2600 | 0.728 | 1.0846 | 1.3462 | -0.0105 | 2600 | 0.728 | 2600 | 0.728 | 1.08 | 1.35 | -0.0105
CFLNoneSCEERCNewCZ06 | Com-Iltg-dWatt-CFL_OSnone | SCE | ERC | New | CZ06 | 2.6 | 0.000728 | 0 | 2.96 | 0.000937 | -0.0175 | 2.6 | 0.000728 | 0 | 2.96 | 0.000937 | -0.0175 |  | CFL | None | 2600 | 0.728 | 2600 | 0.728 | 1.1385 | 1.2871 | -0.0067308 | 2600 | 0.728 | 2600 | 0.728 | 1.14 | 1.29 | -0.00673
CFLNoneSCEERCNewCZ08 | Com-Iltg-dWatt-CFL_OSnone | SCE | ERC | New | CZ08 | 2.6 | 0.000728 | 0 | 3.01 | 0.00096 | -0.0152 | 2.6 | 0.000728 | 0 | 3.01 | 0.00096 | -0.0152 |  | CFL | None | 2600 | 0.728 | 2600 | 0.728 | 1.1577 | 1.3187 | -0.0058462 | 2600 | 0.728 | 2600 | 0.728 | 1.16 | 1.32 | -0.00585
CFLNoneSCEERCNewCZ09 | Com-Iltg-dWatt-CFL_OSnone | SCE | ERC | New | CZ09 | 2.6 | 0.000728 | 0 | 3.01 | 0.000986 | -0.0164 | 2.6 | 0.000728 | 0 | 3.01 | 0.000986 | -0.0164 |  | CFL | None | 2600 | 0.728 | 2600 | 0.728 | 1.1577 | 1.3544 | -0.0063077 | 2600 | 0.728 | 2600 | 0.728 | 1.16 | 1.35 | -0.00631
CFLNoneSCEERCNewCZ10 | Com-Iltg-dWatt-CFL_OSnone | SCE | ERC | New | CZ10 | 2.6 | 0.000728 | 0 | 3.02 | 0.001 | -0.0173 | 2.6 | 0.000728 | 0 | 3.02 | 0.001 | -0.0173 |  | CFL | None | 2600 | 0.728 | 2600 | 0.728 | 1.1615 | 1.3736 | -0.0066538 | 2600 | 0.728 | 2600 | 0.728 | 1.16 | 1.37 | -0.00665
CFLNoneSCEERCNewCZ13 | Com-Iltg-dWatt-CFL_OSnone | SCE | ERC | New | CZ13 | 2.6 | 2.1e-05 | 0 | 2.98 | 2.1e-05 | -0.0253 | 2.6 | 2.1e-05 | 0 | 2.98 | 2.1e-05 | -0.0253 |  | CFL | None | 2600 | 0.021 | 2600 | 0.021 | 1.1462 | 1 | -0.0097308 | 2600 | 0.021 | 2600 | 0.021 | 1.15 | 1 | -0.00973
CFLNoneSCEERCNewCZ14 | Com-Iltg-dWatt-CFL_OSnone | SCE | ERC | New | CZ14 | 2.6 | 0.000728 | 0 | 2.98 | 0.000989 | -0.0251 | 2.6 | 0.000728 | 0 | 2.98 | 0.000989 | -0.0251 |  | CFL | None | 2600 | 0.728 | 2600 | 0.728 | 1.1462 | 1.3585 | -0.0096538 | 2600 | 0.728 | 2600 | 0.728 | 1.15 | 1.36 | -0.00965
CFLNoneSCEERCNewCZ15 | Com-Iltg-dWatt-CFL_OSnone | SCE | ERC | New | CZ15 | 2.6 | 0.000728 | 0 | 3.3 | 0.00101 | -0.00867 | 2.6 | 0.000728 | 0 | 3.3 | 0.00101 | -0.00867 |  | CFL | None | 2600 | 0.728 | 2600 | 0.728 | 1.2692 | 1.3874 | -0.0033346 | 2600 | 0.728 | 2600 | 0.728 | 1.27 | 1.39 | -0.00333
CFLNoneSCEERCNewCZ16 | Com-Iltg-dWatt-CFL_OSnone | SCE | ERC | New | CZ16 | 2.6 | 2.1e-05 | 0 | 2.67 | 2.1e-05 | -0.0444 | 2.6 | 2.1e-05 | 0 | 2.67 | 2.1e-05 | -0.0444 |  | CFL | None | 2600 | 0.021 | 2600 | 0.021 | 1.0269 | 1 | -0.017077 | 2600 | 0.021 | 2600 | 0.021 | 1.03 | 1 | -0.0171
CFLNoneSCEERCNewIOU | Com-Iltg-dWatt-CFL_OSnone | SCE | ERC | New | IOU | 2.6 | 0.00064878 | 0 | 2.9981 | 0.0008721 | -0.018755 | 2.6 | 0.00064878 | 0 | 2.9981 | 0.0008721 | -0.018755 |  | CFL | None | 2600 | 0.64878 | 2600 | 0.64878 | 1.1531 | 1.3442 | -0.0072133 | 2600 | 0.649 | 2600 | 0.649 | 1.15 | 1.34 | -0.00721
CFLNoneSCEESeExCZ05 | Com-Iltg-dWatt-CFL_OSnone | SCE | ESe | Ex | CZ05 | 2.33 | 0.000715 | 0 | 2.47 | 0.000886 | -0.0261 | 2.33 | 0.000715 | 0 | 2.47 | 0.000886 | -0.0261 |  | CFL | None | 2330 | 0.715 | 2330 | 0.715 | 1.0601 | 1.2392 | -0.011202 | 2330 | 0.715 | 2330 | 0.715 | 1.06 | 1.24 | -0.0112
CFLNoneSCEESeExCZ06 | Com-Iltg-dWatt-CFL_OSnone | SCE | ESe | Ex | CZ06 | 2.33 | 0.000715 | 0 | 2.66 | 0.000922 | -0.0138 | 2.33 | 0.000715 | 0 | 2.66 | 0.000922 | -0.0138 |  | CFL | None | 2330 | 0.715 | 2330 | 0.715 | 1.1416 | 1.2895 | -0.0059227 | 2330 | 0.715 | 2330 | 0.715 | 1.14 | 1.29 | -0.00592
CFLNoneSCEESeExCZ08 | Com-Iltg-dWatt-CFL_OSnone | SCE | ESe | Ex | CZ08 | 2.33 | 0.000715 | 0 | 2.68 | 0.000917 | -0.012 | 2.33 | 0.000715 | 0 | 2.68 | 0.000917 | -0.012 |  | CFL | None | 2330 | 0.715 | 2330 | 0.715 | 1.1502 | 1.2825 | -0.0051502 | 2330 | 0.715 | 2330 | 0.715 | 1.15 | 1.28 | -0.00515
CFLNoneSCEESeExCZ09 | Com-Iltg-dWatt-CFL_OSnone | SCE | ESe | Ex | CZ09 | 2.33 | 0.000715 | 0 | 2.66 | 0.000918 | -0.0138 | 2.33 | 0.000715 | 0 | 2.66 | 0.000918 | -0.0138 |  | CFL | None | 2330 | 0.715 | 2330 | 0.715 | 1.1416 | 1.2839 | -0.0059227 | 2330 | 0.715 | 2330 | 0.715 | 1.14 | 1.28 | -0.00592
CFLNoneSCEESeExCZ10 | Com-Iltg-dWatt-CFL_OSnone | SCE | ESe | Ex | CZ10 | 2.33 | 0.000715 | 0 | 2.59 | 0.000904 | -0.015 | 2.33 | 0.000715 | 0 | 2.59 | 0.000904 | -0.015 |  | CFL | None | 2330 | 0.715 | 2330 | 0.715 | 1.1116 | 1.2643 | -0.0064378 | 2330 | 0.715 | 2330 | 0.715 | 1.11 | 1.26 | -0.00644
CFLNoneSCEESeExCZ13 | Com-Iltg-dWatt-CFL_OSnone | SCE | ESe | Ex | CZ13 | 2.33 | 2e-05 | 0 | 2.55 | 2e-05 | -0.0226 | 2.33 | 2e-05 | 0 | 2.55 | 2e-05 | -0.0226 |  | CFL | None | 2330 | 0.02 | 2330 | 0.02 | 1.0944 | 1 | -0.0096996 | 2330 | 0.02 | 2330 | 0.02 | 1.09 | 1 | -0.0097
CFLNoneSCEESeExCZ14 | Com-Iltg-dWatt-CFL_OSnone | SCE | ESe | Ex | CZ14 | 2.33 | 0.000715 | 0 | 2.53 | 0.000875 | -0.0229 | 2.33 | 0.000715 | 0 | 2.53 | 0.000875 | -0.0229 |  | CFL | None | 2330 | 0.715 | 2330 | 0.715 | 1.0858 | 1.2238 | -0.0098283 | 2330 | 0.715 | 2330 | 0.715 | 1.09 | 1.22 | -0.00983
CFLNoneSCEESeExCZ15 | Com-Iltg-dWatt-CFL_OSnone | SCE | ESe | Ex | CZ15 | 2.33 | 0.000715 | 0 | 2.82 | 0.000901 | -0.00681 | 2.33 | 0.000715 | 0 | 2.82 | 0.000901 | -0.00681 |  | CFL | None | 2330 | 0.715 | 2330 | 0.715 | 1.2103 | 1.2601 | -0.0029227 | 2330 | 0.715 | 2330 | 0.715 | 1.21 | 1.26 | -0.00292
CFLNoneSCEESeExCZ16 | Com-Iltg-dWatt-CFL_OSnone | SCE | ESe | Ex | CZ16 | 2.33 | 2e-05 | 0 | 2.27 | 2e-05 | -0.0389 | 2.33 | 2e-05 | 0 | 2.27 | 2e-05 | -0.0389 |  | CFL | None | 2330 | 0.02 | 2330 | 0.02 | 0.97425 | 1 | -0.016695 | 2330 | 0.02 | 2330 | 0.02 | 0.974 | 1 | -0.0167
CFLNoneSCEESeExIOU | Com-Iltg-dWatt-CFL_OSnone | SCE | ESe | Ex | IOU | 2.33 | 0.00066922 | 0 | 2.6337 | 0.00085379 | -0.014832 | 2.33 | 0.00066922 | 0 | 2.6337 | 0.00085379 | -0.014832 |  | CFL | None | 2330 | 0.66922 | 2330 | 0.66922 | 1.1303 | 1.2758 | -0.0063658 | 2330 | 0.669 | 2330 | 0.669 | 1.13 | 1.28 | -0.00637
CFLNoneSCEESeNewCZ05 | Com-Iltg-dWatt-CFL_OSnone | SCE | ESe | New | CZ05 | 2.33 | 0.000715 | 0 | 2.43 | 0.000898 | -0.0242 | 2.33 | 0.000715 | 0 | 2.43 | 0.000898 | -0.0242 |  | CFL | None | 2330 | 0.715 | 2330 | 0.715 | 1.0429 | 1.2559 | -0.010386 | 2330 | 0.715 | 2330 | 0.715 | 1.04 | 1.26 | -0.0104
CFLNoneSCEESeNewCZ06 | Com-Iltg-dWatt-CFL_OSnone | SCE | ESe | New | CZ06 | 2.33 | 0.000715 | 0 | 2.57 | 0.000952 | -0.0173 | 2.33 | 0.000715 | 0 | 2.57 | 0.000952 | -0.0173 |  | CFL | None | 2330 | 0.715 | 2330 | 0.715 | 1.103 | 1.3315 | -0.0074249 | 2330 | 0.715 | 2330 | 0.715 | 1.1 | 1.33 | -0.00742
CFLNoneSCEESeNewCZ08 | Com-Iltg-dWatt-CFL_OSnone | SCE | ESe | New | CZ08 | 2.33 | 0.000715 | 0 | 2.6 | 0.000962 | -0.0142 | 2.33 | 0.000715 | 0 | 2.6 | 0.000962 | -0.0142 |  | CFL | None | 2330 | 0.715 | 2330 | 0.715 | 1.1159 | 1.3455 | -0.0060944 | 2330 | 0.715 | 2330 | 0.715 | 1.12 | 1.35 | -0.00609
CFLNoneSCEESeNewCZ09 | Com-Iltg-dWatt-CFL_OSnone | SCE | ESe | New | CZ09 | 2.33 | 0.000715 | 0 | 2.6 | 0.000996 | -0.0166 | 2.33 | 0.000715 | 0 | 2.6 | 0.000996 | -0.0166 |  | CFL | None | 2330 | 0.715 | 2330 | 0.715 | 1.1159 | 1.393 | -0.0071245 | 2330 | 0.715 | 2330 | 0.715 | 1.12 | 1.39 | -0.00712
CFLNoneSCEESeNewCZ10 | Com-Iltg-dWatt-CFL_OSnone | SCE | ESe | New | CZ10 | 2.33 | 0.000715 | 0 | 2.62 | 0.00101 | -0.0178 | 2.33 | 0.000715 | 0 | 2.62 | 0.00101 | -0.0178 |  | CFL | None | 2330 | 0.715 | 2330 | 0.715 | 1.1245 | 1.4126 | -0.0076395 | 2330 | 0.715 | 2330 | 0.715 | 1.12 | 1.41 | -0.00764
CFLNoneSCEESeNewCZ13 | Com-Iltg-dWatt-CFL_OSnone | SCE | ESe | New | CZ13 | 2.33 | 2e-05 | 0 | 2.61 | 2e-05 | -0.0261 | 2.33 | 2e-05 | 0 | 2.61 | 2e-05 | -0.0261 |  | CFL | None | 2330 | 0.02 | 2330 | 0.02 | 1.1202 | 1 | -0.011202 | 2330 | 0.02 | 2330 | 0.02 | 1.12 | 1 | -0.0112
CFLNoneSCEESeNewCZ14 | Com-Iltg-dWatt-CFL_OSnone | SCE | ESe | New | CZ14 | 2.33 | 0.000715 | 0 | 2.58 | 0.000989 | -0.0259 | 2.33 | 0.000715 | 0 | 2.58 | 0.000989 | -0.0259 |  | CFL | None | 2330 | 0.715 | 2330 | 0.715 | 1.1073 | 1.3832 | -0.011116 | 2330 | 0.715 | 2330 | 0.715 | 1.11 | 1.38 | -0.0111
CFLNoneSCEESeNewCZ15 | Com-Iltg-dWatt-CFL_OSnone | SCE | ESe | New | CZ15 | 2.33 | 0.000715 | 0 | 2.9 | 0.001 | -0.00776 | 2.33 | 0.000715 | 0 | 2.9 | 0.001 | -0.00776 |  | CFL | None | 2330 | 0.715 | 2330 | 0.715 | 1.2446 | 1.3986 | -0.0033305 | 2330 | 0.715 | 2330 | 0.715 | 1.24 | 1.4 | -0.00333
CFLNoneSCEESeNewCZ16 | Com-Iltg-dWatt-CFL_OSnone | SCE | ESe | New | CZ16 | 2.33 | 2e-05 | 0 | 2.32 | 2e-05 | -0.0324 | 2.33 | 2e-05 | 0 | 2.32 | 2e-05 | -0.0324 |  | CFL | None | 2330 | 0.02 | 2330 | 0.02 | 0.99571 | 1 | -0.013906 | 2330 | 0.02 | 2330 | 0.02 | 0.996 | 1 | -0.0139
CFLNoneSCEESeNewIOU | Com-Iltg-dWatt-CFL_OSnone | SCE | ESe | New | IOU | 2.33 | 0.00063712 | 0 | 2.6001 | 0.00087837 | -0.018328 | 2.33 | 0.00063712 | 0 | 2.6001 | 0.00087837 | -0.018328 |  | CFL | None | 2330 | 0.63712 | 2330 | 0.63712 | 1.1159 | 1.3787 | -0.007866 | 2330 | 0.637 | 2330 | 0.637 | 1.12 | 1.38 | -0.00787
CFLNoneSCEEUnExCZ05 | Com-Iltg-dWatt-CFL_OSnone | SCE | EUn | Ex | CZ05 | 2.37 | 0.000669 | 0 | 2.62 | 0.000814 | -0.0168 | 2.37 | 0.000669 | 0 | 2.62 | 0.000814 | -0.0168 |  | CFL | None | 2370 | 0.669 | 2370 | 0.669 | 1.1055 | 1.2167 | -0.0070886 | 2370 | 0.669 | 2370 | 0.669 | 1.11 | 1.22 | -0.00709
CFLNoneSCEEUnExCZ06 | Com-Iltg-dWatt-CFL_OSnone | SCE | EUn | Ex | CZ06 | 2.37 | 0.000669 | 0 | 2.74 | 0.000848 | -0.00966 | 2.37 | 0.000669 | 0 | 2.74 | 0.000848 | -0.00966 |  | CFL | None | 2370 | 0.669 | 2370 | 0.669 | 1.1561 | 1.2676 | -0.0040759 | 2370 | 0.669 | 2370 | 0.669 | 1.16 | 1.27 | -0.00408
CFLNoneSCEEUnExCZ08 | Com-Iltg-dWatt-CFL_OSnone | SCE | EUn | Ex | CZ08 | 2.37 | 0.000669 | 0 | 2.75 | 0.00085 | -0.00933 | 2.37 | 0.000669 | 0 | 2.75 | 0.00085 | -0.00933 |  | CFL | None | 2370 | 0.669 | 2370 | 0.669 | 1.1603 | 1.2706 | -0.0039367 | 2370 | 0.669 | 2370 | 0.669 | 1.16 | 1.27 | -0.00394
CFLNoneSCEEUnExCZ09 | Com-Iltg-dWatt-CFL_OSnone | SCE | EUn | Ex | CZ09 | 2.37 | 0.000669 | 0 | 2.74 | 0.000861 | -0.0105 | 2.37 | 0.000669 | 0 | 2.74 | 0.000861 | -0.0105 |  | CFL | None | 2370 | 0.669 | 2370 | 0.669 | 1.1561 | 1.287 | -0.0044304 | 2370 | 0.669 | 2370 | 0.669 | 1.16 | 1.29 | -0.00443
CFLNoneSCEEUnExCZ10 | Com-Iltg-dWatt-CFL_OSnone | SCE | EUn | Ex | CZ10 | 2.37 | 0.000669 | 0 | 2.72 | 0.000856 | -0.00968 | 2.37 | 0.000669 | 0 | 2.72 | 0.000856 | -0.00968 |  | CFL | None | 2370 | 0.669 | 2370 | 0.669 | 1.1477 | 1.2795 | -0.0040844 | 2370 | 0.669 | 2370 | 0.669 | 1.15 | 1.28 | -0.00408
CFLNoneSCEEUnExCZ13 | Com-Iltg-dWatt-CFL_OSnone | SCE | EUn | Ex | CZ13 | 2.37 | 0.000439 | 0 | 2.67 | 0.000553 | -0.013 | 2.37 | 0.000439 | 0 | 2.67 | 0.000553 | -0.013 |  | CFL | None | 2370 | 0.439 | 2370 | 0.439 | 1.1266 | 1.2597 | -0.0054852 | 2370 | 0.439 | 2370 | 0.439 | 1.13 | 1.26 | -0.00549
CFLNoneSCEEUnExCZ14 | Com-Iltg-dWatt-CFL_OSnone | SCE | EUn | Ex | CZ14 | 2.37 | 0.000669 | 0 | 2.67 | 0.000849 | -0.0142 | 2.37 | 0.000669 | 0 | 2.67 | 0.000849 | -0.0142 |  | CFL | None | 2370 | 0.669 | 2370 | 0.669 | 1.1266 | 1.2691 | -0.0059916 | 2370 | 0.669 | 2370 | 0.669 | 1.13 | 1.27 | -0.00599
CFLNoneSCEEUnExCZ15 | Com-Iltg-dWatt-CFL_OSnone | SCE | EUn | Ex | CZ15 | 2.37 | 0.000669 | 0 | 2.84 | 0.000858 | -0.00511 | 2.37 | 0.000669 | 0 | 2.84 | 0.000858 | -0.00511 |  | CFL | None | 2370 | 0.669 | 2370 | 0.669 | 1.1983 | 1.2825 | -0.0021561 | 2370 | 0.669 | 2370 | 0.669 | 1.2 | 1.28 | -0.00216
CFLNoneSCEEUnExCZ16 | Com-Iltg-dWatt-CFL_OSnone | SCE | EUn | Ex | CZ16 | 2.37 | 0.000439 | 0 | 2.49 | 0.000535 | -0.0275 | 2.37 | 0.000439 | 0 | 2.49 | 0.000535 | -0.0275 |  | CFL | None | 2370 | 0.439 | 2370 | 0.439 | 1.0506 | 1.2187 | -0.011603 | 2370 | 0.439 | 2370 | 0.439 | 1.05 | 1.22 | -0.0116
CFLNoneSCEEUnExIOU | Com-Iltg-dWatt-CFL_OSnone | SCE | EUn | Ex | IOU | 2.37 | 0.00064701 | 0 | 2.7223 | 0.00082164 | -0.011016 | 2.37 | 0.00064701 | 0 | 2.7223 | 0.00082164 | -0.011016 |  | CFL | None | 2370 | 0.64701 | 2370 | 0.64701 | 1.1486 | 1.2699 | -0.0046482 | 2370 | 0.647 | 2370 | 0.647 | 1.15 | 1.27 | -0.00465
CFLNoneSCEEUnNewCZ05 | Com-Iltg-dWatt-CFL_OSnone | SCE | EUn | New | CZ05 | 2.37 | 0.000669 | 0 | 2.57 | 0.000828 | -0.0155 | 2.37 | 0.000669 | 0 | 2.57 | 0.000828 | -0.0155 |  | CFL | None | 2370 | 0.669 | 2370 | 0.669 | 1.0844 | 1.2377 | -0.0065401 | 2370 | 0.669 | 2370 | 0.669 | 1.08 | 1.24 | -0.00654
CFLNoneSCEEUnNewCZ06 | Com-Iltg-dWatt-CFL_OSnone | SCE | EUn | New | CZ06 | 2.37 | 0.000669 | 0 | 2.71 | 0.000849 | -0.00701 | 2.37 | 0.000669 | 0 | 2.71 | 0.000849 | -0.00701 |  | CFL | None | 2370 | 0.669 | 2370 | 0.669 | 1.1435 | 1.2691 | -0.0029578 | 2370 | 0.669 | 2370 | 0.669 | 1.14 | 1.27 | -0.00296
CFLNoneSCEEUnNewCZ08 | Com-Iltg-dWatt-CFL_OSnone | SCE | EUn | New | CZ08 | 2.37 | 0.000669 | 0 | 2.74 | 0.000861 | -0.0062 | 2.37 | 0.000669 | 0 | 2.74 | 0.000861 | -0.0062 |  | CFL | None | 2370 | 0.669 | 2370 | 0.669 | 1.1561 | 1.287 | -0.002616 | 2370 | 0.669 | 2370 | 0.669 | 1.16 | 1.29 | -0.00262
CFLNoneSCEEUnNewCZ09 | Com-Iltg-dWatt-CFL_OSnone | SCE | EUn | New | CZ09 | 2.37 | 0.000669 | 0 | 2.75 | 0.000889 | -0.00715 | 2.37 | 0.000669 | 0 | 2.75 | 0.000889 | -0.00715 |  | CFL | None | 2370 | 0.669 | 2370 | 0.669 | 1.1603 | 1.3288 | -0.0030169 | 2370 | 0.669 | 2370 | 0.669 | 1.16 | 1.33 | -0.00302
CFLNoneSCEEUnNewCZ10 | Com-Iltg-dWatt-CFL_OSnone | SCE | EUn | New | CZ10 | 2.37 | 0.000669 | 0 | 2.76 | 0.000892 | -0.00757 | 2.37 | 0.000669 | 0 | 2.76 | 0.000892 | -0.00757 |  | CFL | None | 2370 | 0.669 | 2370 | 0.669 | 1.1646 | 1.3333 | -0.0031941 | 2370 | 0.669 | 2370 | 0.669 | 1.16 | 1.33 | -0.00319
CFLNoneSCEEUnNewCZ13 | Com-Iltg-dWatt-CFL_OSnone | SCE | EUn | New | CZ13 | 2.37 | 0.000439 | 0 | 2.77 | 0.000631 | -0.0155 | 2.37 | 0.000439 | 0 | 2.77 | 0.000631 | -0.0155 |  | CFL | None | 2370 | 0.439 | 2370 | 0.439 | 1.1688 | 1.4374 | -0.0065401 | 2370 | 0.439 | 2370 | 0.439 | 1.17 | 1.44 | -0.00654
CFLNoneSCEEUnNewCZ14 | Com-Iltg-dWatt-CFL_OSnone | SCE | EUn | New | CZ14 | 2.37 | 0.000669 | 0 | 2.62 | 0.000815 | -0.0127 | 2.37 | 0.000669 | 0 | 2.62 | 0.000815 | -0.0127 |  | CFL | None | 2370 | 0.669 | 2370 | 0.669 | 1.1055 | 1.2182 | -0.0053586 | 2370 | 0.669 | 2370 | 0.669 | 1.11 | 1.22 | -0.00536
CFLNoneSCEEUnNewCZ15 | Com-Iltg-dWatt-CFL_OSnone | SCE | EUn | New | CZ15 | 2.37 | 0.000669 | 0 | 2.91 | 0.000906 | -0.00324 | 2.37 | 0.000669 | 0 | 2.91 | 0.000906 | -0.00324 |  | CFL | None | 2370 | 0.669 | 2370 | 0.669 | 1.2278 | 1.3543 | -0.0013671 | 2370 | 0.669 | 2370 | 0.669 | 1.23 | 1.35 | -0.00137
CFLNoneSCEEUnNewCZ16 | Com-Iltg-dWatt-CFL_OSnone | SCE | EUn | New | CZ16 | 2.37 | 0.000439 | 0 | 2.5 | 0.000567 | -0.0277 | 2.37 | 0.000439 | 0 | 2.5 | 0.000567 | -0.0277 |  | CFL | None | 2370 | 0.439 | 2370 | 0.439 | 1.0549 | 1.2916 | -0.011688 | 2370 | 0.439 | 2370 | 0.439 | 1.05 | 1.29 | -0.0117
CFLNoneSCEEUnNewIOU | Com-Iltg-dWatt-CFL_OSnone | SCE | EUn | New | IOU | 2.37 | 0.00063136 | 0 | 2.7139 | 0.00082088 | -0.0098409 | 2.37 | 0.00063136 | 0 | 2.7139 | 0.00082088 | -0.0098409 |  | CFL | None | 2370 | 0.63136 | 2370 | 0.63136 | 1.1451 | 1.3002 | -0.0041523 | 2370 | 0.631 | 2370 | 0.631 | 1.15 | 1.3 | -0.00415
CFLNoneSCEGroExCZ05 | Com-Iltg-dWatt-CFL_OSnone | SCE | Gro | Ex | CZ05 | 3.89 | 0.000495 | 0 | 3.73 | 0.000619 | -0.0677 | 3.89 | 0.000495 | 0 | 3.73 | 0.000619 | -0.0677 |  | CFL | None | 3890 | 0.495 | 3890 | 0.495 | 0.95887 | 1.2505 | -0.017404 | 3890 | 0.495 | 3890 | 0.495 | 0.959 | 1.25 | -0.0174
CFLNoneSCEGroExCZ06 | Com-Iltg-dWatt-CFL_OSnone | SCE | Gro | Ex | CZ06 | 3.89 | 0.000495 | 0 | 3.94 | 0.000623 | -0.0544 | 3.89 | 0.000495 | 0 | 3.94 | 0.000623 | -0.0544 |  | CFL | None | 3890 | 0.495 | 3890 | 0.495 | 1.0129 | 1.2586 | -0.013985 | 3890 | 0.495 | 3890 | 0.495 | 1.01 | 1.26 | -0.014
CFLNoneSCEGroExCZ08 | Com-Iltg-dWatt-CFL_OSnone | SCE | Gro | Ex | CZ08 | 3.89 | 0.000495 | 0 | 4.04 | 0.000641 | -0.0494 | 3.89 | 0.000495 | 0 | 4.04 | 0.000641 | -0.0494 |  | CFL | None | 3890 | 0.495 | 3890 | 0.495 | 1.0386 | 1.2949 | -0.012699 | 3890 | 0.495 | 3890 | 0.495 | 1.04 | 1.29 | -0.0127
CFLNoneSCEGroExCZ09 | Com-Iltg-dWatt-CFL_OSnone | SCE | Gro | Ex | CZ09 | 3.89 | 0.000495 | 0 | 4.08 | 0.000647 | -0.0482 | 3.89 | 0.000495 | 0 | 4.08 | 0.000647 | -0.0482 |  | CFL | None | 3890 | 0.495 | 3890 | 0.495 | 1.0488 | 1.3071 | -0.012391 | 3890 | 0.495 | 3890 | 0.495 | 1.05 | 1.31 | -0.0124
CFLNoneSCEGroExCZ10 | Com-Iltg-dWatt-CFL_OSnone | SCE | Gro | Ex | CZ10 | 3.89 | 0.000495 | 0 | 4.07 | 0.000662 | -0.0471 | 3.89 | 0.000495 | 0 | 4.07 | 0.000662 | -0.0471 |  | CFL | None | 3890 | 0.495 | 3890 | 0.495 | 1.0463 | 1.3374 | -0.012108 | 3890 | 0.495 | 3890 | 0.495 | 1.05 | 1.34 | -0.0121
CFLNoneSCEGroExCZ13 | Com-Iltg-dWatt-CFL_OSnone | SCE | Gro | Ex | CZ13 | 3.89 | 0.000495 | 0 | 4.08 | 0.000654 | -0.0463 | 3.89 | 0.000495 | 0 | 4.08 | 0.000654 | -0.0463 |  | CFL | None | 3890 | 0.495 | 3890 | 0.495 | 1.0488 | 1.3212 | -0.011902 | 3890 | 0.495 | 3890 | 0.495 | 1.05 | 1.32 | -0.0119
CFLNoneSCEGroExCZ14 | Com-Iltg-dWatt-CFL_OSnone | SCE | Gro | Ex | CZ14 | 3.89 | 0.000495 | 0 | 4.06 | 0.000675 | -0.0474 | 3.89 | 0.000495 | 0 | 4.06 | 0.000675 | -0.0474 |  | CFL | None | 3890 | 0.495 | 3890 | 0.495 | 1.0437 | 1.3636 | -0.012185 | 3890 | 0.495 | 3890 | 0.495 | 1.04 | 1.36 | -0.0122
CFLNoneSCEGroExCZ15 | Com-Iltg-dWatt-CFL_OSnone | SCE | Gro | Ex | CZ15 | 3.89 | 0.000495 | 0 | 4.38 | 0.00066 | -0.0272 | 3.89 | 0.000495 | 0 | 4.38 | 0.00066 | -0.0272 |  | CFL | None | 3890 | 0.495 | 3890 | 0.495 | 1.126 | 1.3333 | -0.0069923 | 3890 | 0.495 | 3890 | 0.495 | 1.13 | 1.33 | -0.00699
CFLNoneSCEGroExCZ16 | Com-Iltg-dWatt-CFL_OSnone | SCE | Gro | Ex | CZ16 | 3.89 | 0.000495 | 0 | 3.69 | 0.000624 | -0.0634 | 3.89 | 0.000495 | 0 | 3.69 | 0.000624 | -0.0634 |  | CFL | None | 3890 | 0.495 | 3890 | 0.495 | 0.94859 | 1.2606 | -0.016298 | 3890 | 0.495 | 3890 | 0.495 | 0.949 | 1.26 | -0.0163
CFLNoneSCEGroExIOU | Com-Iltg-dWatt-CFL_OSnone | SCE | Gro | Ex | IOU | 3.89 | 0.000495 | 0 | 4.0355 | 0.00064494 | -0.049263 | 3.89 | 0.000495 | 0 | 4.0355 | 0.00064494 | -0.049263 |  | CFL | None | 3890 | 0.495 | 3890 | 0.495 | 1.0374 | 1.3029 | -0.012664 | 3890 | 0.495 | 3890 | 0.495 | 1.04 | 1.3 | -0.0127
CFLNoneSCEGroNewCZ05 | Com-Iltg-dWatt-CFL_OSnone | SCE | Gro | New | CZ05 | 3.89 | 0.000495 | 0 | 3.82 | 0.000625 | -0.0649 | 3.89 | 0.000495 | 0 | 3.82 | 0.000625 | -0.0649 |  | CFL | None | 3890 | 0.495 | 3890 | 0.495 | 0.98201 | 1.2626 | -0.016684 | 3890 | 0.495 | 3890 | 0.495 | 0.982 | 1.26 | -0.0167
CFLNoneSCEGroNewCZ06 | Com-Iltg-dWatt-CFL_OSnone | SCE | Gro | New | CZ06 | 3.89 | 0.000495 | 0 | 4.1 | 0.000628 | -0.0463 | 3.89 | 0.000495 | 0 | 4.1 | 0.000628 | -0.0463 |  | CFL | None | 3890 | 0.495 | 3890 | 0.495 | 1.054 | 1.2687 | -0.011902 | 3890 | 0.495 | 3890 | 0.495 | 1.05 | 1.27 | -0.0119
CFLNoneSCEGroNewCZ08 | Com-Iltg-dWatt-CFL_OSnone | SCE | Gro | New | CZ08 | 3.89 | 0.000495 | 0 | 4.15 | 0.00064 | -0.0404 | 3.89 | 0.000495 | 0 | 4.15 | 0.00064 | -0.0404 |  | CFL | None | 3890 | 0.495 | 3890 | 0.495 | 1.0668 | 1.2929 | -0.010386 | 3890 | 0.495 | 3890 | 0.495 | 1.07 | 1.29 | -0.0104
CFLNoneSCEGroNewCZ09 | Com-Iltg-dWatt-CFL_OSnone | SCE | Gro | New | CZ09 | 3.89 | 0.000495 | 0 | 4.16 | 0.000676 | -0.0428 | 3.89 | 0.000495 | 0 | 4.16 | 0.000676 | -0.0428 |  | CFL | None | 3890 | 0.495 | 3890 | 0.495 | 1.0694 | 1.3657 | -0.011003 | 3890 | 0.495 | 3890 | 0.495 | 1.07 | 1.37 | -0.011
CFLNoneSCEGroNewCZ10 | Com-Iltg-dWatt-CFL_OSnone | SCE | Gro | New | CZ10 | 3.89 | 0.000495 | 0 | 4.19 | 0.000704 | -0.042 | 3.89 | 0.000495 | 0 | 4.19 | 0.000704 | -0.042 |  | CFL | None | 3890 | 0.495 | 3890 | 0.495 | 1.0771 | 1.4222 | -0.010797 | 3890 | 0.495 | 3890 | 0.495 | 1.08 | 1.42 | -0.0108
CFLNoneSCEGroNewCZ13 | Com-Iltg-dWatt-CFL_OSnone | SCE | Gro | New | CZ13 | 3.89 | 0.000495 | 0 | 4.2 | 0.000679 | -0.0439 | 3.89 | 0.000495 | 0 | 4.2 | 0.000679 | -0.0439 |  | CFL | None | 3890 | 0.495 | 3890 | 0.495 | 1.0797 | 1.3717 | -0.011285 | 3890 | 0.495 | 3890 | 0.495 | 1.08 | 1.37 | -0.0113
CFLNoneSCEGroNewCZ14 | Com-Iltg-dWatt-CFL_OSnone | SCE | Gro | New | CZ14 | 3.89 | 0.000495 | 0 | 4.21 | 0.000687 | -0.0463 | 3.89 | 0.000495 | 0 | 4.21 | 0.000687 | -0.0463 |  | CFL | None | 3890 | 0.495 | 3890 | 0.495 | 1.0823 | 1.3879 | -0.011902 | 3890 | 0.495 | 3890 | 0.495 | 1.08 | 1.39 | -0.0119
CFLNoneSCEGroNewCZ15 | Com-Iltg-dWatt-CFL_OSnone | SCE | Gro | New | CZ15 | 3.89 | 0.000495 | 0 | 4.53 | 0.000699 | -0.0239 | 3.89 | 0.000495 | 0 | 4.53 | 0.000699 | -0.0239 |  | CFL | None | 3890 | 0.495 | 3890 | 0.495 | 1.1645 | 1.4121 | -0.006144 | 3890 | 0.495 | 3890 | 0.495 | 1.16 | 1.41 | -0.00614
CFLNoneSCEGroNewCZ16 | Com-Iltg-dWatt-CFL_OSnone | SCE | Gro | New | CZ16 | 3.89 | 0.000495 | 0 | 3.82 | 0.000638 | -0.0603 | 3.89 | 0.000495 | 0 | 3.82 | 0.000638 | -0.0603 |  | CFL | None | 3890 | 0.495 | 3890 | 0.495 | 0.98201 | 1.2889 | -0.015501 | 3890 | 0.495 | 3890 | 0.495 | 0.982 | 1.29 | -0.0155
CFLNoneSCEGroNewIOU | Com-Iltg-dWatt-CFL_OSnone | SCE | Gro | New | IOU | 3.89 | 0.000495 | 0 | 4.1686 | 0.00066953 | -0.042543 | 3.89 | 0.000495 | 0 | 4.1686 | 0.00066953 | -0.042543 |  | CFL | None | 3890 | 0.495 | 3890 | 0.495 | 1.0716 | 1.3526 | -0.010937 | 3890 | 0.495 | 3890 | 0.495 | 1.07 | 1.35 | -0.0109
CFLNoneSCEHspExCZ05 | Com-Iltg-dWatt-CFL_OSnone | SCE | Hsp | Ex | CZ05 | 4.2 | 0.000717 | 0 | 4.71 | 0.000873 | -0.0296 | 4.2 | 0.000717 | 0 | 4.71 | 0.000873 | -0.0296 |  | CFL | None | 4200 | 0.717 | 4200 | 0.717 | 1.1214 | 1.2176 | -0.0070476 | 4200 | 0.717 | 4200 | 0.717 | 1.12 | 1.22 | -0.00705
CFLNoneSCEHspExCZ06 | Com-Iltg-dWatt-CFL_OSnone | SCE | Hsp | Ex | CZ06 | 4.2 | 0.000717 | 0 | 4.86 | 0.000896 | -0.0221 | 4.2 | 0.000717 | 0 | 4.86 | 0.000896 | -0.0221 |  | CFL | None | 4200 | 0.717 | 4200 | 0.717 | 1.1571 | 1.2497 | -0.0052619 | 4200 | 0.717 | 4200 | 0.717 | 1.16 | 1.25 | -0.00526
CFLNoneSCEHspExCZ08 | Com-Iltg-dWatt-CFL_OSnone | SCE | Hsp | Ex | CZ08 | 4.2 | 0.000717 | 0 | 4.89 | 0.000895 | -0.0217 | 4.2 | 0.000717 | 0 | 4.89 | 0.000895 | -0.0217 |  | CFL | None | 4200 | 0.717 | 4200 | 0.717 | 1.1643 | 1.2483 | -0.0051667 | 4200 | 0.717 | 4200 | 0.717 | 1.16 | 1.25 | -0.00517
CFLNoneSCEHspExCZ09 | Com-Iltg-dWatt-CFL_OSnone | SCE | Hsp | Ex | CZ09 | 4.2 | 0.000717 | 0 | 4.91 | 0.000919 | -0.022 | 4.2 | 0.000717 | 0 | 4.91 | 0.000919 | -0.022 |  | CFL | None | 4200 | 0.717 | 4200 | 0.717 | 1.169 | 1.2817 | -0.0052381 | 4200 | 0.717 | 4200 | 0.717 | 1.17 | 1.28 | -0.00524
CFLNoneSCEHspExCZ10 | Com-Iltg-dWatt-CFL_OSnone | SCE | Hsp | Ex | CZ10 | 4.2 | 0.000717 | 0 | 4.78 | 0.000907 | -0.0237 | 4.2 | 0.000717 | 0 | 4.78 | 0.000907 | -0.0237 |  | CFL | None | 4200 | 0.717 | 4200 | 0.717 | 1.1381 | 1.265 | -0.0056429 | 4200 | 0.717 | 4200 | 0.717 | 1.14 | 1.27 | -0.00564
CFLNoneSCEHspExCZ13 | Com-Iltg-dWatt-CFL_OSnone | SCE | Hsp | Ex | CZ13 | 4.2 | 0.000717 | 0 | 4.75 | 0.000904 | -0.027 | 4.2 | 0.000717 | 0 | 4.75 | 0.000904 | -0.027 |  | CFL | None | 4200 | 0.717 | 4200 | 0.717 | 1.131 | 1.2608 | -0.0064286 | 4200 | 0.717 | 4200 | 0.717 | 1.13 | 1.26 | -0.00643
CFLNoneSCEHspExCZ14 | Com-Iltg-dWatt-CFL_OSnone | SCE | Hsp | Ex | CZ14 | 4.2 | 0.000717 | 0 | 4.75 | 0.000905 | -0.0289 | 4.2 | 0.000717 | 0 | 4.75 | 0.000905 | -0.0289 |  | CFL | None | 4200 | 0.717 | 4200 | 0.717 | 1.131 | 1.2622 | -0.006881 | 4200 | 0.717 | 4200 | 0.717 | 1.13 | 1.26 | -0.00688
CFLNoneSCEHspExCZ15 | Com-Iltg-dWatt-CFL_OSnone | SCE | Hsp | Ex | CZ15 | 4.2 | 0.000717 | 0 | 4.97 | 0.000916 | -0.0189 | 4.2 | 0.000717 | 0 | 4.97 | 0.000916 | -0.0189 |  | CFL | None | 4200 | 0.717 | 4200 | 0.717 | 1.1833 | 1.2775 | -0.0045 | 4200 | 0.717 | 4200 | 0.717 | 1.18 | 1.28 | -0.0045
CFLNoneSCEHspExCZ16 | Com-Iltg-dWatt-CFL_OSnone | SCE | Hsp | Ex | CZ16 | 4.2 | 0.000717 | 0 | 4.44 | 0.000878 | -0.0396 | 4.2 | 0.000717 | 0 | 4.44 | 0.000878 | -0.0396 |  | CFL | None | 4200 | 0.717 | 4200 | 0.717 | 1.0571 | 1.2245 | -0.0094286 | 4200 | 0.717 | 4200 | 0.717 | 1.06 | 1.22 | -0.00943
CFLNoneSCEHspExIOU | Com-Iltg-dWatt-CFL_OSnone | SCE | Hsp | Ex | IOU | 4.2 | 0.000717 | 0 | 4.8498 | 0.00090111 | -0.022939 | 4.2 | 0.000717 | 0 | 4.8498 | 0.00090111 | -0.022939 |  | CFL | None | 4200 | 0.717 | 4200 | 0.717 | 1.1547 | 1.2568 | -0.0054618 | 4200 | 0.717 | 4200 | 0.717 | 1.15 | 1.26 | -0.00546
CFLNoneSCEHspNewCZ05 | Com-Iltg-dWatt-CFL_OSnone | SCE | Hsp | New | CZ05 | 4.2 | 0.000717 | 0 | 4.43 | 0.000847 | -0.0314 | 4.2 | 0.000717 | 0 | 4.43 | 0.000847 | -0.0314 |  | CFL | None | 4200 | 0.717 | 4200 | 0.717 | 1.0548 | 1.1813 | -0.0074762 | 4200 | 0.717 | 4200 | 0.717 | 1.05 | 1.18 | -0.00748
CFLNoneSCEHspNewCZ06 | Com-Iltg-dWatt-CFL_OSnone | SCE | Hsp | New | CZ06 | 4.2 | 0.000717 | 0 | 4.6 | 0.000863 | -0.0241 | 4.2 | 0.000717 | 0 | 4.6 | 0.000863 | -0.0241 |  | CFL | None | 4200 | 0.717 | 4200 | 0.717 | 1.0952 | 1.2036 | -0.0057381 | 4200 | 0.717 | 4200 | 0.717 | 1.1 | 1.2 | -0.00574
CFLNoneSCEHspNewCZ08 | Com-Iltg-dWatt-CFL_OSnone | SCE | Hsp | New | CZ08 | 4.2 | 0.000717 | 0 | 4.65 | 0.000868 | -0.0222 | 4.2 | 0.000717 | 0 | 4.65 | 0.000868 | -0.0222 |  | CFL | None | 4200 | 0.717 | 4200 | 0.717 | 1.1071 | 1.2106 | -0.0052857 | 4200 | 0.717 | 4200 | 0.717 | 1.11 | 1.21 | -0.00529
CFLNoneSCEHspNewCZ09 | Com-Iltg-dWatt-CFL_OSnone | SCE | Hsp | New | CZ09 | 4.2 | 0.000717 | 0 | 4.67 | 0.000891 | -0.0226 | 4.2 | 0.000717 | 0 | 4.67 | 0.000891 | -0.0226 |  | CFL | None | 4200 | 0.717 | 4200 | 0.717 | 1.1119 | 1.2427 | -0.005381 | 4200 | 0.717 | 4200 | 0.717 | 1.11 | 1.24 | -0.00538
CFLNoneSCEHspNewCZ10 | Com-Iltg-dWatt-CFL_OSnone | SCE | Hsp | New | CZ10 | 4.2 | 0.000717 | 0 | 4.65 | 0.000896 | -0.0248 | 4.2 | 0.000717 | 0 | 4.65 | 0.000896 | -0.0248 |  | CFL | None | 4200 | 0.717 | 4200 | 0.717 | 1.1071 | 1.2497 | -0.0059048 | 4200 | 0.717 | 4200 | 0.717 | 1.11 | 1.25 | -0.0059
CFLNoneSCEHspNewCZ13 | Com-Iltg-dWatt-CFL_OSnone | SCE | Hsp | New | CZ13 | 4.2 | 0.000717 | 0 | 4.63 | 0.000891 | -0.028 | 4.2 | 0.000717 | 0 | 4.63 | 0.000891 | -0.028 |  | CFL | None | 4200 | 0.717 | 4200 | 0.717 | 1.1024 | 1.2427 | -0.0066667 | 4200 | 0.717 | 4200 | 0.717 | 1.1 | 1.24 | -0.00667
CFLNoneSCEHspNewCZ14 | Com-Iltg-dWatt-CFL_OSnone | SCE | Hsp | New | CZ14 | 4.2 | 0.000717 | 0 | 4.57 | 0.000889 | -0.0309 | 4.2 | 0.000717 | 0 | 4.57 | 0.000889 | -0.0309 |  | CFL | None | 4200 | 0.717 | 4200 | 0.717 | 1.0881 | 1.2399 | -0.0073571 | 4200 | 0.717 | 4200 | 0.717 | 1.09 | 1.24 | -0.00736
CFLNoneSCEHspNewCZ15 | Com-Iltg-dWatt-CFL_OSnone | SCE | Hsp | New | CZ15 | 4.2 | 0.000717 | 0 | 4.87 | 0.000903 | -0.02 | 4.2 | 0.000717 | 0 | 4.87 | 0.000903 | -0.02 |  | CFL | None | 4200 | 0.717 | 4200 | 0.717 | 1.1595 | 1.2594 | -0.0047619 | 4200 | 0.717 | 4200 | 0.717 | 1.16 | 1.26 | -0.00476
CFLNoneSCEHspNewCZ16 | Com-Iltg-dWatt-CFL_OSnone | SCE | Hsp | New | CZ16 | 4.2 | 0.000717 | 0 | 4.24 | 0.000858 | -0.0445 | 4.2 | 0.000717 | 0 | 4.24 | 0.000858 | -0.0445 |  | CFL | None | 4200 | 0.717 | 4200 | 0.717 | 1.0095 | 1.1967 | -0.010595 | 4200 | 0.717 | 4200 | 0.717 | 1.01 | 1.2 | -0.0106
CFLNoneSCEHspNewIOU | Com-Iltg-dWatt-CFL_OSnone | SCE | Hsp | New | IOU | 4.2 | 0.000717 | 0 | 4.6343 | 0.0008801 | -0.024552 | 4.2 | 0.000717 | 0 | 4.6343 | 0.0008801 | -0.024552 |  | CFL | None | 4200 | 0.717 | 4200 | 0.717 | 1.1034 | 1.2275 | -0.0058458 | 4200 | 0.717 | 4200 | 0.717 | 1.1 | 1.23 | -0.00585
CFLNoneSCEHtlExCZ05 | Com-Iltg-dWatt-CFL_OSnone | SCE | Htl | Ex | CZ05 | 1.67 | 0.000199 | 0 | 1.68 | 0.00025 | -0.00502 | 1.67 | 0.000199 | 0 | 1.68 | 0.00025 | -0.00502 |  | CFL | None | 1670 | 0.199 | 1670 | 0.199 | 1.006 | 1.2563 | -0.003006 | 1670 | 0.199 | 1670 | 0.199 | 1.01 | 1.26 | -0.00301
CFLNoneSCEHtlExCZ06 | Com-Iltg-dWatt-CFL_OSnone | SCE | Htl | Ex | CZ06 | 1.67 | 0.000199 | 0 | 1.85 | 0.000252 | -0.00319 | 1.67 | 0.000199 | 0 | 1.85 | 0.000252 | -0.00319 |  | CFL | None | 1670 | 0.199 | 1670 | 0.199 | 1.1078 | 1.2663 | -0.0019102 | 1670 | 0.199 | 1670 | 0.199 | 1.11 | 1.27 | -0.00191
CFLNoneSCEHtlExCZ08 | Com-Iltg-dWatt-CFL_OSnone | SCE | Htl | Ex | CZ08 | 1.67 | 0.000199 | 0 | 1.87 | 0.000254 | -0.00289 | 1.67 | 0.000199 | 0 | 1.87 | 0.000254 | -0.00289 |  | CFL | None | 1670 | 0.199 | 1670 | 0.199 | 1.1198 | 1.2764 | -0.0017305 | 1670 | 0.199 | 1670 | 0.199 | 1.12 | 1.28 | -0.00173
CFLNoneSCEHtlExCZ09 | Com-Iltg-dWatt-CFL_OSnone | SCE | Htl | Ex | CZ09 | 1.67 | 0.000199 | 0 | 1.86 | 0.000258 | -0.00308 | 1.67 | 0.000199 | 0 | 1.86 | 0.000258 | -0.00308 |  | CFL | None | 1670 | 0.199 | 1670 | 0.199 | 1.1138 | 1.2965 | -0.0018443 | 1670 | 0.199 | 1670 | 0.199 | 1.11 | 1.3 | -0.00184
CFLNoneSCEHtlExCZ10 | Com-Iltg-dWatt-CFL_OSnone | SCE | Htl | Ex | CZ10 | 1.67 | 0.000199 | 0 | 1.81 | 0.000256 | -0.00319 | 1.67 | 0.000199 | 0 | 1.81 | 0.000256 | -0.00319 |  | CFL | None | 1670 | 0.199 | 1670 | 0.199 | 1.0838 | 1.2864 | -0.0019102 | 1670 | 0.199 | 1670 | 0.199 | 1.08 | 1.29 | -0.00191
CFLNoneSCEHtlExCZ13 | Com-Iltg-dWatt-CFL_OSnone | SCE | Htl | Ex | CZ13 | 1.67 | 0.000199 | 0 | 1.76 | 0.000255 | -0.00436 | 1.67 | 0.000199 | 0 | 1.76 | 0.000255 | -0.00436 |  | CFL | None | 1670 | 0.199 | 1670 | 0.199 | 1.0539 | 1.2814 | -0.0026108 | 1670 | 0.199 | 1670 | 0.199 | 1.05 | 1.28 | -0.00261
CFLNoneSCEHtlExCZ14 | Com-Iltg-dWatt-CFL_OSnone | SCE | Htl | Ex | CZ14 | 1.67 | 0.000199 | 0 | 1.74 | 0.000257 | -0.00441 | 1.67 | 0.000199 | 0 | 1.74 | 0.000257 | -0.00441 |  | CFL | None | 1670 | 0.199 | 1670 | 0.199 | 1.0419 | 1.2915 | -0.0026407 | 1670 | 0.199 | 1670 | 0.199 | 1.04 | 1.29 | -0.00264
CFLNoneSCEHtlExCZ15 | Com-Iltg-dWatt-CFL_OSnone | SCE | Htl | Ex | CZ15 | 1.67 | 0.000199 | 0 | 1.95 | 0.000258 | -0.00176 | 1.67 | 0.000199 | 0 | 1.95 | 0.000258 | -0.00176 |  | CFL | None | 1670 | 0.199 | 1670 | 0.199 | 1.1677 | 1.2965 | -0.0010539 | 1670 | 0.199 | 1670 | 0.199 | 1.17 | 1.3 | -0.00105
CFLNoneSCEHtlExCZ16 | Com-Iltg-dWatt-CFL_OSnone | SCE | Htl | Ex | CZ16 | 1.67 | 0.000199 | 0 | 1.53 | 0.00025 | -0.00717 | 1.67 | 0.000199 | 0 | 1.53 | 0.00025 | -0.00717 |  | CFL | None | 1670 | 0.199 | 1670 | 0.199 | 0.91617 | 1.2563 | -0.0042934 | 1670 | 0.199 | 1670 | 0.199 | 0.916 | 1.26 | -0.00429
CFLNoneSCEHtlExIOU | Com-Iltg-dWatt-CFL_OSnone | SCE | Htl | Ex | IOU | 1.67 | 0.000199 | 0 | 1.8517 | 0.00025455 | -0.0031023 | 1.67 | 0.000199 | 0 | 1.8517 | 0.00025455 | -0.0031023 |  | CFL | None | 1670 | 0.199 | 1670 | 0.199 | 1.1088 | 1.2792 | -0.0018577 | 1670 | 0.199 | 1670 | 0.199 | 1.11 | 1.28 | -0.00186
CFLNoneSCEHtlNewCZ05 | Com-Iltg-dWatt-CFL_OSnone | SCE | Htl | New | CZ05 | 1.67 | 0.000199 | 0 | 1.61 | 0.000252 | -0.00527 | 1.67 | 0.000199 | 0 | 1.61 | 0.000252 | -0.00527 |  | CFL | None | 1670 | 0.199 | 1670 | 0.199 | 0.96407 | 1.2663 | -0.0031557 | 1670 | 0.199 | 1670 | 0.199 | 0.964 | 1.27 | -0.00316
CFLNoneSCEHtlNewCZ06 | Com-Iltg-dWatt-CFL_OSnone | SCE | Htl | New | CZ06 | 1.67 | 0.000199 | 0 | 1.81 | 0.000256 | -0.00289 | 1.67 | 0.000199 | 0 | 1.81 | 0.000256 | -0.00289 |  | CFL | None | 1670 | 0.199 | 1670 | 0.199 | 1.0838 | 1.2864 | -0.0017305 | 1670 | 0.199 | 1670 | 0.199 | 1.08 | 1.29 | -0.00173
CFLNoneSCEHtlNewCZ08 | Com-Iltg-dWatt-CFL_OSnone | SCE | Htl | New | CZ08 | 1.67 | 0.000199 | 0 | 1.84 | 0.000258 | -0.00254 | 1.67 | 0.000199 | 0 | 1.84 | 0.000258 | -0.00254 |  | CFL | None | 1670 | 0.199 | 1670 | 0.199 | 1.1018 | 1.2965 | -0.001521 | 1670 | 0.199 | 1670 | 0.199 | 1.1 | 1.3 | -0.00152
CFLNoneSCEHtlNewCZ09 | Com-Iltg-dWatt-CFL_OSnone | SCE | Htl | New | CZ09 | 1.67 | 0.000199 | 0 | 1.82 | 0.000263 | -0.00289 | 1.67 | 0.000199 | 0 | 1.82 | 0.000263 | -0.00289 |  | CFL | None | 1670 | 0.199 | 1670 | 0.199 | 1.0898 | 1.3216 | -0.0017305 | 1670 | 0.199 | 1670 | 0.199 | 1.09 | 1.32 | -0.00173
CFLNoneSCEHtlNewCZ10 | Com-Iltg-dWatt-CFL_OSnone | SCE | Htl | New | CZ10 | 1.67 | 0.000199 | 0 | 1.81 | 0.000271 | -0.00321 | 1.67 | 0.000199 | 0 | 1.81 | 0.000271 | -0.00321 |  | CFL | None | 1670 | 0.199 | 1670 | 0.199 | 1.0838 | 1.3618 | -0.0019222 | 1670 | 0.199 | 1670 | 0.199 | 1.08 | 1.36 | -0.00192
CFLNoneSCEHtlNewCZ13 | Com-Iltg-dWatt-CFL_OSnone | SCE | Htl | New | CZ13 | 1.67 | 0.000199 | 0 | 1.74 | 0.000263 | -0.0044 | 1.67 | 0.000199 | 0 | 1.74 | 0.000263 | -0.0044 |  | CFL | None | 1670 | 0.199 | 1670 | 0.199 | 1.0419 | 1.3216 | -0.0026347 | 1670 | 0.199 | 1670 | 0.199 | 1.04 | 1.32 | -0.00263
CFLNoneSCEHtlNewCZ14 | Com-Iltg-dWatt-CFL_OSnone | SCE | Htl | New | CZ14 | 1.67 | 0.000199 | 0 | 1.71 | 0.000265 | -0.00483 | 1.67 | 0.000199 | 0 | 1.71 | 0.000265 | -0.00483 |  | CFL | None | 1670 | 0.199 | 1670 | 0.199 | 1.024 | 1.3317 | -0.0028922 | 1670 | 0.199 | 1670 | 0.199 | 1.02 | 1.33 | -0.00289
CFLNoneSCEHtlNewCZ15 | Com-Iltg-dWatt-CFL_OSnone | SCE | Htl | New | CZ15 | 1.67 | 0.000199 | 0 | 1.96 | 0.00027 | -0.0016 | 1.67 | 0.000199 | 0 | 1.96 | 0.00027 | -0.0016 |  | CFL | None | 1670 | 0.199 | 1670 | 0.199 | 1.1737 | 1.3568 | -0.00095808 | 1670 | 0.199 | 1670 | 0.199 | 1.17 | 1.36 | -0.000958
CFLNoneSCEHtlNewCZ16 | Com-Iltg-dWatt-CFL_OSnone | SCE | Htl | New | CZ16 | 1.67 | 0.000199 | 0 | 1.47 | 0.000255 | -0.00819 | 1.67 | 0.000199 | 0 | 1.47 | 0.000255 | -0.00819 |  | CFL | None | 1670 | 0.199 | 1670 | 0.199 | 0.88024 | 1.2814 | -0.0049042 | 1670 | 0.199 | 1670 | 0.199 | 0.88 | 1.28 | -0.0049
CFLNoneSCEHtlNewIOU | Com-Iltg-dWatt-CFL_OSnone | SCE | Htl | New | IOU | 1.67 | 0.000199 | 0 | 1.8304 | 0.00026296 | -0.0029422 | 1.67 | 0.000199 | 0 | 1.8304 | 0.00026296 | -0.0029422 |  | CFL | None | 1670 | 0.199 | 1670 | 0.199 | 1.096 | 1.3214 | -0.0017618 | 1670 | 0.199 | 1670 | 0.199 | 1.1 | 1.32 | -0.00176
CFLNoneSCEMBTExCZ05 | Com-Iltg-dWatt-CFL_OSnone | SCE | MBT | Ex | CZ05 | 3.09 | 0.00078 | 0 | 3.54 | 0.00097 | -0.00131 | 3.09 | 0.00078 | 0 | 3.54 | 0.00097 | -0.00131 |  | CFL | None | 3090 | 0.78 | 3090 | 0.78 | 1.1456 | 1.2436 | -0.00042395 | 3090 | 0.78 | 3090 | 0.78 | 1.15 | 1.24 | -0.000424
CFLNoneSCEMBTExCZ06 | Com-Iltg-dWatt-CFL_OSnone | SCE | MBT | Ex | CZ06 | 3.09 | 0.00078 | 0 | 3.62 | 0.000945 | -0.000565 | 3.09 | 0.00078 | 0 | 3.62 | 0.000945 | -0.000565 |  | CFL | None | 3090 | 0.78 | 3090 | 0.78 | 1.1715 | 1.2115 | -0.00018285 | 3090 | 0.78 | 3090 | 0.78 | 1.17 | 1.21 | -0.000183
CFLNoneSCEMBTExCZ08 | Com-Iltg-dWatt-CFL_OSnone | SCE | MBT | Ex | CZ08 | 3.09 | 0.00078 | 0 | 3.64 | 0.000981 | -0.000211 | 3.09 | 0.00078 | 0 | 3.64 | 0.000981 | -0.000211 |  | CFL | None | 3090 | 0.78 | 3090 | 0.78 | 1.178 | 1.2577 | -6.8285e-05 | 3090 | 0.78 | 3090 | 0.78 | 1.18 | 1.26 | -6.83e-05
CFLNoneSCEMBTExCZ09 | Com-Iltg-dWatt-CFL_OSnone | SCE | MBT | Ex | CZ09 | 3.09 | 0.00078 | 0 | 3.63 | 0.000984 | -0.000868 | 3.09 | 0.00078 | 0 | 3.63 | 0.000984 | -0.000868 |  | CFL | None | 3090 | 0.78 | 3090 | 0.78 | 1.1748 | 1.2615 | -0.00028091 | 3090 | 0.78 | 3090 | 0.78 | 1.17 | 1.26 | -0.000281
CFLNoneSCEMBTExCZ10 | Com-Iltg-dWatt-CFL_OSnone | SCE | MBT | Ex | CZ10 | 3.09 | 0.00078 | 0 | 3.52 | 0.000985 | -0.00097 | 3.09 | 0.00078 | 0 | 3.52 | 0.000985 | -0.00097 |  | CFL | None | 3090 | 0.78 | 3090 | 0.78 | 1.1392 | 1.2628 | -0.00031392 | 3090 | 0.78 | 3090 | 0.78 | 1.14 | 1.26 | -0.000314
CFLNoneSCEMBTExCZ13 | Com-Iltg-dWatt-CFL_OSnone | SCE | MBT | Ex | CZ13 | 3.09 | 0.00078 | 0 | 3.52 | 0.000952 | -0.00202 | 3.09 | 0.00078 | 0 | 3.52 | 0.000952 | -0.00202 |  | CFL | None | 3090 | 0.78 | 3090 | 0.78 | 1.1392 | 1.2205 | -0.00065372 | 3090 | 0.78 | 3090 | 0.78 | 1.14 | 1.22 | -0.000654
CFLNoneSCEMBTExCZ14 | Com-Iltg-dWatt-CFL_OSnone | SCE | MBT | Ex | CZ14 | 3.09 | 0.00078 | 0 | 3.52 | 0.000984 | -0.00233 | 3.09 | 0.00078 | 0 | 3.52 | 0.000984 | -0.00233 |  | CFL | None | 3090 | 0.78 | 3090 | 0.78 | 1.1392 | 1.2615 | -0.00075405 | 3090 | 0.78 | 3090 | 0.78 | 1.14 | 1.26 | -0.000754
CFLNoneSCEMBTExCZ15 | Com-Iltg-dWatt-CFL_OSnone | SCE | MBT | Ex | CZ15 | 3.09 | 0.00078 | 0 | 3.66 | 0.000988 | 0 | 3.09 | 0.00078 | 0 | 3.66 | 0.000988 | 0 |  | CFL | None | 3090 | 0.78 | 3090 | 0.78 | 1.1845 | 1.2667 | 0 | 3090 | 0.78 | 3090 | 0.78 | 1.18 | 1.27 | 0
CFLNoneSCEMBTExCZ16 | Com-Iltg-dWatt-CFL_OSnone | SCE | MBT | Ex | CZ16 | 3.09 | 0.00078 | 0 | 3.31 | 0.000929 | -0.00819 | 3.09 | 0.00078 | 0 | 3.31 | 0.000929 | -0.00819 |  | CFL | None | 3090 | 0.78 | 3090 | 0.78 | 1.0712 | 1.191 | -0.0026505 | 3090 | 0.78 | 3090 | 0.78 | 1.07 | 1.19 | -0.00265
CFLNoneSCEMBTExIOU | Com-Iltg-dWatt-CFL_OSnone | SCE | MBT | Ex | IOU | 3.09 | 0.00078 | 0 | 3.6008 | 0.00097292 | -0.00080034 | 3.09 | 0.00078 | 0 | 3.6008 | 0.00097292 | -0.00080034 |  | CFL | None | 3090 | 0.78 | 3090 | 0.78 | 1.1653 | 1.2473 | -0.00025901 | 3090 | 0.78 | 3090 | 0.78 | 1.17 | 1.25 | -0.000259
CFLNoneSCEMBTNewCZ05 | Com-Iltg-dWatt-CFL_OSnone | SCE | MBT | New | CZ05 | 3.09 | 0.00078 | 0 | 3.33 | 0.000963 | -0.00106 | 3.09 | 0.00078 | 0 | 3.33 | 0.000963 | -0.00106 |  | CFL | None | 3090 | 0.78 | 3090 | 0.78 | 1.0777 | 1.2346 | -0.00034304 | 3090 | 0.78 | 3090 | 0.78 | 1.08 | 1.23 | -0.000343
CFLNoneSCEMBTNewCZ06 | Com-Iltg-dWatt-CFL_OSnone | SCE | MBT | New | CZ06 | 3.09 | 0.00078 | 0 | 3.45 | 0.000969 | -0.00101 | 3.09 | 0.00078 | 0 | 3.45 | 0.000969 | -0.00101 |  | CFL | None | 3090 | 0.78 | 3090 | 0.78 | 1.1165 | 1.2423 | -0.00032686 | 3090 | 0.78 | 3090 | 0.78 | 1.12 | 1.24 | -0.000327
CFLNoneSCEMBTNewCZ08 | Com-Iltg-dWatt-CFL_OSnone | SCE | MBT | New | CZ08 | 3.09 | 0.00078 | 0 | 3.47 | 0.000994 | -0.000812 | 3.09 | 0.00078 | 0 | 3.47 | 0.000994 | -0.000812 |  | CFL | None | 3090 | 0.78 | 3090 | 0.78 | 1.123 | 1.2744 | -0.00026278 | 3090 | 0.78 | 3090 | 0.78 | 1.12 | 1.27 | -0.000263
CFLNoneSCEMBTNewCZ09 | Com-Iltg-dWatt-CFL_OSnone | SCE | MBT | New | CZ09 | 3.09 | 0.00078 | 0 | 3.46 | 0.00102 | -0.000955 | 3.09 | 0.00078 | 0 | 3.46 | 0.00102 | -0.000955 |  | CFL | None | 3090 | 0.78 | 3090 | 0.78 | 1.1197 | 1.3077 | -0.00030906 | 3090 | 0.78 | 3090 | 0.78 | 1.12 | 1.31 | -0.000309
CFLNoneSCEMBTNewCZ10 | Com-Iltg-dWatt-CFL_OSnone | SCE | MBT | New | CZ10 | 3.09 | 0.00078 | 0 | 3.48 | 0.00103 | -0.00101 | 3.09 | 0.00078 | 0 | 3.48 | 0.00103 | -0.00101 |  | CFL | None | 3090 | 0.78 | 3090 | 0.78 | 1.1262 | 1.3205 | -0.00032686 | 3090 | 0.78 | 3090 | 0.78 | 1.13 | 1.32 | -0.000327
CFLNoneSCEMBTNewCZ13 | Com-Iltg-dWatt-CFL_OSnone | SCE | MBT | New | CZ13 | 3.09 | 0.00078 | 0 | 3.44 | 0.001 | -0.00177 | 3.09 | 0.00078 | 0 | 3.44 | 0.001 | -0.00177 |  | CFL | None | 3090 | 0.78 | 3090 | 0.78 | 1.1133 | 1.2821 | -0.00057282 | 3090 | 0.78 | 3090 | 0.78 | 1.11 | 1.28 | -0.000573
CFLNoneSCEMBTNewCZ14 | Com-Iltg-dWatt-CFL_OSnone | SCE | MBT | New | CZ14 | 3.09 | 0.00078 | 0 | 3.44 | 0.00102 | -0.00195 | 3.09 | 0.00078 | 0 | 3.44 | 0.00102 | -0.00195 |  | CFL | None | 3090 | 0.78 | 3090 | 0.78 | 1.1133 | 1.3077 | -0.00063107 | 3090 | 0.78 | 3090 | 0.78 | 1.11 | 1.31 | -0.000631
CFLNoneSCEMBTNewCZ15 | Com-Iltg-dWatt-CFL_OSnone | SCE | MBT | New | CZ15 | 3.09 | 0.00078 | 0 | 3.66 | 0.00103 | 0 | 3.09 | 0.00078 | 0 | 3.66 | 0.00103 | 0 |  | CFL | None | 3090 | 0.78 | 3090 | 0.78 | 1.1845 | 1.3205 | 0 | 3090 | 0.78 | 3090 | 0.78 | 1.18 | 1.32 | 0
CFLNoneSCEMBTNewCZ16 | Com-Iltg-dWatt-CFL_OSnone | SCE | MBT | New | CZ16 | 3.09 | 0.00078 | 0 | 3.27 | 0.000963 | -0.00664 | 3.09 | 0.00078 | 0 | 3.27 | 0.000963 | -0.00664 |  | CFL | None | 3090 | 0.78 | 3090 | 0.78 | 1.0583 | 1.2346 | -0.0021489 | 3090 | 0.78 | 3090 | 0.78 | 1.06 | 1.23 | -0.00215
CFLNoneSCEMBTNewIOU | Com-Iltg-dWatt-CFL_OSnone | SCE | MBT | New | IOU | 3.09 | 0.00078 | 0 | 3.4812 | 0.0010082 | -0.0010933 | 3.09 | 0.00078 | 0 | 3.4812 | 0.0010082 | -0.0010933 |  | CFL | None | 3090 | 0.78 | 3090 | 0.78 | 1.1266 | 1.2926 | -0.00035382 | 3090 | 0.78 | 3090 | 0.78 | 1.13 | 1.29 | -0.000354
CFLNoneSCEMLIExCZ05 | Com-Iltg-dWatt-CFL_OSnone | SCE | MLI | Ex | CZ05 | 2.58 | 0.000777 | 0 | 2.72 | 0.00094 | -0.0125 | 2.58 | 0.000777 | 0 | 2.72 | 0.00094 | -0.0125 |  | CFL | None | 2580 | 0.777 | 2580 | 0.777 | 1.0543 | 1.2098 | -0.004845 | 2580 | 0.777 | 2580 | 0.777 | 1.05 | 1.21 | -0.00485
CFLNoneSCEMLIExCZ06 | Com-Iltg-dWatt-CFL_OSnone | SCE | MLI | Ex | CZ06 | 2.58 | 0.000777 | 0 | 2.87 | 0.000924 | -0.00433 | 2.58 | 0.000777 | 0 | 2.87 | 0.000924 | -0.00433 |  | CFL | None | 2580 | 0.777 | 2580 | 0.777 | 1.1124 | 1.1892 | -0.0016783 | 2580 | 0.777 | 2580 | 0.777 | 1.11 | 1.19 | -0.00168
CFLNoneSCEMLIExCZ08 | Com-Iltg-dWatt-CFL_OSnone | SCE | MLI | Ex | CZ08 | 2.58 | 0.000777 | 0 | 2.88 | 0.000922 | -0.00356 | 2.58 | 0.000777 | 0 | 2.88 | 0.000922 | -0.00356 |  | CFL | None | 2580 | 0.777 | 2580 | 0.777 | 1.1163 | 1.1866 | -0.0013798 | 2580 | 0.777 | 2580 | 0.777 | 1.12 | 1.19 | -0.00138
CFLNoneSCEMLIExCZ09 | Com-Iltg-dWatt-CFL_OSnone | SCE | MLI | Ex | CZ09 | 2.58 | 0.000777 | 0 | 2.87 | 0.000943 | -0.00488 | 2.58 | 0.000777 | 0 | 2.87 | 0.000943 | -0.00488 |  | CFL | None | 2580 | 0.777 | 2580 | 0.777 | 1.1124 | 1.2136 | -0.0018915 | 2580 | 0.777 | 2580 | 0.777 | 1.11 | 1.21 | -0.00189
CFLNoneSCEMLIExCZ10 | Com-Iltg-dWatt-CFL_OSnone | SCE | MLI | Ex | CZ10 | 2.58 | 0.000777 | 0 | 2.78 | 0.000936 | -0.00627 | 2.58 | 0.000777 | 0 | 2.78 | 0.000936 | -0.00627 |  | CFL | None | 2580 | 0.777 | 2580 | 0.777 | 1.0775 | 1.2046 | -0.0024302 | 2580 | 0.777 | 2580 | 0.777 | 1.08 | 1.2 | -0.00243
CFLNoneSCEMLIExCZ13 | Com-Iltg-dWatt-CFL_OSnone | SCE | MLI | Ex | CZ13 | 2.58 | 0.000777 | 0 | 2.76 | 0.000924 | -0.0139 | 2.58 | 0.000777 | 0 | 2.76 | 0.000924 | -0.0139 |  | CFL | None | 2580 | 0.777 | 2580 | 0.777 | 1.0698 | 1.1892 | -0.0053876 | 2580 | 0.777 | 2580 | 0.777 | 1.07 | 1.19 | -0.00539
CFLNoneSCEMLIExCZ14 | Com-Iltg-dWatt-CFL_OSnone | SCE | MLI | Ex | CZ14 | 2.58 | 0.000777 | 0 | 2.73 | 0.000929 | -0.016 | 2.58 | 0.000777 | 0 | 2.73 | 0.000929 | -0.016 |  | CFL | None | 2580 | 0.777 | 2580 | 0.777 | 1.0581 | 1.1956 | -0.0062016 | 2580 | 0.777 | 2580 | 0.777 | 1.06 | 1.2 | -0.0062
CFLNoneSCEMLIExCZ15 | Com-Iltg-dWatt-CFL_OSnone | SCE | MLI | Ex | CZ15 | 2.58 | 0.000777 | 0 | 2.97 | 0.000925 | -0.00161 | 2.58 | 0.000777 | 0 | 2.97 | 0.000925 | -0.00161 |  | CFL | None | 2580 | 0.777 | 2580 | 0.777 | 1.1512 | 1.1905 | -0.00062403 | 2580 | 0.777 | 2580 | 0.777 | 1.15 | 1.19 | -0.000624
CFLNoneSCEMLIExCZ16 | Com-Iltg-dWatt-CFL_OSnone | SCE | MLI | Ex | CZ16 | 2.58 | 0.000777 | 0 | 2.54 | 0.000915 | -0.0312 | 2.58 | 0.000777 | 0 | 2.54 | 0.000915 | -0.0312 |  | CFL | None | 2580 | 0.777 | 2580 | 0.777 | 0.9845 | 1.1776 | -0.012093 | 2580 | 0.777 | 2580 | 0.777 | 0.985 | 1.18 | -0.0121
CFLNoneSCEMLIExIOU | Com-Iltg-dWatt-CFL_OSnone | SCE | MLI | Ex | IOU | 2.58 | 0.000777 | 0 | 2.8489 | 0.00092828 | -0.0055919 | 2.58 | 0.000777 | 0 | 2.8489 | 0.00092828 | -0.0055919 |  | CFL | None | 2580 | 0.777 | 2580 | 0.777 | 1.1042 | 1.1947 | -0.0021674 | 2580 | 0.777 | 2580 | 0.777 | 1.1 | 1.19 | -0.00217
CFLNoneSCEMLINewCZ05 | Com-Iltg-dWatt-CFL_OSnone | SCE | MLI | New | CZ05 | 2.58 | 0.000777 | 0 | 2.57 | 0.000925 | -0.0206 | 2.58 | 0.000777 | 0 | 2.57 | 0.000925 | -0.0206 |  | CFL | None | 2580 | 0.777 | 2580 | 0.777 | 0.99612 | 1.1905 | -0.0079845 | 2580 | 0.777 | 2580 | 0.777 | 0.996 | 1.19 | -0.00798
CFLNoneSCEMLINewCZ06 | Com-Iltg-dWatt-CFL_OSnone | SCE | MLI | New | CZ06 | 2.58 | 0.000777 | 0 | 2.71 | 0.000908 | -0.00931 | 2.58 | 0.000777 | 0 | 2.71 | 0.000908 | -0.00931 |  | CFL | None | 2580 | 0.777 | 2580 | 0.777 | 1.0504 | 1.1686 | -0.0036085 | 2580 | 0.777 | 2580 | 0.777 | 1.05 | 1.17 | -0.00361
CFLNoneSCEMLINewCZ08 | Com-Iltg-dWatt-CFL_OSnone | SCE | MLI | New | CZ08 | 2.58 | 0.000777 | 0 | 2.75 | 0.000913 | -0.00751 | 2.58 | 0.000777 | 0 | 2.75 | 0.000913 | -0.00751 |  | CFL | None | 2580 | 0.777 | 2580 | 0.777 | 1.0659 | 1.175 | -0.0029109 | 2580 | 0.777 | 2580 | 0.777 | 1.07 | 1.18 | -0.00291
CFLNoneSCEMLINewCZ09 | Com-Iltg-dWatt-CFL_OSnone | SCE | MLI | New | CZ09 | 2.58 | 0.000777 | 0 | 2.82 | 0.000998 | -0.00864 | 2.58 | 0.000777 | 0 | 2.82 | 0.000998 | -0.00864 |  | CFL | None | 2580 | 0.777 | 2580 | 0.777 | 1.093 | 1.2844 | -0.0033488 | 2580 | 0.777 | 2580 | 0.777 | 1.09 | 1.28 | -0.00335
CFLNoneSCEMLINewCZ10 | Com-Iltg-dWatt-CFL_OSnone | SCE | MLI | New | CZ10 | 2.58 | 0.000777 | 0 | 2.84 | 0.00102 | -0.00944 | 2.58 | 0.000777 | 0 | 2.84 | 0.00102 | -0.00944 |  | CFL | None | 2580 | 0.777 | 2580 | 0.777 | 1.1008 | 1.3127 | -0.0036589 | 2580 | 0.777 | 2580 | 0.777 | 1.1 | 1.31 | -0.00366
CFLNoneSCEMLINewCZ13 | Com-Iltg-dWatt-CFL_OSnone | SCE | MLI | New | CZ13 | 2.58 | 0.000777 | 0 | 2.78 | 0.000977 | -0.0171 | 2.58 | 0.000777 | 0 | 2.78 | 0.000977 | -0.0171 |  | CFL | None | 2580 | 0.777 | 2580 | 0.777 | 1.0775 | 1.2574 | -0.0066279 | 2580 | 0.777 | 2580 | 0.777 | 1.08 | 1.26 | -0.00663
CFLNoneSCEMLINewCZ14 | Com-Iltg-dWatt-CFL_OSnone | SCE | MLI | New | CZ14 | 2.58 | 0.000777 | 0 | 2.73 | 0.000949 | -0.0186 | 2.58 | 0.000777 | 0 | 2.73 | 0.000949 | -0.0186 |  | CFL | None | 2580 | 0.777 | 2580 | 0.777 | 1.0581 | 1.2214 | -0.0072093 | 2580 | 0.777 | 2580 | 0.777 | 1.06 | 1.22 | -0.00721
CFLNoneSCEMLINewCZ15 | Com-Iltg-dWatt-CFL_OSnone | SCE | MLI | New | CZ15 | 2.58 | 0.000777 | 0 | 3.03 | 0.00103 | -0.00158 | 2.58 | 0.000777 | 0 | 3.03 | 0.00103 | -0.00158 |  | CFL | None | 2580 | 0.777 | 2580 | 0.777 | 1.1744 | 1.3256 | -0.0006124 | 2580 | 0.777 | 2580 | 0.777 | 1.17 | 1.33 | -0.000612
CFLNoneSCEMLINewCZ16 | Com-Iltg-dWatt-CFL_OSnone | SCE | MLI | New | CZ16 | 2.58 | 0.000777 | 0 | 2.54 | 0.000914 | -0.033 | 2.58 | 0.000777 | 0 | 2.54 | 0.000914 | -0.033 |  | CFL | None | 2580 | 0.777 | 2580 | 0.777 | 0.9845 | 1.1763 | -0.012791 | 2580 | 0.777 | 2580 | 0.777 | 0.985 | 1.18 | -0.0128
CFLNoneSCEMLINewIOU | Com-Iltg-dWatt-CFL_OSnone | SCE | MLI | New | IOU | 2.58 | 0.000777 | 0 | 2.8022 | 0.00096985 | -0.0094527 | 2.58 | 0.000777 | 0 | 2.8022 | 0.00096985 | -0.0094527 |  | CFL | None | 2580 | 0.777 | 2580 | 0.777 | 1.0861 | 1.2482 | -0.0036638 | 2580 | 0.777 | 2580 | 0.777 | 1.09 | 1.25 | -0.00366
CFLNoneSCEMtlExCZ05 | Com-Iltg-dWatt-CFL_OSnone | SCE | Mtl | Ex | CZ05 | 1.37 | 0.000151 | 0 | 1.46 | 0.00019 | -0.00654 | 1.37 | 0.000151 | 0 | 1.46 | 0.00019 | -0.00654 |  | CFL | None | 1370 | 0.151 | 1370 | 0.151 | 1.0657 | 1.2583 | -0.0047737 | 1370 | 0.151 | 1370 | 0.151 | 1.07 | 1.26 | -0.00477
CFLNoneSCEMtlExCZ06 | Com-Iltg-dWatt-CFL_OSnone | SCE | Mtl | Ex | CZ06 | 1.37 | 0.000151 | 0 | 1.57 | 0.000191 | -0.0034 | 1.37 | 0.000151 | 0 | 1.57 | 0.000191 | -0.0034 |  | CFL | None | 1370 | 0.151 | 1370 | 0.151 | 1.146 | 1.2649 | -0.0024818 | 1370 | 0.151 | 1370 | 0.151 | 1.15 | 1.26 | -0.00248
CFLNoneSCEMtlExCZ08 | Com-Iltg-dWatt-CFL_OSnone | SCE | Mtl | Ex | CZ08 | 1.37 | 0.000151 | 0 | 1.59 | 0.000193 | -0.00283 | 1.37 | 0.000151 | 0 | 1.59 | 0.000193 | -0.00283 |  | CFL | None | 1370 | 0.151 | 1370 | 0.151 | 1.1606 | 1.2781 | -0.0020657 | 1370 | 0.151 | 1370 | 0.151 | 1.16 | 1.28 | -0.00207
CFLNoneSCEMtlExCZ09 | Com-Iltg-dWatt-CFL_OSnone | SCE | Mtl | Ex | CZ09 | 1.37 | 0.000151 | 0 | 1.58 | 0.000198 | -0.00319 | 1.37 | 0.000151 | 0 | 1.58 | 0.000198 | -0.00319 |  | CFL | None | 1370 | 0.151 | 1370 | 0.151 | 1.1533 | 1.3113 | -0.0023285 | 1370 | 0.151 | 1370 | 0.151 | 1.15 | 1.31 | -0.00233
CFLNoneSCEMtlExCZ10 | Com-Iltg-dWatt-CFL_OSnone | SCE | Mtl | Ex | CZ10 | 1.37 | 0.000151 | 0 | 1.55 | 0.000198 | -0.00357 | 1.37 | 0.000151 | 0 | 1.55 | 0.000198 | -0.00357 |  | CFL | None | 1370 | 0.151 | 1370 | 0.151 | 1.1314 | 1.3113 | -0.0026058 | 1370 | 0.151 | 1370 | 0.151 | 1.13 | 1.31 | -0.00261
CFLNoneSCEMtlExCZ13 | Com-Iltg-dWatt-CFL_OSnone | SCE | Mtl | Ex | CZ13 | 1.37 | 0.000151 | 0 | 1.53 | 0.000197 | -0.00505 | 1.37 | 0.000151 | 0 | 1.53 | 0.000197 | -0.00505 |  | CFL | None | 1370 | 0.151 | 1370 | 0.151 | 1.1168 | 1.3046 | -0.0036861 | 1370 | 0.151 | 1370 | 0.151 | 1.12 | 1.3 | -0.00369
CFLNoneSCEMtlExCZ14 | Com-Iltg-dWatt-CFL_OSnone | SCE | Mtl | Ex | CZ14 | 1.37 | 0.000151 | 0 | 1.51 | 0.000198 | -0.0049 | 1.37 | 0.000151 | 0 | 1.51 | 0.000198 | -0.0049 |  | CFL | None | 1370 | 0.151 | 1370 | 0.151 | 1.1022 | 1.3113 | -0.0035766 | 1370 | 0.151 | 1370 | 0.151 | 1.1 | 1.31 | -0.00358
CFLNoneSCEMtlExCZ15 | Com-Iltg-dWatt-CFL_OSnone | SCE | Mtl | Ex | CZ15 | 1.37 | 0.000151 | 0 | 1.65 | 0.000201 | -0.00145 | 1.37 | 0.000151 | 0 | 1.65 | 0.000201 | -0.00145 |  | CFL | None | 1370 | 0.151 | 1370 | 0.151 | 1.2044 | 1.3311 | -0.0010584 | 1370 | 0.151 | 1370 | 0.151 | 1.2 | 1.33 | -0.00106
CFLNoneSCEMtlExCZ16 | Com-Iltg-dWatt-CFL_OSnone | SCE | Mtl | Ex | CZ16 | 1.37 | 0.000151 | 0 | 1.36 | 0.00019 | -0.00869 | 1.37 | 0.000151 | 0 | 1.36 | 0.00019 | -0.00869 |  | CFL | None | 1370 | 0.151 | 1370 | 0.151 | 0.9927 | 1.2583 | -0.0063431 | 1370 | 0.151 | 1370 | 0.151 | 0.993 | 1.26 | -0.00634
CFLNoneSCEMtlExIOU | Com-Iltg-dWatt-CFL_OSnone | SCE | Mtl | Ex | IOU | 1.37 | 0.000151 | 0 | 1.5761 | 0.00019456 | -0.0032372 | 1.37 | 0.000151 | 0 | 1.5761 | 0.00019456 | -0.0032372 |  | CFL | None | 1370 | 0.151 | 1370 | 0.151 | 1.1504 | 1.2885 | -0.0023629 | 1370 | 0.151 | 1370 | 0.151 | 1.15 | 1.29 | -0.00236
CFLNoneSCEMtlNewCZ05 | Com-Iltg-dWatt-CFL_OSnone | SCE | Mtl | New | CZ05 | 1.37 | 0.000151 | 0 | 1.41 | 0.000191 | -0.00879 | 1.37 | 0.000151 | 0 | 1.41 | 0.000191 | -0.00879 |  | CFL | None | 1370 | 0.151 | 1370 | 0.151 | 1.0292 | 1.2649 | -0.0064161 | 1370 | 0.151 | 1370 | 0.151 | 1.03 | 1.26 | -0.00642
CFLNoneSCEMtlNewCZ06 | Com-Iltg-dWatt-CFL_OSnone | SCE | Mtl | New | CZ06 | 1.37 | 0.000151 | 0 | 1.55 | 0.000195 | -0.00465 | 1.37 | 0.000151 | 0 | 1.55 | 0.000195 | -0.00465 |  | CFL | None | 1370 | 0.151 | 1370 | 0.151 | 1.1314 | 1.2914 | -0.0033942 | 1370 | 0.151 | 1370 | 0.151 | 1.13 | 1.29 | -0.00339
CFLNoneSCEMtlNewCZ08 | Com-Iltg-dWatt-CFL_OSnone | SCE | Mtl | New | CZ08 | 1.37 | 0.000151 | 0 | 1.57 | 0.000198 | -0.00387 | 1.37 | 0.000151 | 0 | 1.57 | 0.000198 | -0.00387 |  | CFL | None | 1370 | 0.151 | 1370 | 0.151 | 1.146 | 1.3113 | -0.0028248 | 1370 | 0.151 | 1370 | 0.151 | 1.15 | 1.31 | -0.00282
CFLNoneSCEMtlNewCZ09 | Com-Iltg-dWatt-CFL_OSnone | SCE | Mtl | New | CZ09 | 1.37 | 0.000151 | 0 | 1.57 | 0.000203 | -0.0039 | 1.37 | 0.000151 | 0 | 1.57 | 0.000203 | -0.0039 |  | CFL | None | 1370 | 0.151 | 1370 | 0.151 | 1.146 | 1.3444 | -0.0028467 | 1370 | 0.151 | 1370 | 0.151 | 1.15 | 1.34 | -0.00285
CFLNoneSCEMtlNewCZ10 | Com-Iltg-dWatt-CFL_OSnone | SCE | Mtl | New | CZ10 | 1.37 | 0.000151 | 0 | 1.55 | 0.000204 | -0.00483 | 1.37 | 0.000151 | 0 | 1.55 | 0.000204 | -0.00483 |  | CFL | None | 1370 | 0.151 | 1370 | 0.151 | 1.1314 | 1.351 | -0.0035255 | 1370 | 0.151 | 1370 | 0.151 | 1.13 | 1.35 | -0.00353
CFLNoneSCEMtlNewCZ13 | Com-Iltg-dWatt-CFL_OSnone | SCE | Mtl | New | CZ13 | 1.37 | 0.000151 | 0 | 1.51 | 0.000202 | -0.00624 | 1.37 | 0.000151 | 0 | 1.51 | 0.000202 | -0.00624 |  | CFL | None | 1370 | 0.151 | 1370 | 0.151 | 1.1022 | 1.3377 | -0.0045547 | 1370 | 0.151 | 1370 | 0.151 | 1.1 | 1.34 | -0.00455
CFLNoneSCEMtlNewCZ14 | Com-Iltg-dWatt-CFL_OSnone | SCE | Mtl | New | CZ14 | 1.37 | 0.000151 | 0 | 1.49 | 0.000204 | -0.00649 | 1.37 | 0.000151 | 0 | 1.49 | 0.000204 | -0.00649 |  | CFL | None | 1370 | 0.151 | 1370 | 0.151 | 1.0876 | 1.351 | -0.0047372 | 1370 | 0.151 | 1370 | 0.151 | 1.09 | 1.35 | -0.00474
CFLNoneSCEMtlNewCZ15 | Com-Iltg-dWatt-CFL_OSnone | SCE | Mtl | New | CZ15 | 1.37 | 0.000151 | 0 | 1.66 | 0.000209 | -0.00225 | 1.37 | 0.000151 | 0 | 1.66 | 0.000209 | -0.00225 |  | CFL | None | 1370 | 0.151 | 1370 | 0.151 | 1.2117 | 1.3841 | -0.0016423 | 1370 | 0.151 | 1370 | 0.151 | 1.21 | 1.38 | -0.00164
CFLNoneSCEMtlNewCZ16 | Com-Iltg-dWatt-CFL_OSnone | SCE | Mtl | New | CZ16 | 1.37 | 0.000151 | 0 | 1.33 | 0.000193 | -0.0101 | 1.37 | 0.000151 | 0 | 1.33 | 0.000193 | -0.0101 |  | CFL | None | 1370 | 0.151 | 1370 | 0.151 | 0.9708 | 1.2781 | -0.0073723 | 1370 | 0.151 | 1370 | 0.151 | 0.971 | 1.28 | -0.00737
CFLNoneSCEMtlNewIOU | Com-Iltg-dWatt-CFL_OSnone | SCE | Mtl | New | IOU | 1.37 | 0.000151 | 0 | 1.5689 | 0.00020158 | -0.0042343 | 1.37 | 0.000151 | 0 | 1.5689 | 0.00020158 | -0.0042343 |  | CFL | None | 1370 | 0.151 | 1370 | 0.151 | 1.1452 | 1.335 | -0.0030907 | 1370 | 0.151 | 1370 | 0.151 | 1.15 | 1.34 | -0.00309
CFLNoneSCENrsExCZ05 | Com-Iltg-dWatt-CFL_OSnone | SCE | Nrs | Ex | CZ05 | 3.57 | 0.000565 | 0 | 3.65 | 0.000697 | -0.0522 | 3.57 | 0.000565 | 0 | 3.65 | 0.000697 | -0.0522 |  | CFL | None | 3570 | 0.565 | 3570 | 0.565 | 1.0224 | 1.2336 | -0.014622 | 3570 | 0.565 | 3570 | 0.565 | 1.02 | 1.23 | -0.0146
CFLNoneSCENrsExCZ06 | Com-Iltg-dWatt-CFL_OSnone | SCE | Nrs | Ex | CZ06 | 3.57 | 0.000565 | 0 | 3.89 | 0.00073 | -0.0345 | 3.57 | 0.000565 | 0 | 3.89 | 0.00073 | -0.0345 |  | CFL | None | 3570 | 0.565 | 3570 | 0.565 | 1.0896 | 1.292 | -0.0096639 | 3570 | 0.565 | 3570 | 0.565 | 1.09 | 1.29 | -0.00966
CFLNoneSCENrsExCZ08 | Com-Iltg-dWatt-CFL_OSnone | SCE | Nrs | Ex | CZ08 | 3.57 | 0.000565 | 0 | 3.93 | 0.000733 | -0.0333 | 3.57 | 0.000565 | 0 | 3.93 | 0.000733 | -0.0333 |  | CFL | None | 3570 | 0.565 | 3570 | 0.565 | 1.1008 | 1.2973 | -0.0093277 | 3570 | 0.565 | 3570 | 0.565 | 1.1 | 1.3 | -0.00933
CFLNoneSCENrsExCZ09 | Com-Iltg-dWatt-CFL_OSnone | SCE | Nrs | Ex | CZ09 | 3.57 | 0.000565 | 0 | 3.94 | 0.000755 | -0.034 | 3.57 | 0.000565 | 0 | 3.94 | 0.000755 | -0.034 |  | CFL | None | 3570 | 0.565 | 3570 | 0.565 | 1.1036 | 1.3363 | -0.0095238 | 3570 | 0.565 | 3570 | 0.565 | 1.1 | 1.34 | -0.00952
CFLNoneSCENrsExCZ10 | Com-Iltg-dWatt-CFL_OSnone | SCE | Nrs | Ex | CZ10 | 3.57 | 0.000565 | 0 | 3.8893 | 0.000754 | -0.034 | 3.57 | 0.000565 | 0 | 3.8893 | 0.000754 | -0.034 |  | CFL | None | 3570 | 0.565 | 3570 | 0.565 | 1.0894 | 1.3345 | -0.0095238 | 3570 | 0.565 | 3570 | 0.565 | 1.09 | 1.33 | -0.00952
CFLNoneSCENrsExCZ13 | Com-Iltg-dWatt-CFL_OSnone | SCE | Nrs | Ex | CZ13 | 3.57 | 0.000565 | 0 | 3.85 | 0.000746 | -0.0393 | 3.57 | 0.000565 | 0 | 3.85 | 0.000746 | -0.0393 |  | CFL | None | 3570 | 0.565 | 3570 | 0.565 | 1.0784 | 1.3204 | -0.011008 | 3570 | 0.565 | 3570 | 0.565 | 1.08 | 1.32 | -0.011
CFLNoneSCENrsExCZ14 | Com-Iltg-dWatt-CFL_OSnone | SCE | Nrs | Ex | CZ14 | 3.57 | 0.000565 | 0 | 3.86 | 0.000746 | -0.0407 | 3.57 | 0.000565 | 0 | 3.86 | 0.000746 | -0.0407 |  | CFL | None | 3570 | 0.565 | 3570 | 0.565 | 1.0812 | 1.3204 | -0.011401 | 3570 | 0.565 | 3570 | 0.565 | 1.08 | 1.32 | -0.0114
CFLNoneSCENrsExCZ15 | Com-Iltg-dWatt-CFL_OSnone | SCE | Nrs | Ex | CZ15 | 3.57 | 0.000565 | 0 | 4.15 | 0.00076 | -0.0204 | 3.57 | 0.000565 | 0 | 4.15 | 0.00076 | -0.0204 |  | CFL | None | 3570 | 0.565 | 3570 | 0.565 | 1.1625 | 1.3451 | -0.0057143 | 3570 | 0.565 | 3570 | 0.565 | 1.16 | 1.35 | -0.00571
CFLNoneSCENrsExCZ16 | Com-Iltg-dWatt-CFL_OSnone | SCE | Nrs | Ex | CZ16 | 3.57 | 0.000565 | 0 | 3.56 | 0.000713 | -0.0593 | 3.57 | 0.000565 | 0 | 3.56 | 0.000713 | -0.0593 |  | CFL | None | 3570 | 0.565 | 3570 | 0.565 | 0.9972 | 1.2619 | -0.016611 | 3570 | 0.565 | 3570 | 0.565 | 0.997 | 1.26 | -0.0166
CFLNoneSCENrsExIOU | Com-Iltg-dWatt-CFL_OSnone | SCE | Nrs | Ex | IOU | 3.57 | 0.000565 | 0 | 3.9041 | 0.00073917 | -0.034693 | 3.57 | 0.000565 | 0 | 3.9041 | 0.00073917 | -0.034693 |  | CFL | None | 3570 | 0.565 | 3570 | 0.565 | 1.0936 | 1.3083 | -0.0097179 | 3570 | 0.565 | 3570 | 0.565 | 1.09 | 1.31 | -0.00972
CFLNoneSCENrsNewCZ05 | Com-Iltg-dWatt-CFL_OSnone | SCE | Nrs | New | CZ05 | 3.57 | 0.000565 | 0 | 3.5 | 0.000688 | -0.0582 | 3.57 | 0.000565 | 0 | 3.5 | 0.000688 | -0.0582 |  | CFL | None | 3570 | 0.565 | 3570 | 0.565 | 0.98039 | 1.2177 | -0.016303 | 3570 | 0.565 | 3570 | 0.565 | 0.98 | 1.22 | -0.0163
CFLNoneSCENrsNewCZ06 | Com-Iltg-dWatt-CFL_OSnone | SCE | Nrs | New | CZ06 | 3.57 | 0.000565 | 0 | 3.72 | 0.000719 | -0.0357 | 3.57 | 0.000565 | 0 | 3.72 | 0.000719 | -0.0357 |  | CFL | None | 3570 | 0.565 | 3570 | 0.565 | 1.042 | 1.2726 | -0.01 | 3570 | 0.565 | 3570 | 0.565 | 1.04 | 1.27 | -0.01
CFLNoneSCENrsNewCZ08 | Com-Iltg-dWatt-CFL_OSnone | SCE | Nrs | New | CZ08 | 3.57 | 0.000565 | 0 | 3.78 | 0.000722 | -0.0341 | 3.57 | 0.000565 | 0 | 3.78 | 0.000722 | -0.0341 |  | CFL | None | 3570 | 0.565 | 3570 | 0.565 | 1.0588 | 1.2779 | -0.0095518 | 3570 | 0.565 | 3570 | 0.565 | 1.06 | 1.28 | -0.00955
CFLNoneSCENrsNewCZ09 | Com-Iltg-dWatt-CFL_OSnone | SCE | Nrs | New | CZ09 | 3.57 | 0.000565 | 0 | 3.8 | 0.000748 | -0.0344 | 3.57 | 0.000565 | 0 | 3.8 | 0.000748 | -0.0344 |  | CFL | None | 3570 | 0.565 | 3570 | 0.565 | 1.0644 | 1.3239 | -0.0096359 | 3570 | 0.565 | 3570 | 0.565 | 1.06 | 1.32 | -0.00964
CFLNoneSCENrsNewCZ10 | Com-Iltg-dWatt-CFL_OSnone | SCE | Nrs | New | CZ10 | 3.57 | 0.000565 | 0 | 3.82 | 0.00075 | -0.035 | 3.57 | 0.000565 | 0 | 3.82 | 0.00075 | -0.035 |  | CFL | None | 3570 | 0.565 | 3570 | 0.565 | 1.07 | 1.3274 | -0.0098039 | 3570 | 0.565 | 3570 | 0.565 | 1.07 | 1.33 | -0.0098
CFLNoneSCENrsNewCZ13 | Com-Iltg-dWatt-CFL_OSnone | SCE | Nrs | New | CZ13 | 3.57 | 0.000565 | 0 | 3.79 | 0.000743 | -0.0414 | 3.57 | 0.000565 | 0 | 3.79 | 0.000743 | -0.0414 |  | CFL | None | 3570 | 0.565 | 3570 | 0.565 | 1.0616 | 1.315 | -0.011597 | 3570 | 0.565 | 3570 | 0.565 | 1.06 | 1.32 | -0.0116
CFLNoneSCENrsNewCZ14 | Com-Iltg-dWatt-CFL_OSnone | SCE | Nrs | New | CZ14 | 3.57 | 0.000565 | 0 | 3.79 | 0.000731 | -0.0432 | 3.57 | 0.000565 | 0 | 3.79 | 0.000731 | -0.0432 |  | CFL | None | 3570 | 0.565 | 3570 | 0.565 | 1.0616 | 1.2938 | -0.012101 | 3570 | 0.565 | 3570 | 0.565 | 1.06 | 1.29 | -0.0121
CFLNoneSCENrsNewCZ15 | Com-Iltg-dWatt-CFL_OSnone | SCE | Nrs | New | CZ15 | 3.57 | 0.000565 | 0 | 4.11 | 0.000751 | -0.0168 | 3.57 | 0.000565 | 0 | 4.11 | 0.000751 | -0.0168 |  | CFL | None | 3570 | 0.565 | 3570 | 0.565 | 1.1513 | 1.3292 | -0.0047059 | 3570 | 0.565 | 3570 | 0.565 | 1.15 | 1.33 | -0.00471
CFLNoneSCENrsNewCZ16 | Com-Iltg-dWatt-CFL_OSnone | SCE | Nrs | New | CZ16 | 3.57 | 0.000565 | 0 | 3.51 | 0.000706 | -0.0643 | 3.57 | 0.000565 | 0 | 3.51 | 0.000706 | -0.0643 |  | CFL | None | 3570 | 0.565 | 3570 | 0.565 | 0.98319 | 1.2496 | -0.018011 | 3570 | 0.565 | 3570 | 0.565 | 0.983 | 1.25 | -0.018
CFLNoneSCENrsNewIOU | Com-Iltg-dWatt-CFL_OSnone | SCE | Nrs | New | IOU | 3.57 | 0.000565 | 0 | 3.7859 | 0.00073374 | -0.035694 | 3.57 | 0.000565 | 0 | 3.7859 | 0.00073374 | -0.035694 |  | CFL | None | 3570 | 0.565 | 3570 | 0.565 | 1.0605 | 1.2986 | -0.0099984 | 3570 | 0.565 | 3570 | 0.565 | 1.06 | 1.3 | -0.01
CFLNoneSCEOfLExCZ05 | Com-Iltg-dWatt-CFL_OSnone | SCE | OfL | Ex | CZ05 | 3 | 0.000625 | 0 | 3.3201 | 0.000809 | -0.020701 | 3 | 0.000625 | 0 | 3.3201 | 0.000809 | -0.020701 |  | CFL | None | 3000 | 0.625 | 3000 | 0.625 | 1.1067 | 1.2944 | -0.0069003 | 3000 | 0.625 | 3000 | 0.625 | 1.11 | 1.29 | -0.0069
CFLNoneSCEOfLExCZ06 | Com-Iltg-dWatt-CFL_OSnone | SCE | OfL | Ex | CZ06 | 3 | 0.000625 | 0 | 3.46 | 0.000831 | -0.0134 | 3 | 0.000625 | 0 | 3.46 | 0.000831 | -0.0134 |  | CFL | None | 3000 | 0.625 | 3000 | 0.625 | 1.1533 | 1.3296 | -0.0044667 | 3000 | 0.625 | 3000 | 0.625 | 1.15 | 1.33 | -0.00447
CFLNoneSCEOfLExCZ08 | Com-Iltg-dWatt-CFL_OSnone | SCE | OfL | Ex | CZ08 | 3 | 0.000625 | 0 | 3.49 | 0.000849 | -0.0128 | 3 | 0.000625 | 0 | 3.49 | 0.000849 | -0.0128 |  | CFL | None | 3000 | 0.625 | 3000 | 0.625 | 1.1633 | 1.3584 | -0.0042667 | 3000 | 0.625 | 3000 | 0.625 | 1.16 | 1.36 | -0.00427
CFLNoneSCEOfLExCZ09 | Com-Iltg-dWatt-CFL_OSnone | SCE | OfL | Ex | CZ09 | 3 | 0.000625 | 0 | 3.47 | 0.000849 | -0.0152 | 3 | 0.000625 | 0 | 3.47 | 0.000849 | -0.0152 |  | CFL | None | 3000 | 0.625 | 3000 | 0.625 | 1.1567 | 1.3584 | -0.0050667 | 3000 | 0.625 | 3000 | 0.625 | 1.16 | 1.36 | -0.00507
CFLNoneSCEOfLExCZ10 | Com-Iltg-dWatt-CFL_OSnone | SCE | OfL | Ex | CZ10 | 3 | 0.000625 | 0 | 3.47 | 0.000844 | -0.0123 | 3 | 0.000625 | 0 | 3.47 | 0.000844 | -0.0123 |  | CFL | None | 3000 | 0.625 | 3000 | 0.625 | 1.1567 | 1.3504 | -0.0041 | 3000 | 0.625 | 3000 | 0.625 | 1.16 | 1.35 | -0.0041
CFLNoneSCEOfLExCZ13 | Com-Iltg-dWatt-CFL_OSnone | SCE | OfL | Ex | CZ13 | 3 | 0.000625 | 0 | 3.45 | 0.000826 | -0.018009 | 3 | 0.000625 | 0 | 3.45 | 0.000826 | -0.018009 |  | CFL | None | 3000 | 0.625 | 3000 | 0.625 | 1.15 | 1.3216 | -0.006003 | 3000 | 0.625 | 3000 | 0.625 | 1.15 | 1.32 | -0.006
CFLNoneSCEOfLExCZ14 | Com-Iltg-dWatt-CFL_OSnone | SCE | OfL | Ex | CZ14 | 3 | 0.000625 | 0 | 3.41 | 0.000841 | -0.0174 | 3 | 0.000625 | 0 | 3.41 | 0.000841 | -0.0174 |  | CFL | None | 3000 | 0.625 | 3000 | 0.625 | 1.1367 | 1.3456 | -0.0058 | 3000 | 0.625 | 3000 | 0.625 | 1.14 | 1.35 | -0.0058
CFLNoneSCEOfLExCZ15 | Com-Iltg-dWatt-CFL_OSnone | SCE | OfL | Ex | CZ15 | 3 | 0.000625 | 0 | 3.67 | 0.000839 | -0.00767 | 3 | 0.000625 | 0 | 3.67 | 0.000839 | -0.00767 |  | CFL | None | 3000 | 0.625 | 3000 | 0.625 | 1.2233 | 1.3424 | -0.0025567 | 3000 | 0.625 | 3000 | 0.625 | 1.22 | 1.34 | -0.00256
CFLNoneSCEOfLExCZ16 | Com-Iltg-dWatt-CFL_OSnone | SCE | OfL | Ex | CZ16 | 3 | 0.000625 | 0 | 3.1705 | 0.000793 | -0.0318 | 3 | 0.000625 | 0 | 3.1705 | 0.000793 | -0.0318 |  | CFL | None | 3000 | 0.625 | 3000 | 0.625 | 1.0568 | 1.2688 | -0.0106 | 3000 | 0.625 | 3000 | 0.625 | 1.06 | 1.27 | -0.0106
CFLNoneSCEOfLExIOU | Com-Iltg-dWatt-CFL_OSnone | SCE | OfL | Ex | IOU | 3 | 0.000625 | 0 | 3.4742 | 0.00084217 | -0.013656 | 3 | 0.000625 | 0 | 3.4742 | 0.00084217 | -0.013656 |  | CFL | None | 3000 | 0.625 | 3000 | 0.625 | 1.1581 | 1.3475 | -0.0045519 | 3000 | 0.625 | 3000 | 0.625 | 1.16 | 1.35 | -0.00455
CFLNoneSCEOfLNewCZ05 | Com-Iltg-dWatt-CFL_OSnone | SCE | OfL | New | CZ05 | 3 | 0.000625 | 0 | 3.31 | 0.000775 | -0.00974 | 3 | 0.000625 | 0 | 3.31 | 0.000775 | -0.00974 |  | CFL | None | 3000 | 0.625 | 3000 | 0.625 | 1.1033 | 1.24 | -0.0032467 | 3000 | 0.625 | 3000 | 0.625 | 1.1 | 1.24 | -0.00325
CFLNoneSCEOfLNewCZ06 | Com-Iltg-dWatt-CFL_OSnone | SCE | OfL | New | CZ06 | 3 | 0.000625 | 0 | 3.45 | 0.000788 | -0.0065 | 3 | 0.000625 | 0 | 3.45 | 0.000788 | -0.0065 |  | CFL | None | 3000 | 0.625 | 3000 | 0.625 | 1.15 | 1.2608 | -0.0021667 | 3000 | 0.625 | 3000 | 0.625 | 1.15 | 1.26 | -0.00217
CFLNoneSCEOfLNewCZ08 | Com-Iltg-dWatt-CFL_OSnone | SCE | OfL | New | CZ08 | 3 | 0.000625 | 0 | 3.46 | 0.000798 | -0.00566 | 3 | 0.000625 | 0 | 3.46 | 0.000798 | -0.00566 |  | CFL | None | 3000 | 0.625 | 3000 | 0.625 | 1.1533 | 1.2768 | -0.0018867 | 3000 | 0.625 | 3000 | 0.625 | 1.15 | 1.28 | -0.00189
CFLNoneSCEOfLNewCZ09 | Com-Iltg-dWatt-CFL_OSnone | SCE | OfL | New | CZ09 | 3 | 0.000625 | 0 | 3.45 | 0.000822 | -0.00791 | 3 | 0.000625 | 0 | 3.45 | 0.000822 | -0.00791 |  | CFL | None | 3000 | 0.625 | 3000 | 0.625 | 1.15 | 1.3152 | -0.0026367 | 3000 | 0.625 | 3000 | 0.625 | 1.15 | 1.32 | -0.00264
CFLNoneSCEOfLNewCZ10 | Com-Iltg-dWatt-CFL_OSnone | SCE | OfL | New | CZ10 | 3 | 0.000625 | 0 | 3.47 | 0.000825 | -0.00686 | 3 | 0.000625 | 0 | 3.47 | 0.000825 | -0.00686 |  | CFL | None | 3000 | 0.625 | 3000 | 0.625 | 1.1567 | 1.32 | -0.0022867 | 3000 | 0.625 | 3000 | 0.625 | 1.16 | 1.32 | -0.00229
CFLNoneSCEOfLNewCZ13 | Com-Iltg-dWatt-CFL_OSnone | SCE | OfL | New | CZ13 | 3 | 0.000625 | 0 | 3.4 | 0.000803 | -0.0102 | 3 | 0.000625 | 0 | 3.4 | 0.000803 | -0.0102 |  | CFL | None | 3000 | 0.625 | 3000 | 0.625 | 1.1333 | 1.2848 | -0.0034 | 3000 | 0.625 | 3000 | 0.625 | 1.13 | 1.28 | -0.0034
CFLNoneSCEOfLNewCZ14 | Com-Iltg-dWatt-CFL_OSnone | SCE | OfL | New | CZ14 | 3 | 0.000625 | 0 | 3.42 | 0.000834 | -0.00902 | 3 | 0.000625 | 0 | 3.42 | 0.000834 | -0.00902 |  | CFL | None | 3000 | 0.625 | 3000 | 0.625 | 1.14 | 1.3344 | -0.0030067 | 3000 | 0.625 | 3000 | 0.625 | 1.14 | 1.33 | -0.00301
CFLNoneSCEOfLNewCZ15 | Com-Iltg-dWatt-CFL_OSnone | SCE | OfL | New | CZ15 | 3 | 0.000625 | 0 | 3.61 | 0.000817 | -0.00333 | 3 | 0.000625 | 0 | 3.61 | 0.000817 | -0.00333 |  | CFL | None | 3000 | 0.625 | 3000 | 0.625 | 1.2033 | 1.3072 | -0.00111 | 3000 | 0.625 | 3000 | 0.625 | 1.2 | 1.31 | -0.00111
CFLNoneSCEOfLNewCZ16 | Com-Iltg-dWatt-CFL_OSnone | SCE | OfL | New | CZ16 | 3 | 0.000625 | 0 | 3.22 | 0.000784 | -0.025 | 3 | 0.000625 | 0 | 3.22 | 0.000784 | -0.025 |  | CFL | None | 3000 | 0.625 | 3000 | 0.625 | 1.0733 | 1.2544 | -0.0083333 | 3000 | 0.625 | 3000 | 0.625 | 1.07 | 1.25 | -0.00833
CFLNoneSCEOfLNewIOU | Com-Iltg-dWatt-CFL_OSnone | SCE | OfL | New | IOU | 3 | 0.000625 | 0 | 3.4592 | 0.00080883 | -0.0069623 | 3 | 0.000625 | 0 | 3.4592 | 0.00080883 | -0.0069623 |  | CFL | None | 3000 | 0.625 | 3000 | 0.625 | 1.1531 | 1.2941 | -0.0023208 | 3000 | 0.625 | 3000 | 0.625 | 1.15 | 1.29 | -0.00232
CFLNoneSCEOfSExCZ05 | Com-Iltg-dWatt-CFL_OSnone | SCE | OfS | Ex | CZ05 | 2.98 | 0.000678 | 0 | 3.24 | 0.000852 | -0.00932 | 2.98 | 0.000678 | 0 | 3.24 | 0.000852 | -0.00932 |  | CFL | None | 2980 | 0.678 | 2980 | 0.678 | 1.0872 | 1.2566 | -0.0031275 | 2980 | 0.678 | 2980 | 0.678 | 1.09 | 1.26 | -0.00313
CFLNoneSCEOfSExCZ06 | Com-Iltg-dWatt-CFL_OSnone | SCE | OfS | Ex | CZ06 | 2.98 | 0.000678 | 0 | 3.39 | 0.000864 | -0.0045 | 2.98 | 0.000678 | 0 | 3.39 | 0.000864 | -0.0045 |  | CFL | None | 2980 | 0.678 | 2980 | 0.678 | 1.1376 | 1.2743 | -0.0015101 | 2980 | 0.678 | 2980 | 0.678 | 1.14 | 1.27 | -0.00151
CFLNoneSCEOfSExCZ08 | Com-Iltg-dWatt-CFL_OSnone | SCE | OfS | Ex | CZ08 | 2.98 | 0.000678 | 0 | 3.41 | 0.000869 | -0.00408 | 2.98 | 0.000678 | 0 | 3.41 | 0.000869 | -0.00408 |  | CFL | None | 2980 | 0.678 | 2980 | 0.678 | 1.1443 | 1.2817 | -0.0013691 | 2980 | 0.678 | 2980 | 0.678 | 1.14 | 1.28 | -0.00137
CFLNoneSCEOfSExCZ09 | Com-Iltg-dWatt-CFL_OSnone | SCE | OfS | Ex | CZ09 | 2.98 | 0.000678 | 0 | 3.4 | 0.000877 | -0.00506 | 2.98 | 0.000678 | 0 | 3.4 | 0.000877 | -0.00506 |  | CFL | None | 2980 | 0.678 | 2980 | 0.678 | 1.1409 | 1.2935 | -0.001698 | 2980 | 0.678 | 2980 | 0.678 | 1.14 | 1.29 | -0.0017
CFLNoneSCEOfSExCZ10 | Com-Iltg-dWatt-CFL_OSnone | SCE | OfS | Ex | CZ10 | 2.98 | 0.000678 | 0 | 3.35 | 0.00087 | -0.00473 | 2.98 | 0.000678 | 0 | 3.35 | 0.00087 | -0.00473 |  | CFL | None | 2980 | 0.678 | 2980 | 0.678 | 1.1242 | 1.2832 | -0.0015872 | 2980 | 0.678 | 2980 | 0.678 | 1.12 | 1.28 | -0.00159
CFLNoneSCEOfSExCZ13 | Com-Iltg-dWatt-CFL_OSnone | SCE | OfS | Ex | CZ13 | 2.98 | 0.000678 | 0 | 3.28 | 0.000864 | -0.0112 | 2.98 | 0.000678 | 0 | 3.28 | 0.000864 | -0.0112 |  | CFL | None | 2980 | 0.678 | 2980 | 0.678 | 1.1007 | 1.2743 | -0.0037584 | 2980 | 0.678 | 2980 | 0.678 | 1.1 | 1.27 | -0.00376
CFLNoneSCEOfSExCZ14 | Com-Iltg-dWatt-CFL_OSnone | SCE | OfS | Ex | CZ14 | 2.98 | 0.000678 | 0 | 3.29 | 0.000881 | -0.00887 | 2.98 | 0.000678 | 0 | 3.29 | 0.000881 | -0.00887 |  | CFL | None | 2980 | 0.678 | 2980 | 0.678 | 1.104 | 1.2994 | -0.0029765 | 2980 | 0.678 | 2980 | 0.678 | 1.1 | 1.3 | -0.00298
CFLNoneSCEOfSExCZ15 | Com-Iltg-dWatt-CFL_OSnone | SCE | OfS | Ex | CZ15 | 2.98 | 0.000678 | 0 | 3.58 | 0.000862 | -0.00141 | 2.98 | 0.000678 | 0 | 3.58 | 0.000862 | -0.00141 |  | CFL | None | 2980 | 0.678 | 2980 | 0.678 | 1.2013 | 1.2714 | -0.00047315 | 2980 | 0.678 | 2980 | 0.678 | 1.2 | 1.27 | -0.000473
CFLNoneSCEOfSExCZ16 | Com-Iltg-dWatt-CFL_OSnone | SCE | OfS | Ex | CZ16 | 2.98 | 0.000678 | 0 | 2.99 | 0.000848 | -0.0211 | 2.98 | 0.000678 | 0 | 2.99 | 0.000848 | -0.0211 |  | CFL | None | 2980 | 0.678 | 2980 | 0.678 | 1.0034 | 1.2507 | -0.0070805 | 2980 | 0.678 | 2980 | 0.678 | 1 | 1.25 | -0.00708
CFLNoneSCEOfSExIOU | Com-Iltg-dWatt-CFL_OSnone | SCE | OfS | Ex | IOU | 2.98 | 0.000678 | 0 | 3.384 | 0.00086855 | -0.0050799 | 2.98 | 0.000678 | 0 | 3.384 | 0.00086855 | -0.0050799 |  | CFL | None | 2980 | 0.678 | 2980 | 0.678 | 1.1356 | 1.2811 | -0.0017047 | 2980 | 0.678 | 2980 | 0.678 | 1.14 | 1.28 | -0.0017
CFLNoneSCEOfSNewCZ05 | Com-Iltg-dWatt-CFL_OSnone | SCE | OfS | New | CZ05 | 2.98 | 0.000678 | 0 | 3.11 | 0.000839 | -0.00842 | 2.98 | 0.000678 | 0 | 3.11 | 0.000839 | -0.00842 |  | CFL | None | 2980 | 0.678 | 2980 | 0.678 | 1.0436 | 1.2375 | -0.0028255 | 2980 | 0.678 | 2980 | 0.678 | 1.04 | 1.24 | -0.00283
CFLNoneSCEOfSNewCZ06 | Com-Iltg-dWatt-CFL_OSnone | SCE | OfS | New | CZ06 | 2.98 | 0.000678 | 0 | 3.28 | 0.00085 | -0.00339 | 2.98 | 0.000678 | 0 | 3.28 | 0.00085 | -0.00339 |  | CFL | None | 2980 | 0.678 | 2980 | 0.678 | 1.1007 | 1.2537 | -0.0011376 | 2980 | 0.678 | 2980 | 0.678 | 1.1 | 1.25 | -0.00114
CFLNoneSCEOfSNewCZ08 | Com-Iltg-dWatt-CFL_OSnone | SCE | OfS | New | CZ08 | 2.98 | 0.000678 | 0 | 3.3 | 0.000861 | -0.00301 | 2.98 | 0.000678 | 0 | 3.3 | 0.000861 | -0.00301 |  | CFL | None | 2980 | 0.678 | 2980 | 0.678 | 1.1074 | 1.2699 | -0.0010101 | 2980 | 0.678 | 2980 | 0.678 | 1.11 | 1.27 | -0.00101
CFLNoneSCEOfSNewCZ09 | Com-Iltg-dWatt-CFL_OSnone | SCE | OfS | New | CZ09 | 2.98 | 0.000678 | 0 | 3.3 | 0.000883 | -0.00339 | 2.98 | 0.000678 | 0 | 3.3 | 0.000883 | -0.00339 |  | CFL | None | 2980 | 0.678 | 2980 | 0.678 | 1.1074 | 1.3024 | -0.0011376 | 2980 | 0.678 | 2980 | 0.678 | 1.11 | 1.3 | -0.00114
CFLNoneSCEOfSNewCZ10 | Com-Iltg-dWatt-CFL_OSnone | SCE | OfS | New | CZ10 | 2.98 | 0.000678 | 0 | 3.34 | 0.000894 | -0.00239 | 2.98 | 0.000678 | 0 | 3.34 | 0.000894 | -0.00239 |  | CFL | None | 2980 | 0.678 | 2980 | 0.678 | 1.1208 | 1.3186 | -0.00080201 | 2980 | 0.678 | 2980 | 0.678 | 1.12 | 1.32 | -0.000802
CFLNoneSCEOfSNewCZ13 | Com-Iltg-dWatt-CFL_OSnone | SCE | OfS | New | CZ13 | 2.98 | 0.000678 | 0 | 3.24 | 0.000878 | -0.00893 | 2.98 | 0.000678 | 0 | 3.24 | 0.000878 | -0.00893 |  | CFL | None | 2980 | 0.678 | 2980 | 0.678 | 1.0872 | 1.295 | -0.0029966 | 2980 | 0.678 | 2980 | 0.678 | 1.09 | 1.3 | -0.003
CFLNoneSCEOfSNewCZ14 | Com-Iltg-dWatt-CFL_OSnone | SCE | OfS | New | CZ14 | 2.98 | 0.000678 | 0 | 3.26 | 0.000893 | -0.00744 | 2.98 | 0.000678 | 0 | 3.26 | 0.000893 | -0.00744 |  | CFL | None | 2980 | 0.678 | 2980 | 0.678 | 1.094 | 1.3171 | -0.0024966 | 2980 | 0.678 | 2980 | 0.678 | 1.09 | 1.32 | -0.0025
CFLNoneSCEOfSNewCZ15 | Com-Iltg-dWatt-CFL_OSnone | SCE | OfS | New | CZ15 | 2.98 | 0.000678 | 0 | 3.49 | 0.000903 | -0.000223 | 2.98 | 0.000678 | 0 | 3.49 | 0.000903 | -0.000223 |  | CFL | None | 2980 | 0.678 | 2980 | 0.678 | 1.1711 | 1.3319 | -7.4832e-05 | 2980 | 0.678 | 2980 | 0.678 | 1.17 | 1.33 | -7.48e-05
CFLNoneSCEOfSNewCZ16 | Com-Iltg-dWatt-CFL_OSnone | SCE | OfS | New | CZ16 | 2.98 | 0.000678 | 0 | 2.98 | 0.000851 | -0.0199 | 2.98 | 0.000678 | 0 | 2.98 | 0.000851 | -0.0199 |  | CFL | None | 2980 | 0.678 | 2980 | 0.678 | 1 | 1.2552 | -0.0066779 | 2980 | 0.678 | 2980 | 0.678 | 1 | 1.26 | -0.00668
CFLNoneSCEOfSNewIOU | Com-Iltg-dWatt-CFL_OSnone | SCE | OfS | New | IOU | 2.98 | 0.000678 | 0 | 3.3122 | 0.00087597 | -0.0034739 | 2.98 | 0.000678 | 0 | 3.3122 | 0.00087597 | -0.0034739 |  | CFL | None | 2980 | 0.678 | 2980 | 0.678 | 1.1115 | 1.292 | -0.0011657 | 2980 | 0.678 | 2980 | 0.678 | 1.11 | 1.29 | -0.00117
CFLNoneSCERFFExCZ05 | Com-Iltg-dWatt-CFL_OSnone | SCE | RFF | Ex | CZ05 | 4.81 | 0.000808 | 0 | 5 | 0.000957 | -0.0449 | 4.81 | 0.000808 | 0 | 5 | 0.000957 | -0.0449 |  | CFL | None | 4810 | 0.808 | 4810 | 0.808 | 1.0395 | 1.1844 | -0.0093347 | 4810 | 0.808 | 4810 | 0.808 | 1.04 | 1.18 | -0.00933
CFLNoneSCERFFExCZ06 | Com-Iltg-dWatt-CFL_OSnone | SCE | RFF | Ex | CZ06 | 4.81 | 0.000808 | 0 | 5.24 | 0.000978 | -0.0251 | 4.81 | 0.000808 | 0 | 5.24 | 0.000978 | -0.0251 |  | CFL | None | 4810 | 0.808 | 4810 | 0.808 | 1.0894 | 1.2104 | -0.0052183 | 4810 | 0.808 | 4810 | 0.808 | 1.09 | 1.21 | -0.00522
CFLNoneSCERFFExCZ08 | Com-Iltg-dWatt-CFL_OSnone | SCE | RFF | Ex | CZ08 | 4.81 | 0.000808 | 0 | 5.29 | 0.00097 | -0.0221 | 4.81 | 0.000808 | 0 | 5.29 | 0.00097 | -0.0221 |  | CFL | None | 4810 | 0.808 | 4810 | 0.808 | 1.0998 | 1.2005 | -0.0045946 | 4810 | 0.808 | 4810 | 0.808 | 1.1 | 1.2 | -0.00459
CFLNoneSCERFFExCZ09 | Com-Iltg-dWatt-CFL_OSnone | SCE | RFF | Ex | CZ09 | 4.81 | 0.000808 | 0 | 5.3 | 0.00099 | -0.0231 | 4.81 | 0.000808 | 0 | 5.3 | 0.00099 | -0.0231 |  | CFL | None | 4810 | 0.808 | 4810 | 0.808 | 1.1019 | 1.2252 | -0.0048025 | 4810 | 0.808 | 4810 | 0.808 | 1.1 | 1.23 | -0.0048
CFLNoneSCERFFExCZ10 | Com-Iltg-dWatt-CFL_OSnone | SCE | RFF | Ex | CZ10 | 4.81 | 0.000808 | 0 | 5.2 | 0.000974 | -0.0256 | 4.81 | 0.000808 | 0 | 5.2 | 0.000974 | -0.0256 |  | CFL | None | 4810 | 0.808 | 4810 | 0.808 | 1.0811 | 1.2054 | -0.0053222 | 4810 | 0.808 | 4810 | 0.808 | 1.08 | 1.21 | -0.00532
CFLNoneSCERFFExCZ13 | Com-Iltg-dWatt-CFL_OSnone | SCE | RFF | Ex | CZ13 | 4.81 | 0.000808 | 0 | 5.2 | 0.00098 | -0.0338 | 4.81 | 0.000808 | 0 | 5.2 | 0.00098 | -0.0338 |  | CFL | None | 4810 | 0.808 | 4810 | 0.808 | 1.0811 | 1.2129 | -0.007027 | 4810 | 0.808 | 4810 | 0.808 | 1.08 | 1.21 | -0.00703
CFLNoneSCERFFExCZ14 | Com-Iltg-dWatt-CFL_OSnone | SCE | RFF | Ex | CZ14 | 4.81 | 0.000808 | 0 | 5.16 | 0.000991 | -0.0357 | 4.81 | 0.000808 | 0 | 5.16 | 0.000991 | -0.0357 |  | CFL | None | 4810 | 0.808 | 4810 | 0.808 | 1.0728 | 1.2265 | -0.007422 | 4810 | 0.808 | 4810 | 0.808 | 1.07 | 1.23 | -0.00742
CFLNoneSCERFFExCZ15 | Com-Iltg-dWatt-CFL_OSnone | SCE | RFF | Ex | CZ15 | 4.81 | 0.000808 | 0 | 5.52 | 0.000987 | -0.012 | 4.81 | 0.000808 | 0 | 5.52 | 0.000987 | -0.012 |  | CFL | None | 4810 | 0.808 | 4810 | 0.808 | 1.1476 | 1.2215 | -0.0024948 | 4810 | 0.808 | 4810 | 0.808 | 1.15 | 1.22 | -0.00249
CFLNoneSCERFFExCZ16 | Com-Iltg-dWatt-CFL_OSnone | SCE | RFF | Ex | CZ16 | 4.81 | 0.000808 | 0 | 4.81 | 0.000959 | -0.0649 | 4.81 | 0.000808 | 0 | 4.81 | 0.000959 | -0.0649 |  | CFL | None | 4810 | 0.808 | 4810 | 0.808 | 1 | 1.1869 | -0.013493 | 4810 | 0.808 | 4810 | 0.808 | 1 | 1.19 | -0.0135
CFLNoneSCERFFExIOU | Com-Iltg-dWatt-CFL_OSnone | SCE | RFF | Ex | IOU | 4.81 | 0.000808 | 0 | 5.2521 | 0.00097739 | -0.025009 | 4.81 | 0.000808 | 0 | 5.2521 | 0.00097739 | -0.025009 |  | CFL | None | 4810 | 0.808 | 4810 | 0.808 | 1.0919 | 1.2096 | -0.0051993 | 4810 | 0.808 | 4810 | 0.808 | 1.09 | 1.21 | -0.0052
CFLNoneSCERFFNewCZ05 | Com-Iltg-dWatt-CFL_OSnone | SCE | RFF | New | CZ05 | 4.81 | 0.000808 | 0 | 4.93 | 0.000971 | -0.0436 | 4.81 | 0.000808 | 0 | 4.93 | 0.000971 | -0.0436 |  | CFL | None | 4810 | 0.808 | 4810 | 0.808 | 1.0249 | 1.2017 | -0.0090644 | 4810 | 0.808 | 4810 | 0.808 | 1.02 | 1.2 | -0.00906
CFLNoneSCERFFNewCZ06 | Com-Iltg-dWatt-CFL_OSnone | SCE | RFF | New | CZ06 | 4.81 | 0.000808 | 0 | 5.16 | 0.000999 | -0.0259 | 4.81 | 0.000808 | 0 | 5.16 | 0.000999 | -0.0259 |  | CFL | None | 4810 | 0.808 | 4810 | 0.808 | 1.0728 | 1.2364 | -0.0053846 | 4810 | 0.808 | 4810 | 0.808 | 1.07 | 1.24 | -0.00538
CFLNoneSCERFFNewCZ08 | Com-Iltg-dWatt-CFL_OSnone | SCE | RFF | New | CZ08 | 4.81 | 0.000808 | 0 | 5.17 | 0.00097 | -0.0255 | 4.81 | 0.000808 | 0 | 5.17 | 0.00097 | -0.0255 |  | CFL | None | 4810 | 0.808 | 4810 | 0.808 | 1.0748 | 1.2005 | -0.0053015 | 4810 | 0.808 | 4810 | 0.808 | 1.07 | 1.2 | -0.0053
CFLNoneSCERFFNewCZ09 | Com-Iltg-dWatt-CFL_OSnone | SCE | RFF | New | CZ09 | 4.81 | 0.000808 | 0 | 5.27 | 0.00104 | -0.0285 | 4.81 | 0.000808 | 0 | 5.27 | 0.00104 | -0.0285 |  | CFL | None | 4810 | 0.808 | 4810 | 0.808 | 1.0956 | 1.2871 | -0.0059252 | 4810 | 0.808 | 4810 | 0.808 | 1.1 | 1.29 | -0.00593
CFLNoneSCERFFNewCZ10 | Com-Iltg-dWatt-CFL_OSnone | SCE | RFF | New | CZ10 | 4.81 | 0.000808 | 0 | 5.29 | 0.00104 | -0.0296 | 4.81 | 0.000808 | 0 | 5.29 | 0.00104 | -0.0296 |  | CFL | None | 4810 | 0.808 | 4810 | 0.808 | 1.0998 | 1.2871 | -0.0061538 | 4810 | 0.808 | 4810 | 0.808 | 1.1 | 1.29 | -0.00615
CFLNoneSCERFFNewCZ13 | Com-Iltg-dWatt-CFL_OSnone | SCE | RFF | New | CZ13 | 4.81 | 0.000808 | 0 | 5.28 | 0.00104 | -0.0388 | 4.81 | 0.000808 | 0 | 5.28 | 0.00104 | -0.0388 |  | CFL | None | 4810 | 0.808 | 4810 | 0.808 | 1.0977 | 1.2871 | -0.0080665 | 4810 | 0.808 | 4810 | 0.808 | 1.1 | 1.29 | -0.00807
CFLNoneSCERFFNewCZ14 | Com-Iltg-dWatt-CFL_OSnone | SCE | RFF | New | CZ14 | 4.81 | 0.000808 | 0 | 5.27 | 0.00105 | -0.0413 | 4.81 | 0.000808 | 0 | 5.27 | 0.00105 | -0.0413 |  | CFL | None | 4810 | 0.808 | 4810 | 0.808 | 1.0956 | 1.2995 | -0.0085863 | 4810 | 0.808 | 4810 | 0.808 | 1.1 | 1.3 | -0.00859
CFLNoneSCERFFNewCZ15 | Com-Iltg-dWatt-CFL_OSnone | SCE | RFF | New | CZ15 | 4.81 | 0.000808 | 0 | 5.65 | 0.00106 | -0.0147 | 4.81 | 0.000808 | 0 | 5.65 | 0.00106 | -0.0147 |  | CFL | None | 4810 | 0.808 | 4810 | 0.808 | 1.1746 | 1.3119 | -0.0030561 | 4810 | 0.808 | 4810 | 0.808 | 1.17 | 1.31 | -0.00306
CFLNoneSCERFFNewCZ16 | Com-Iltg-dWatt-CFL_OSnone | SCE | RFF | New | CZ16 | 4.81 | 0.000808 | 0 | 4.87 | 0.000998 | -0.0697 | 4.81 | 0.000808 | 0 | 4.87 | 0.000998 | -0.0697 |  | CFL | None | 4810 | 0.808 | 4810 | 0.808 | 1.0125 | 1.2351 | -0.014491 | 4810 | 0.808 | 4810 | 0.808 | 1.01 | 1.24 | -0.0145
CFLNoneSCERFFNewIOU | Com-Iltg-dWatt-CFL_OSnone | SCE | RFF | New | IOU | 4.81 | 0.000808 | 0 | 5.24 | 0.0010151 | -0.028553 | 4.81 | 0.000808 | 0 | 5.24 | 0.0010151 | -0.028553 |  | CFL | None | 4810 | 0.808 | 4810 | 0.808 | 1.0894 | 1.2563 | -0.0059362 | 4810 | 0.808 | 4810 | 0.808 | 1.09 | 1.26 | -0.00594
CFLNoneSCERSDExCZ05 | Com-Iltg-dWatt-CFL_OSnone | SCE | RSD | Ex | CZ05 | 4.83 | 0.0008 | 0 | 5.07 | 0.000973 | -0.0434 | 4.83 | 0.0008 | 0 | 5.07 | 0.000973 | -0.0434 |  | CFL | None | 4830 | 0.8 | 4830 | 0.8 | 1.0497 | 1.2163 | -0.0089855 | 4830 | 0.8 | 4830 | 0.8 | 1.05 | 1.22 | -0.00899
CFLNoneSCERSDExCZ06 | Com-Iltg-dWatt-CFL_OSnone | SCE | RSD | Ex | CZ06 | 4.83 | 0.0008 | 0 | 5.37 | 0.000985 | -0.0223 | 4.83 | 0.0008 | 0 | 5.37 | 0.000985 | -0.0223 |  | CFL | None | 4830 | 0.8 | 4830 | 0.8 | 1.1118 | 1.2313 | -0.004617 | 4830 | 0.8 | 4830 | 0.8 | 1.11 | 1.23 | -0.00462
CFLNoneSCERSDExCZ08 | Com-Iltg-dWatt-CFL_OSnone | SCE | RSD | Ex | CZ08 | 4.83 | 0.0008 | 0 | 5.41 | 0.00096 | -0.019 | 4.83 | 0.0008 | 0 | 5.41 | 0.00096 | -0.019 |  | CFL | None | 4830 | 0.8 | 4830 | 0.8 | 1.1201 | 1.2 | -0.0039337 | 4830 | 0.8 | 4830 | 0.8 | 1.12 | 1.2 | -0.00393
CFLNoneSCERSDExCZ09 | Com-Iltg-dWatt-CFL_OSnone | SCE | RSD | Ex | CZ09 | 4.83 | 0.0008 | 0 | 5.41 | 0.000976 | -0.0216 | 4.83 | 0.0008 | 0 | 5.41 | 0.000976 | -0.0216 |  | CFL | None | 4830 | 0.8 | 4830 | 0.8 | 1.1201 | 1.22 | -0.004472 | 4830 | 0.8 | 4830 | 0.8 | 1.12 | 1.22 | -0.00447
CFLNoneSCERSDExCZ10 | Com-Iltg-dWatt-CFL_OSnone | SCE | RSD | Ex | CZ10 | 4.83 | 0.0008 | 0 | 5.31 | 0.000946 | -0.0228 | 4.83 | 0.0008 | 0 | 5.31 | 0.000946 | -0.0228 |  | CFL | None | 4830 | 0.8 | 4830 | 0.8 | 1.0994 | 1.1825 | -0.0047205 | 4830 | 0.8 | 4830 | 0.8 | 1.1 | 1.18 | -0.00472
CFLNoneSCERSDExCZ13 | Com-Iltg-dWatt-CFL_OSnone | SCE | RSD | Ex | CZ13 | 4.83 | 0.0008 | 0 | 5.28 | 0.000985 | -0.0335 | 4.83 | 0.0008 | 0 | 5.28 | 0.000985 | -0.0335 |  | CFL | None | 4830 | 0.8 | 4830 | 0.8 | 1.0932 | 1.2313 | -0.0069358 | 4830 | 0.8 | 4830 | 0.8 | 1.09 | 1.23 | -0.00694
CFLNoneSCERSDExCZ14 | Com-Iltg-dWatt-CFL_OSnone | SCE | RSD | Ex | CZ14 | 4.83 | 0.0008 | 0 | 5.23 | 0.000948 | -0.0347 | 4.83 | 0.0008 | 0 | 5.23 | 0.000948 | -0.0347 |  | CFL | None | 4830 | 0.8 | 4830 | 0.8 | 1.0828 | 1.185 | -0.0071843 | 4830 | 0.8 | 4830 | 0.8 | 1.08 | 1.19 | -0.00718
CFLNoneSCERSDExCZ15 | Com-Iltg-dWatt-CFL_OSnone | SCE | RSD | Ex | CZ15 | 4.83 | 0.0008 | 0 | 5.68 | 0.001 | -0.00859 | 4.83 | 0.0008 | 0 | 5.68 | 0.001 | -0.00859 |  | CFL | None | 4830 | 0.8 | 4830 | 0.8 | 1.176 | 1.25 | -0.0017785 | 4830 | 0.8 | 4830 | 0.8 | 1.18 | 1.25 | -0.00178
CFLNoneSCERSDExCZ16 | Com-Iltg-dWatt-CFL_OSnone | SCE | RSD | Ex | CZ16 | 4.83 | 0.0008 | 0 | 4.85 | 0.000948 | -0.0618 | 4.83 | 0.0008 | 0 | 4.85 | 0.000948 | -0.0618 |  | CFL | None | 4830 | 0.8 | 4830 | 0.8 | 1.0041 | 1.185 | -0.012795 | 4830 | 0.8 | 4830 | 0.8 | 1 | 1.19 | -0.0128
CFLNoneSCERSDExIOU | Com-Iltg-dWatt-CFL_OSnone | SCE | RSD | Ex | IOU | 4.83 | 0.0008 | 0 | 5.3677 | 0.00096639 | -0.022424 | 4.83 | 0.0008 | 0 | 5.3677 | 0.00096639 | -0.022424 |  | CFL | None | 4830 | 0.8 | 4830 | 0.8 | 1.1113 | 1.208 | -0.0046427 | 4830 | 0.8 | 4830 | 0.8 | 1.11 | 1.21 | -0.00464
CFLNoneSCERSDNewCZ05 | Com-Iltg-dWatt-CFL_OSnone | SCE | RSD | New | CZ05 | 4.83 | 0.0008 | 0 | 5 | 0.000982 | -0.0472 | 4.83 | 0.0008 | 0 | 5 | 0.000982 | -0.0472 |  | CFL | None | 4830 | 0.8 | 4830 | 0.8 | 1.0352 | 1.2275 | -0.0097723 | 4830 | 0.8 | 4830 | 0.8 | 1.04 | 1.23 | -0.00977
CFLNoneSCERSDNewCZ06 | Com-Iltg-dWatt-CFL_OSnone | SCE | RSD | New | CZ06 | 4.83 | 0.0008 | 0 | 5.28 | 0.000998 | -0.0266 | 4.83 | 0.0008 | 0 | 5.28 | 0.000998 | -0.0266 |  | CFL | None | 4830 | 0.8 | 4830 | 0.8 | 1.0932 | 1.2475 | -0.0055072 | 4830 | 0.8 | 4830 | 0.8 | 1.09 | 1.25 | -0.00551
CFLNoneSCERSDNewCZ08 | Com-Iltg-dWatt-CFL_OSnone | SCE | RSD | New | CZ08 | 4.83 | 0.0008 | 0 | 5.19 | 0.00087 | -0.0222 | 4.83 | 0.0008 | 0 | 5.19 | 0.00087 | -0.0222 |  | CFL | None | 4830 | 0.8 | 4830 | 0.8 | 1.0745 | 1.0875 | -0.0045963 | 4830 | 0.8 | 4830 | 0.8 | 1.07 | 1.09 | -0.0046
CFLNoneSCERSDNewCZ09 | Com-Iltg-dWatt-CFL_OSnone | SCE | RSD | New | CZ09 | 4.83 | 0.0008 | 0 | 5.37 | 0.00105 | -0.0246 | 4.83 | 0.0008 | 0 | 5.37 | 0.00105 | -0.0246 |  | CFL | None | 4830 | 0.8 | 4830 | 0.8 | 1.1118 | 1.3125 | -0.0050932 | 4830 | 0.8 | 4830 | 0.8 | 1.11 | 1.31 | -0.00509
CFLNoneSCERSDNewCZ10 | Com-Iltg-dWatt-CFL_OSnone | SCE | RSD | New | CZ10 | 4.83 | 0.0008 | 0 | 5.39 | 0.00105 | -0.0252 | 4.83 | 0.0008 | 0 | 5.39 | 0.00105 | -0.0252 |  | CFL | None | 4830 | 0.8 | 4830 | 0.8 | 1.1159 | 1.3125 | -0.0052174 | 4830 | 0.8 | 4830 | 0.8 | 1.12 | 1.31 | -0.00522
CFLNoneSCERSDNewCZ13 | Com-Iltg-dWatt-CFL_OSnone | SCE | RSD | New | CZ13 | 4.83 | 0.0008 | 0 | 5.34 | 0.00105 | -0.0364 | 4.83 | 0.0008 | 0 | 5.34 | 0.00105 | -0.0364 |  | CFL | None | 4830 | 0.8 | 4830 | 0.8 | 1.1056 | 1.3125 | -0.0075362 | 4830 | 0.8 | 4830 | 0.8 | 1.11 | 1.31 | -0.00754
CFLNoneSCERSDNewCZ14 | Com-Iltg-dWatt-CFL_OSnone | SCE | RSD | New | CZ14 | 4.83 | 0.0008 | 0 | 5.32 | 0.00105 | -0.0374 | 4.83 | 0.0008 | 0 | 5.32 | 0.00105 | -0.0374 |  | CFL | None | 4830 | 0.8 | 4830 | 0.8 | 1.1014 | 1.3125 | -0.0077433 | 4830 | 0.8 | 4830 | 0.8 | 1.1 | 1.31 | -0.00774
CFLNoneSCERSDNewCZ15 | Com-Iltg-dWatt-CFL_OSnone | SCE | RSD | New | CZ15 | 4.83 | 0.0008 | 0 | 5.79 | 0.00108 | -0.0109 | 4.83 | 0.0008 | 0 | 5.79 | 0.00108 | -0.0109 |  | CFL | None | 4830 | 0.8 | 4830 | 0.8 | 1.1988 | 1.35 | -0.0022567 | 4830 | 0.8 | 4830 | 0.8 | 1.2 | 1.35 | -0.00226
CFLNoneSCERSDNewCZ16 | Com-Iltg-dWatt-CFL_OSnone | SCE | RSD | New | CZ16 | 4.83 | 0.0008 | 0 | 4.89 | 0.00099 | -0.0512 | 4.83 | 0.0008 | 0 | 4.89 | 0.00099 | -0.0512 |  | CFL | None | 4830 | 0.8 | 4830 | 0.8 | 1.0124 | 1.2375 | -0.0106 | 4830 | 0.8 | 4830 | 0.8 | 1.01 | 1.24 | -0.0106
CFLNoneSCERSDNewIOU | Com-Iltg-dWatt-CFL_OSnone | SCE | RSD | New | IOU | 4.83 | 0.0008 | 0 | 5.3221 | 0.0009961 | -0.025391 | 4.83 | 0.0008 | 0 | 5.3221 | 0.0009961 | -0.025391 |  | CFL | None | 4830 | 0.8 | 4830 | 0.8 | 1.1019 | 1.2451 | -0.005257 | 4830 | 0.8 | 4830 | 0.8 | 1.1 | 1.25 | -0.00526
CFLNoneSCERt3ExCZ05 | Com-Iltg-dWatt-CFL_OSnone | SCE | Rt3 | Ex | CZ05 | 3.71 | 0.000631 | 0 | 3.99 | 0.000797 | -0.0208 | 3.71 | 0.000631 | 0 | 3.99 | 0.000797 | -0.0208 |  | CFL | None | 3710 | 0.631 | 3710 | 0.631 | 1.0755 | 1.2631 | -0.0056065 | 3710 | 0.631 | 3710 | 0.631 | 1.08 | 1.26 | -0.00561
CFLNoneSCERt3ExCZ06 | Com-Iltg-dWatt-CFL_OSnone | SCE | Rt3 | Ex | CZ06 | 3.71 | 0.000631 | 0 | 4.28 | 0.000798 | -0.00538 | 3.71 | 0.000631 | 0 | 4.28 | 0.000798 | -0.00538 |  | CFL | None | 3710 | 0.631 | 3710 | 0.631 | 1.1536 | 1.2647 | -0.0014501 | 3710 | 0.631 | 3710 | 0.631 | 1.15 | 1.26 | -0.00145
CFLNoneSCERt3ExCZ08 | Com-Iltg-dWatt-CFL_OSnone | SCE | Rt3 | Ex | CZ08 | 3.71 | 0.000631 | 0 | 4.29 | 0.000786 | -0.00471 | 3.71 | 0.000631 | 0 | 4.29 | 0.000786 | -0.00471 |  | CFL | None | 3710 | 0.631 | 3710 | 0.631 | 1.1563 | 1.2456 | -0.0012695 | 3710 | 0.631 | 3710 | 0.631 | 1.16 | 1.25 | -0.00127
CFLNoneSCERt3ExCZ09 | Com-Iltg-dWatt-CFL_OSnone | SCE | Rt3 | Ex | CZ09 | 3.71 | 0.000631 | 0 | 4.23 | 0.000796 | -0.00723 | 3.71 | 0.000631 | 0 | 4.23 | 0.000796 | -0.00723 |  | CFL | None | 3710 | 0.631 | 3710 | 0.631 | 1.1402 | 1.2615 | -0.0019488 | 3710 | 0.631 | 3710 | 0.631 | 1.14 | 1.26 | -0.00195
CFLNoneSCERt3ExCZ10 | Com-Iltg-dWatt-CFL_OSnone | SCE | Rt3 | Ex | CZ10 | 3.71 | 0.000631 | 0 | 4.13 | 0.000785 | -0.00846 | 3.71 | 0.000631 | 0 | 4.13 | 0.000785 | -0.00846 |  | CFL | None | 3710 | 0.631 | 3710 | 0.631 | 1.1132 | 1.2441 | -0.0022803 | 3710 | 0.631 | 3710 | 0.631 | 1.11 | 1.24 | -0.00228
CFLNoneSCERt3ExCZ13 | Com-Iltg-dWatt-CFL_OSnone | SCE | Rt3 | Ex | CZ13 | 3.71 | 0.000631 | 0 | 4.03 | 0.000803 | -0.0231 | 3.71 | 0.000631 | 0 | 4.03 | 0.000803 | -0.0231 |  | CFL | None | 3710 | 0.631 | 3710 | 0.631 | 1.0863 | 1.2726 | -0.0062264 | 3710 | 0.631 | 3710 | 0.631 | 1.09 | 1.27 | -0.00623
CFLNoneSCERt3ExCZ14 | Com-Iltg-dWatt-CFL_OSnone | SCE | Rt3 | Ex | CZ14 | 3.71 | 0.000631 | 0 | 3.97 | 0.000795 | -0.0248 | 3.71 | 0.000631 | 0 | 3.97 | 0.000795 | -0.0248 |  | CFL | None | 3710 | 0.631 | 3710 | 0.631 | 1.0701 | 1.2599 | -0.0066846 | 3710 | 0.631 | 3710 | 0.631 | 1.07 | 1.26 | -0.00668
CFLNoneSCERt3ExCZ15 | Com-Iltg-dWatt-CFL_OSnone | SCE | Rt3 | Ex | CZ15 | 3.71 | 0.000631 | 0 | 4.28 | 0.000808 | -0.00214 | 3.71 | 0.000631 | 0 | 4.28 | 0.000808 | -0.00214 |  | CFL | None | 3710 | 0.631 | 3710 | 0.631 | 1.1536 | 1.2805 | -0.00057682 | 3710 | 0.631 | 3710 | 0.631 | 1.15 | 1.28 | -0.000577
CFLNoneSCERt3ExCZ16 | Com-Iltg-dWatt-CFL_OSnone | SCE | Rt3 | Ex | CZ16 | 3.71 | 0.000631 | 0 | 3.63 | 0.000781 | -0.0479 | 3.71 | 0.000631 | 0 | 3.63 | 0.000781 | -0.0479 |  | CFL | None | 3710 | 0.631 | 3710 | 0.631 | 0.97844 | 1.2377 | -0.012911 | 3710 | 0.631 | 3710 | 0.631 | 0.978 | 1.24 | -0.0129
CFLNoneSCERt3ExIOU | Com-Iltg-dWatt-CFL_OSnone | SCE | Rt3 | Ex | IOU | 3.71 | 0.000631 | 0 | 4.2167 | 0.00079173 | -0.0077409 | 3.71 | 0.000631 | 0 | 4.2167 | 0.00079173 | -0.0077409 |  | CFL | None | 3710 | 0.631 | 3710 | 0.631 | 1.1366 | 1.2547 | -0.0020865 | 3710 | 0.631 | 3710 | 0.631 | 1.14 | 1.25 | -0.00209
CFLNoneSCERt3NewCZ05 | Com-Iltg-dWatt-CFL_OSnone | SCE | Rt3 | New | CZ05 | 3.71 | 0.000631 | 0 | 3.84 | 0.00078 | -0.0257 | 3.71 | 0.000631 | 0 | 3.84 | 0.00078 | -0.0257 |  | CFL | None | 3710 | 0.631 | 3710 | 0.631 | 1.035 | 1.2361 | -0.0069272 | 3710 | 0.631 | 3710 | 0.631 | 1.04 | 1.24 | -0.00693
CFLNoneSCERt3NewCZ06 | Com-Iltg-dWatt-CFL_OSnone | SCE | Rt3 | New | CZ06 | 3.71 | 0.000631 | 0 | 4.11 | 0.000772 | -0.00775 | 3.71 | 0.000631 | 0 | 4.11 | 0.000772 | -0.00775 |  | CFL | None | 3710 | 0.631 | 3710 | 0.631 | 1.1078 | 1.2235 | -0.0020889 | 3710 | 0.631 | 3710 | 0.631 | 1.11 | 1.22 | -0.00209
CFLNoneSCERt3NewCZ08 | Com-Iltg-dWatt-CFL_OSnone | SCE | Rt3 | New | CZ08 | 3.71 | 0.000631 | 0 | 4.15 | 0.000762 | -0.00634 | 3.71 | 0.000631 | 0 | 4.15 | 0.000762 | -0.00634 |  | CFL | None | 3710 | 0.631 | 3710 | 0.631 | 1.1186 | 1.2076 | -0.0017089 | 3710 | 0.631 | 3710 | 0.631 | 1.12 | 1.21 | -0.00171
CFLNoneSCERt3NewCZ09 | Com-Iltg-dWatt-CFL_OSnone | SCE | Rt3 | New | CZ09 | 3.71 | 0.000631 | 0 | 4.1 | 0.00078 | -0.00953 | 3.71 | 0.000631 | 0 | 4.1 | 0.00078 | -0.00953 |  | CFL | None | 3710 | 0.631 | 3710 | 0.631 | 1.1051 | 1.2361 | -0.0025687 | 3710 | 0.631 | 3710 | 0.631 | 1.11 | 1.24 | -0.00257
CFLNoneSCERt3NewCZ10 | Com-Iltg-dWatt-CFL_OSnone | SCE | Rt3 | New | CZ10 | 3.71 | 0.000631 | 0 | 4.11 | 0.000787 | -0.011 | 3.71 | 0.000631 | 0 | 4.11 | 0.000787 | -0.011 |  | CFL | None | 3710 | 0.631 | 3710 | 0.631 | 1.1078 | 1.2472 | -0.002965 | 3710 | 0.631 | 3710 | 0.631 | 1.11 | 1.25 | -0.00297
CFLNoneSCERt3NewCZ13 | Com-Iltg-dWatt-CFL_OSnone | SCE | Rt3 | New | CZ13 | 3.71 | 0.000631 | 0 | 3.98 | 0.000801 | -0.0252 | 3.71 | 0.000631 | 0 | 3.98 | 0.000801 | -0.0252 |  | CFL | None | 3710 | 0.631 | 3710 | 0.631 | 1.0728 | 1.2694 | -0.0067925 | 3710 | 0.631 | 3710 | 0.631 | 1.07 | 1.27 | -0.00679
CFLNoneSCERt3NewCZ14 | Com-Iltg-dWatt-CFL_OSnone | SCE | Rt3 | New | CZ14 | 3.71 | 0.000631 | 0 | 3.97 | 0.000793 | -0.0262 | 3.71 | 0.000631 | 0 | 3.97 | 0.000793 | -0.0262 |  | CFL | None | 3710 | 0.631 | 3710 | 0.631 | 1.0701 | 1.2567 | -0.007062 | 3710 | 0.631 | 3710 | 0.631 | 1.07 | 1.26 | -0.00706
CFLNoneSCERt3NewCZ15 | Com-Iltg-dWatt-CFL_OSnone | SCE | Rt3 | New | CZ15 | 3.71 | 0.000631 | 0 | 4.33 | 0.000843 | -0.00168 | 3.71 | 0.000631 | 0 | 4.33 | 0.000843 | -0.00168 |  | CFL | None | 3710 | 0.631 | 3710 | 0.631 | 1.1671 | 1.336 | -0.00045283 | 3710 | 0.631 | 3710 | 0.631 | 1.17 | 1.34 | -0.000453
CFLNoneSCERt3NewCZ16 | Com-Iltg-dWatt-CFL_OSnone | SCE | Rt3 | New | CZ16 | 3.71 | 0.000631 | 0 | 3.58 | 0.000712 | -0.0456 | 3.71 | 0.000631 | 0 | 3.58 | 0.000712 | -0.0456 |  | CFL | None | 3710 | 0.631 | 3710 | 0.631 | 0.96496 | 1.1284 | -0.012291 | 3710 | 0.631 | 3710 | 0.631 | 0.965 | 1.13 | -0.0123
CFLNoneSCERt3NewIOU | Com-Iltg-dWatt-CFL_OSnone | SCE | Rt3 | New | IOU | 3.71 | 0.000631 | 0 | 4.109 | 0.00078041 | -0.01048 | 3.71 | 0.000631 | 0 | 4.109 | 0.00078041 | -0.01048 |  | CFL | None | 3710 | 0.631 | 3710 | 0.631 | 1.1076 | 1.2368 | -0.0028249 | 3710 | 0.631 | 3710 | 0.631 | 1.11 | 1.24 | -0.00282
CFLNoneSCERtLExCZ05 | Com-Iltg-dWatt-CFL_OSnone | SCE | RtL | Ex | CZ05 | 4.35 | 0.000689 | 0 | 4.66 | 0.000858 | -0.0261 | 4.35 | 0.000689 | 0 | 4.66 | 0.000858 | -0.0261 |  | CFL | None | 4350 | 0.689 | 4350 | 0.689 | 1.0713 | 1.2453 | -0.006 | 4350 | 0.689 | 4350 | 0.689 | 1.07 | 1.25 | -0.006
CFLNoneSCERtLExCZ06 | Com-Iltg-dWatt-CFL_OSnone | SCE | RtL | Ex | CZ06 | 4.35 | 0.000689 | 0 | 4.95 | 0.000872 | -0.0105 | 4.35 | 0.000689 | 0 | 4.95 | 0.000872 | -0.0105 |  | CFL | None | 4350 | 0.689 | 4350 | 0.689 | 1.1379 | 1.2656 | -0.0024138 | 4350 | 0.689 | 4350 | 0.689 | 1.14 | 1.27 | -0.00241
CFLNoneSCERtLExCZ08 | Com-Iltg-dWatt-CFL_OSnone | SCE | RtL | Ex | CZ08 | 4.35 | 0.000689 | 0 | 4.96 | 0.000873 | -0.00905 | 4.35 | 0.000689 | 0 | 4.96 | 0.000873 | -0.00905 |  | CFL | None | 4350 | 0.689 | 4350 | 0.689 | 1.1402 | 1.2671 | -0.0020805 | 4350 | 0.689 | 4350 | 0.689 | 1.14 | 1.27 | -0.00208
CFLNoneSCERtLExCZ09 | Com-Iltg-dWatt-CFL_OSnone | SCE | RtL | Ex | CZ09 | 4.35 | 0.000689 | 0 | 4.91 | 0.000894 | -0.0109 | 4.35 | 0.000689 | 0 | 4.91 | 0.000894 | -0.0109 |  | CFL | None | 4350 | 0.689 | 4350 | 0.689 | 1.1287 | 1.2975 | -0.0025057 | 4350 | 0.689 | 4350 | 0.689 | 1.13 | 1.3 | -0.00251
CFLNoneSCERtLExCZ10 | Com-Iltg-dWatt-CFL_OSnone | SCE | RtL | Ex | CZ10 | 4.35 | 0.000689 | 0 | 4.83 | 0.000883 | -0.012 | 4.35 | 0.000689 | 0 | 4.83 | 0.000883 | -0.012 |  | CFL | None | 4350 | 0.689 | 4350 | 0.689 | 1.1103 | 1.2816 | -0.0027586 | 4350 | 0.689 | 4350 | 0.689 | 1.11 | 1.28 | -0.00276
CFLNoneSCERtLExCZ13 | Com-Iltg-dWatt-CFL_OSnone | SCE | RtL | Ex | CZ13 | 4.35 | 0.000689 | 0 | 4.74 | 0.000889 | -0.0237 | 4.35 | 0.000689 | 0 | 4.74 | 0.000889 | -0.0237 |  | CFL | None | 4350 | 0.689 | 4350 | 0.689 | 1.0897 | 1.2903 | -0.0054483 | 4350 | 0.689 | 4350 | 0.689 | 1.09 | 1.29 | -0.00545
CFLNoneSCERtLExCZ14 | Com-Iltg-dWatt-CFL_OSnone | SCE | RtL | Ex | CZ14 | 4.35 | 0.000689 | 0 | 4.7 | 0.000896 | -0.0246 | 4.35 | 0.000689 | 0 | 4.7 | 0.000896 | -0.0246 |  | CFL | None | 4350 | 0.689 | 4350 | 0.689 | 1.0805 | 1.3004 | -0.0056552 | 4350 | 0.689 | 4350 | 0.689 | 1.08 | 1.3 | -0.00566
CFLNoneSCERtLExCZ15 | Com-Iltg-dWatt-CFL_OSnone | SCE | RtL | Ex | CZ15 | 4.35 | 0.000689 | 0 | 5.05 | 0.000899 | -0.00424 | 4.35 | 0.000689 | 0 | 5.05 | 0.000899 | -0.00424 |  | CFL | None | 4350 | 0.689 | 4350 | 0.689 | 1.1609 | 1.3048 | -0.00097471 | 4350 | 0.689 | 4350 | 0.689 | 1.16 | 1.3 | -0.000975
CFLNoneSCERtLExCZ16 | Com-Iltg-dWatt-CFL_OSnone | SCE | RtL | Ex | CZ16 | 4.35 | 0.000689 | 0 | 4.27 | 0.000847 | -0.0544 | 4.35 | 0.000689 | 0 | 4.27 | 0.000847 | -0.0544 |  | CFL | None | 4350 | 0.689 | 4350 | 0.689 | 0.98161 | 1.2293 | -0.012506 | 4350 | 0.689 | 4350 | 0.689 | 0.982 | 1.23 | -0.0125
CFLNoneSCERtLExIOU | Com-Iltg-dWatt-CFL_OSnone | SCE | RtL | Ex | IOU | 4.35 | 0.000689 | 0 | 4.901 | 0.00087993 | -0.011666 | 4.35 | 0.000689 | 0 | 4.901 | 0.00087993 | -0.011666 |  | CFL | None | 4350 | 0.689 | 4350 | 0.689 | 1.1267 | 1.2771 | -0.0026818 | 4350 | 0.689 | 4350 | 0.689 | 1.13 | 1.28 | -0.00268
CFLNoneSCERtLNewCZ05 | Com-Iltg-dWatt-CFL_OSnone | SCE | RtL | New | CZ05 | 4.35 | 0.000689 | 0 | 4.52 | 0.000863 | -0.0311 | 4.35 | 0.000689 | 0 | 4.52 | 0.000863 | -0.0311 |  | CFL | None | 4350 | 0.689 | 4350 | 0.689 | 1.0391 | 1.2525 | -0.0071494 | 4350 | 0.689 | 4350 | 0.689 | 1.04 | 1.25 | -0.00715
CFLNoneSCERtLNewCZ06 | Com-Iltg-dWatt-CFL_OSnone | SCE | RtL | New | CZ06 | 4.35 | 0.000689 | 0 | 4.77 | 0.000878 | -0.0144 | 4.35 | 0.000689 | 0 | 4.77 | 0.000878 | -0.0144 |  | CFL | None | 4350 | 0.689 | 4350 | 0.689 | 1.0966 | 1.2743 | -0.0033103 | 4350 | 0.689 | 4350 | 0.689 | 1.1 | 1.27 | -0.00331
CFLNoneSCERtLNewCZ08 | Com-Iltg-dWatt-CFL_OSnone | SCE | RtL | New | CZ08 | 4.35 | 0.000689 | 0 | 4.83 | 0.00089 | -0.0122 | 4.35 | 0.000689 | 0 | 4.83 | 0.00089 | -0.0122 |  | CFL | None | 4350 | 0.689 | 4350 | 0.689 | 1.1103 | 1.2917 | -0.0028046 | 4350 | 0.689 | 4350 | 0.689 | 1.11 | 1.29 | -0.0028
CFLNoneSCERtLNewCZ09 | Com-Iltg-dWatt-CFL_OSnone | SCE | RtL | New | CZ09 | 4.35 | 0.000689 | 0 | 4.84 | 0.000933 | -0.0121 | 4.35 | 0.000689 | 0 | 4.84 | 0.000933 | -0.0121 |  | CFL | None | 4350 | 0.689 | 4350 | 0.689 | 1.1126 | 1.3541 | -0.0027816 | 4350 | 0.689 | 4350 | 0.689 | 1.11 | 1.35 | -0.00278
CFLNoneSCERtLNewCZ10 | Com-Iltg-dWatt-CFL_OSnone | SCE | RtL | New | CZ10 | 4.35 | 0.000689 | 0 | 4.86 | 0.000936 | -0.0141 | 4.35 | 0.000689 | 0 | 4.86 | 0.000936 | -0.0141 |  | CFL | None | 4350 | 0.689 | 4350 | 0.689 | 1.1172 | 1.3585 | -0.0032414 | 4350 | 0.689 | 4350 | 0.689 | 1.12 | 1.36 | -0.00324
CFLNoneSCERtLNewCZ13 | Com-Iltg-dWatt-CFL_OSnone | SCE | RtL | New | CZ13 | 4.35 | 0.000689 | 0 | 4.76 | 0.000927 | -0.0267 | 4.35 | 0.000689 | 0 | 4.76 | 0.000927 | -0.0267 |  | CFL | None | 4350 | 0.689 | 4350 | 0.689 | 1.0943 | 1.3454 | -0.0061379 | 4350 | 0.689 | 4350 | 0.689 | 1.09 | 1.35 | -0.00614
CFLNoneSCERtLNewCZ14 | Com-Iltg-dWatt-CFL_OSnone | SCE | RtL | New | CZ14 | 4.35 | 0.000689 | 0 | 4.75 | 0.000929 | -0.0273 | 4.35 | 0.000689 | 0 | 4.75 | 0.000929 | -0.0273 |  | CFL | None | 4350 | 0.689 | 4350 | 0.689 | 1.092 | 1.3483 | -0.0062759 | 4350 | 0.689 | 4350 | 0.689 | 1.09 | 1.35 | -0.00628
CFLNoneSCERtLNewCZ15 | Com-Iltg-dWatt-CFL_OSnone | SCE | RtL | New | CZ15 | 4.35 | 0.000689 | 0 | 5.14 | 0.000946 | -0.00414 | 4.35 | 0.000689 | 0 | 5.14 | 0.000946 | -0.00414 |  | CFL | None | 4350 | 0.689 | 4350 | 0.689 | 1.1816 | 1.373 | -0.00095172 | 4350 | 0.689 | 4350 | 0.689 | 1.18 | 1.37 | -0.000952
CFLNoneSCERtLNewCZ16 | Com-Iltg-dWatt-CFL_OSnone | SCE | RtL | New | CZ16 | 4.35 | 0.000689 | 0 | 4.3 | 0.000876 | -0.0565 | 4.35 | 0.000689 | 0 | 4.3 | 0.000876 | -0.0565 |  | CFL | None | 4350 | 0.689 | 4350 | 0.689 | 0.98851 | 1.2714 | -0.012989 | 4350 | 0.689 | 4350 | 0.689 | 0.989 | 1.27 | -0.013
CFLNoneSCERtLNewIOU | Com-Iltg-dWatt-CFL_OSnone | SCE | RtL | New | IOU | 4.35 | 0.000689 | 0 | 4.8304 | 0.00091354 | -0.014693 | 4.35 | 0.000689 | 0 | 4.8304 | 0.00091354 | -0.014693 |  | CFL | None | 4350 | 0.689 | 4350 | 0.689 | 1.1104 | 1.3259 | -0.0033778 | 4350 | 0.689 | 4350 | 0.689 | 1.11 | 1.33 | -0.00338
CFLNoneSCERtSExCZ05 | Com-Iltg-dWatt-CFL_OSnone | SCE | RtS | Ex | CZ05 | 4.01 | 0.0007 | 0 | 4.24 | 0.00087 | -0.021 | 4.01 | 0.0007 | 0 | 4.24 | 0.00087 | -0.021 |  | CFL | None | 4010 | 0.7 | 4010 | 0.7 | 1.0574 | 1.2429 | -0.0052369 | 4010 | 0.7 | 4010 | 0.7 | 1.06 | 1.24 | -0.00524
CFLNoneSCERtSExCZ06 | Com-Iltg-dWatt-CFL_OSnone | SCE | RtS | Ex | CZ06 | 4.01 | 0.0007 | 0 | 4.49 | 0.000879 | -0.0077 | 4.01 | 0.0007 | 0 | 4.49 | 0.000879 | -0.0077 |  | CFL | None | 4010 | 0.7 | 4010 | 0.7 | 1.1197 | 1.2557 | -0.0019202 | 4010 | 0.7 | 4010 | 0.7 | 1.12 | 1.26 | -0.00192
CFLNoneSCERtSExCZ08 | Com-Iltg-dWatt-CFL_OSnone | SCE | RtS | Ex | CZ08 | 4.01 | 0.0007 | 0 | 4.51 | 0.000881 | -0.00658 | 4.01 | 0.0007 | 0 | 4.51 | 0.000881 | -0.00658 |  | CFL | None | 4010 | 0.7 | 4010 | 0.7 | 1.1247 | 1.2586 | -0.0016409 | 4010 | 0.7 | 4010 | 0.7 | 1.12 | 1.26 | -0.00164
CFLNoneSCERtSExCZ09 | Com-Iltg-dWatt-CFL_OSnone | SCE | RtS | Ex | CZ09 | 4.01 | 0.0007 | 0 | 4.48 | 0.000894 | -0.00834 | 4.01 | 0.0007 | 0 | 4.48 | 0.000894 | -0.00834 |  | CFL | None | 4010 | 0.7 | 4010 | 0.7 | 1.1172 | 1.2771 | -0.0020798 | 4010 | 0.7 | 4010 | 0.7 | 1.12 | 1.28 | -0.00208
CFLNoneSCERtSExCZ10 | Com-Iltg-dWatt-CFL_OSnone | SCE | RtS | Ex | CZ10 | 4.01 | 0.0007 | 0 | 4.4 | 0.00088 | -0.00935 | 4.01 | 0.0007 | 0 | 4.4 | 0.00088 | -0.00935 |  | CFL | None | 4010 | 0.7 | 4010 | 0.7 | 1.0973 | 1.2571 | -0.0023317 | 4010 | 0.7 | 4010 | 0.7 | 1.1 | 1.26 | -0.00233
CFLNoneSCERtSExCZ13 | Com-Iltg-dWatt-CFL_OSnone | SCE | RtS | Ex | CZ13 | 4.01 | 0.0007 | 0 | 4.32 | 0.000888 | -0.0221 | 4.01 | 0.0007 | 0 | 4.32 | 0.000888 | -0.0221 |  | CFL | None | 4010 | 0.7 | 4010 | 0.7 | 1.0773 | 1.2686 | -0.0055112 | 4010 | 0.7 | 4010 | 0.7 | 1.08 | 1.27 | -0.00551
CFLNoneSCERtSExCZ14 | Com-Iltg-dWatt-CFL_OSnone | SCE | RtS | Ex | CZ14 | 4.01 | 0.0007 | 0 | 4.31 | 0.000883 | -0.0203 | 4.01 | 0.0007 | 0 | 4.31 | 0.000883 | -0.0203 |  | CFL | None | 4010 | 0.7 | 4010 | 0.7 | 1.0748 | 1.2614 | -0.0050623 | 4010 | 0.7 | 4010 | 0.7 | 1.07 | 1.26 | -0.00506
CFLNoneSCERtSExCZ15 | Com-Iltg-dWatt-CFL_OSnone | SCE | RtS | Ex | CZ15 | 4.01 | 0.0007 | 0 | 4.7 | 0.000873 | -0.0024 | 4.01 | 0.0007 | 0 | 4.7 | 0.000873 | -0.0024 |  | CFL | None | 4010 | 0.7 | 4010 | 0.7 | 1.1721 | 1.2471 | -0.0005985 | 4010 | 0.7 | 4010 | 0.7 | 1.17 | 1.25 | -0.000599
CFLNoneSCERtSExCZ16 | Com-Iltg-dWatt-CFL_OSnone | SCE | RtS | Ex | CZ16 | 4.01 | 0.0007 | 0 | 3.96 | 0.000864 | -0.0425 | 4.01 | 0.0007 | 0 | 3.96 | 0.000864 | -0.0425 |  | CFL | None | 4010 | 0.7 | 4010 | 0.7 | 0.98753 | 1.2343 | -0.010599 | 4010 | 0.7 | 4010 | 0.7 | 0.988 | 1.23 | -0.0106
CFLNoneSCERtSExIOU | Com-Iltg-dWatt-CFL_OSnone | SCE | RtS | Ex | IOU | 4.01 | 0.0007 | 0 | 4.4634 | 0.00088209 | -0.0089415 | 4.01 | 0.0007 | 0 | 4.4634 | 0.00088209 | -0.0089415 |  | CFL | None | 4010 | 0.7 | 4010 | 0.7 | 1.1131 | 1.2601 | -0.0022298 | 4010 | 0.7 | 4010 | 0.7 | 1.11 | 1.26 | -0.00223
CFLNoneSCERtSNewCZ05 | Com-Iltg-dWatt-CFL_OSnone | SCE | RtS | New | CZ05 | 4.01 | 0.0007 | 0 | 4.12 | 0.000851 | -0.0234 | 4.01 | 0.0007 | 0 | 4.12 | 0.000851 | -0.0234 |  | CFL | None | 4010 | 0.7 | 4010 | 0.7 | 1.0274 | 1.2157 | -0.0058354 | 4010 | 0.7 | 4010 | 0.7 | 1.03 | 1.22 | -0.00584
CFLNoneSCERtSNewCZ06 | Com-Iltg-dWatt-CFL_OSnone | SCE | RtS | New | CZ06 | 4.01 | 0.0007 | 0 | 4.34 | 0.000862 | -0.00979 | 4.01 | 0.0007 | 0 | 4.34 | 0.000862 | -0.00979 |  | CFL | None | 4010 | 0.7 | 4010 | 0.7 | 1.0823 | 1.2314 | -0.0024414 | 4010 | 0.7 | 4010 | 0.7 | 1.08 | 1.23 | -0.00244
CFLNoneSCERtSNewCZ08 | Com-Iltg-dWatt-CFL_OSnone | SCE | RtS | New | CZ08 | 4.01 | 0.0007 | 0 | 4.38 | 0.000872 | -0.00818 | 4.01 | 0.0007 | 0 | 4.38 | 0.000872 | -0.00818 |  | CFL | None | 4010 | 0.7 | 4010 | 0.7 | 1.0923 | 1.2457 | -0.0020399 | 4010 | 0.7 | 4010 | 0.7 | 1.09 | 1.25 | -0.00204
CFLNoneSCERtSNewCZ09 | Com-Iltg-dWatt-CFL_OSnone | SCE | RtS | New | CZ09 | 4.01 | 0.0007 | 0 | 4.37 | 0.000895 | -0.00943 | 4.01 | 0.0007 | 0 | 4.37 | 0.000895 | -0.00943 |  | CFL | None | 4010 | 0.7 | 4010 | 0.7 | 1.0898 | 1.2786 | -0.0023516 | 4010 | 0.7 | 4010 | 0.7 | 1.09 | 1.28 | -0.00235
CFLNoneSCERtSNewCZ10 | Com-Iltg-dWatt-CFL_OSnone | SCE | RtS | New | CZ10 | 4.01 | 0.0007 | 0 | 4.41 | 0.000909 | -0.00979 | 4.01 | 0.0007 | 0 | 4.41 | 0.000909 | -0.00979 |  | CFL | None | 4010 | 0.7 | 4010 | 0.7 | 1.0998 | 1.2986 | -0.0024414 | 4010 | 0.7 | 4010 | 0.7 | 1.1 | 1.3 | -0.00244
CFLNoneSCERtSNewCZ13 | Com-Iltg-dWatt-CFL_OSnone | SCE | RtS | New | CZ13 | 4.01 | 0.0007 | 0 | 4.3 | 0.000896 | -0.0228 | 4.01 | 0.0007 | 0 | 4.3 | 0.000896 | -0.0228 |  | CFL | None | 4010 | 0.7 | 4010 | 0.7 | 1.0723 | 1.28 | -0.0056858 | 4010 | 0.7 | 4010 | 0.7 | 1.07 | 1.28 | -0.00569
CFLNoneSCERtSNewCZ14 | Com-Iltg-dWatt-CFL_OSnone | SCE | RtS | New | CZ14 | 4.01 | 0.0007 | 0 | 4.31 | 0.000897 | -0.0214 | 4.01 | 0.0007 | 0 | 4.31 | 0.000897 | -0.0214 |  | CFL | None | 4010 | 0.7 | 4010 | 0.7 | 1.0748 | 1.2814 | -0.0053367 | 4010 | 0.7 | 4010 | 0.7 | 1.07 | 1.28 | -0.00534
CFLNoneSCERtSNewCZ15 | Com-Iltg-dWatt-CFL_OSnone | SCE | RtS | New | CZ15 | 4.01 | 0.0007 | 0 | 4.62 | 0.000923 | -0.00195 | 4.01 | 0.0007 | 0 | 4.62 | 0.000923 | -0.00195 |  | CFL | None | 4010 | 0.7 | 4010 | 0.7 | 1.1521 | 1.3186 | -0.00048628 | 4010 | 0.7 | 4010 | 0.7 | 1.15 | 1.32 | -0.000486
CFLNoneSCERtSNewCZ16 | Com-Iltg-dWatt-CFL_OSnone | SCE | RtS | New | CZ16 | 4.01 | 0.0007 | 0 | 3.94 | 0.00086 | -0.0453 | 4.01 | 0.0007 | 0 | 3.94 | 0.00086 | -0.0453 |  | CFL | None | 4010 | 0.7 | 4010 | 0.7 | 0.98254 | 1.2286 | -0.011297 | 4010 | 0.7 | 4010 | 0.7 | 0.983 | 1.23 | -0.0113
CFLNoneSCERtSNewIOU | Com-Iltg-dWatt-CFL_OSnone | SCE | RtS | New | IOU | 4.01 | 0.0007 | 0 | 4.3799 | 0.00088921 | -0.01053 | 4.01 | 0.0007 | 0 | 4.3799 | 0.00088921 | -0.01053 |  | CFL | None | 4010 | 0.7 | 4010 | 0.7 | 1.0922 | 1.2703 | -0.002626 | 4010 | 0.7 | 4010 | 0.7 | 1.09 | 1.27 | -0.00263
CFLNoneSCEs_AgrExCZ05 | Com-Iltg-dWatt-CFL_OSnone | SCE | s_Agr | Ex | CZ05 | 2.66 | 0.0007572 | 0 | 2.824 | 0.0009224 | -0.011866 | 2.66 | 0.0007572 | 0 | 2.824 | 0.0009224 | -0.011866 |  | CFL | None | 2660 | 0.7572 | 2660 | 0.7572 | 1.0617 | 1.2182 | -0.0044609 | 2660 | 0.757 | 2660 | 0.757 | 1.06 | 1.22 | -0.00446
CFLNoneSCEs_AgrExCZ06 | Com-Iltg-dWatt-CFL_OSnone | SCE | s_Agr | Ex | CZ06 | 2.66 | 0.0007572 | 0 | 2.974 | 0.000912 | -0.004364 | 2.66 | 0.0007572 | 0 | 2.974 | 0.000912 | -0.004364 |  | CFL | None | 2660 | 0.7572 | 2660 | 0.7572 | 1.118 | 1.2044 | -0.0016406 | 2660 | 0.757 | 2660 | 0.757 | 1.12 | 1.2 | -0.00164
CFLNoneSCEs_AgrExCZ08 | Com-Iltg-dWatt-CFL_OSnone | SCE | s_Agr | Ex | CZ08 | 2.66 | 0.0007572 | 0 | 2.988 | 0.0009114 | -0.003664 | 2.66 | 0.0007572 | 0 | 2.988 | 0.0009114 | -0.003664 |  | CFL | None | 2660 | 0.7572 | 2660 | 0.7572 | 1.1233 | 1.2036 | -0.0013774 | 2660 | 0.757 | 2660 | 0.757 | 1.12 | 1.2 | -0.00138
CFLNoneSCEs_AgrExCZ09 | Com-Iltg-dWatt-CFL_OSnone | SCE | s_Agr | Ex | CZ09 | 2.66 | 0.0007572 | 0 | 2.976 | 0.0009298 | -0.004918 | 2.66 | 0.0007572 | 0 | 2.976 | 0.0009298 | -0.004918 |  | CFL | None | 2660 | 0.7572 | 2660 | 0.7572 | 1.1188 | 1.2279 | -0.0018489 | 2660 | 0.757 | 2660 | 0.757 | 1.12 | 1.23 | -0.00185
CFLNoneSCEs_AgrExCZ10 | Com-Iltg-dWatt-CFL_OSnone | SCE | s_Agr | Ex | CZ10 | 2.66 | 0.0007572 | 0 | 2.894 | 0.0009228 | -0.005964 | 2.66 | 0.0007572 | 0 | 2.894 | 0.0009228 | -0.005964 |  | CFL | None | 2660 | 0.7572 | 2660 | 0.7572 | 1.088 | 1.2187 | -0.0022421 | 2660 | 0.757 | 2660 | 0.757 | 1.09 | 1.22 | -0.00224
CFLNoneSCEs_AgrExCZ13 | Com-Iltg-dWatt-CFL_OSnone | SCE | s_Agr | Ex | CZ13 | 2.66 | 0.0007572 | 0 | 2.866 | 0.000912 | -0.01336 | 2.66 | 0.0007572 | 0 | 2.866 | 0.000912 | -0.01336 |  | CFL | None | 2660 | 0.7572 | 2660 | 0.7572 | 1.0774 | 1.2044 | -0.0050226 | 2660 | 0.757 | 2660 | 0.757 | 1.08 | 1.2 | -0.00502
CFLNoneSCEs_AgrExCZ14 | Com-Iltg-dWatt-CFL_OSnone | SCE | s_Agr | Ex | CZ14 | 2.66 | 0.0007572 | 0 | 2.842 | 0.0009194 | -0.014576 | 2.66 | 0.0007572 | 0 | 2.842 | 0.0009194 | -0.014576 |  | CFL | None | 2660 | 0.7572 | 2660 | 0.7572 | 1.0684 | 1.2142 | -0.0054797 | 2660 | 0.757 | 2660 | 0.757 | 1.07 | 1.21 | -0.00548
CFLNoneSCEs_AgrExCZ15 | Com-Iltg-dWatt-CFL_OSnone | SCE | s_Agr | Ex | CZ15 | 2.66 | 0.0007572 | 0 | 3.094 | 0.0009124 | -0.00157 | 2.66 | 0.0007572 | 0 | 3.094 | 0.0009124 | -0.00157 |  | CFL | None | 2660 | 0.7572 | 2660 | 0.7572 | 1.1632 | 1.205 | -0.00059023 | 2660 | 0.757 | 2660 | 0.757 | 1.16 | 1.21 | -0.00059
CFLNoneSCEs_AgrExCZ16 | Com-Iltg-dWatt-CFL_OSnone | SCE | s_Agr | Ex | CZ16 | 2.66 | 0.0007572 | 0 | 2.63 | 0.0009016 | -0.02918 | 2.66 | 0.0007572 | 0 | 2.63 | 0.0009016 | -0.02918 |  | CFL | None | 2660 | 0.7572 | 2660 | 0.7572 | 0.98872 | 1.1907 | -0.01097 | 2660 | 0.757 | 2660 | 0.757 | 0.989 | 1.19 | -0.011
CFLNoneSCEs_AgrExIOU | Com-Iltg-dWatt-CFL_OSnone | SCE | s_Agr | Ex | IOU | 2.66 | 0.0007572 | 0 | 2.9567 | 0.00091633 | -0.0054902 | 2.66 | 0.0007572 | 0 | 2.9567 | 0.00091633 | -0.0054902 |  | CFL | None | 2660 | 0.7572 | 2660 | 0.7572 | 1.1115 | 1.2102 | -0.002064 | 2660 | 0.757 | 2660 | 0.757 | 1.11 | 1.21 | -0.00206
CFLNoneSCEs_CliExCZ05 | Com-Iltg-dWatt-CFL_OSnone | SCE | s_Cli | Ex | CZ05 | 3.275 | 0.0006215 | 0 | 3.445 | 0.0007745 | -0.030715 | 3.275 | 0.0006215 | 0 | 3.445 | 0.0007745 | -0.030715 |  | CFL | None | 3275 | 0.6215 | 3275 | 0.6215 | 1.0519 | 1.2462 | -0.0093786 | 3280 | 0.622 | 3280 | 0.622 | 1.05 | 1.25 | -0.00938
CFLNoneSCEs_CliExCZ06 | Com-Iltg-dWatt-CFL_OSnone | SCE | s_Cli | Ex | CZ06 | 3.275 | 0.0006215 | 0 | 3.635 | 0.000797 | -0.0195 | 3.275 | 0.0006215 | 0 | 3.635 | 0.000797 | -0.0195 |  | CFL | None | 3275 | 0.6215 | 3275 | 0.6215 | 1.1099 | 1.2824 | -0.0059542 | 3280 | 0.622 | 3280 | 0.622 | 1.11 | 1.28 | -0.00595
CFLNoneSCEs_CliExCZ08 | Com-Iltg-dWatt-CFL_OSnone | SCE | s_Cli | Ex | CZ08 | 3.275 | 0.0006215 | 0 | 3.67 | 0.000801 | -0.01869 | 3.275 | 0.0006215 | 0 | 3.67 | 0.000801 | -0.01869 |  | CFL | None | 3275 | 0.6215 | 3275 | 0.6215 | 1.1206 | 1.2888 | -0.0057069 | 3280 | 0.622 | 3280 | 0.622 | 1.12 | 1.29 | -0.00571
CFLNoneSCEs_CliExCZ09 | Com-Iltg-dWatt-CFL_OSnone | SCE | s_Cli | Ex | CZ09 | 3.275 | 0.0006215 | 0 | 3.67 | 0.000816 | -0.019535 | 3.275 | 0.0006215 | 0 | 3.67 | 0.000816 | -0.019535 |  | CFL | None | 3275 | 0.6215 | 3275 | 0.6215 | 1.1206 | 1.313 | -0.0059649 | 3280 | 0.622 | 3280 | 0.622 | 1.12 | 1.31 | -0.00596
CFLNoneSCEs_CliExCZ10 | Com-Iltg-dWatt-CFL_OSnone | SCE | s_Cli | Ex | CZ10 | 3.275 | 0.0006215 | 0 | 3.615 | 0.000812 | -0.01937 | 3.275 | 0.0006215 | 0 | 3.615 | 0.000812 | -0.01937 |  | CFL | None | 3275 | 0.6215 | 3275 | 0.6215 | 1.1038 | 1.3065 | -0.0059145 | 3280 | 0.622 | 3280 | 0.622 | 1.1 | 1.31 | -0.00591
CFLNoneSCEs_CliExCZ13 | Com-Iltg-dWatt-CFL_OSnone | SCE | s_Cli | Ex | CZ13 | 3.275 | 0.0006215 | 0 | 3.57 | 0.000805 | -0.02525 | 3.275 | 0.0006215 | 0 | 3.57 | 0.000805 | -0.02525 |  | CFL | None | 3275 | 0.6215 | 3275 | 0.6215 | 1.0901 | 1.2953 | -0.0077099 | 3280 | 0.622 | 3280 | 0.622 | 1.09 | 1.3 | -0.00771
CFLNoneSCEs_CliExCZ14 | Com-Iltg-dWatt-CFL_OSnone | SCE | s_Cli | Ex | CZ14 | 3.275 | 0.0006215 | 0 | 3.575 | 0.0008135 | -0.02479 | 3.275 | 0.0006215 | 0 | 3.575 | 0.0008135 | -0.02479 |  | CFL | None | 3275 | 0.6215 | 3275 | 0.6215 | 1.0916 | 1.3089 | -0.0075695 | 3280 | 0.622 | 3280 | 0.622 | 1.09 | 1.31 | -0.00757
CFLNoneSCEs_CliExCZ15 | Com-Iltg-dWatt-CFL_OSnone | SCE | s_Cli | Ex | CZ15 | 3.275 | 0.0006215 | 0 | 3.87 | 0.000811 | -0.010905 | 3.275 | 0.0006215 | 0 | 3.87 | 0.000811 | -0.010905 |  | CFL | None | 3275 | 0.6215 | 3275 | 0.6215 | 1.1817 | 1.3049 | -0.0033298 | 3280 | 0.622 | 3280 | 0.622 | 1.18 | 1.3 | -0.00333
CFLNoneSCEs_CliExCZ16 | Com-Iltg-dWatt-CFL_OSnone | SCE | s_Cli | Ex | CZ16 | 3.275 | 0.0006215 | 0 | 3.275 | 0.0007805 | -0.0402 | 3.275 | 0.0006215 | 0 | 3.275 | 0.0007805 | -0.0402 |  | CFL | None | 3275 | 0.6215 | 3275 | 0.6215 | 1 | 1.2558 | -0.012275 | 3280 | 0.622 | 3280 | 0.622 | 1 | 1.26 | -0.0123
CFLNoneSCEs_CliExIOU | Com-Iltg-dWatt-CFL_OSnone | SCE | s_Cli | Ex | IOU | 3.275 | 0.0006215 | 0 | 3.6424 | 0.00080386 | -0.019887 | 3.275 | 0.0006215 | 0 | 3.6424 | 0.00080386 | -0.019887 |  | CFL | None | 3275 | 0.6215 | 3275 | 0.6215 | 1.1122 | 1.2934 | -0.0060725 | 3280 | 0.622 | 3280 | 0.622 | 1.11 | 1.29 | -0.00607
CFLNoneSCEs_FStExCZ05 | Com-Iltg-dWatt-CFL_OSnone | SCE | s_FSt | Ex | CZ05 | 3.95 | 0.0005975 | 0 | 3.985 | 0.0007445 | -0.04435 | 3.95 | 0.0005975 | 0 | 3.985 | 0.0007445 | -0.04435 |  | CFL | None | 3950 | 0.5975 | 3950 | 0.5975 | 1.0089 | 1.246 | -0.011228 | 3950 | 0.598 | 3950 | 0.598 | 1.01 | 1.25 | -0.0112
CFLNoneSCEs_FStExCZ06 | Com-Iltg-dWatt-CFL_OSnone | SCE | s_FSt | Ex | CZ06 | 3.95 | 0.0005975 | 0 | 4.21 | 0.000751 | -0.0311 | 3.95 | 0.0005975 | 0 | 4.21 | 0.000751 | -0.0311 |  | CFL | None | 3950 | 0.5975 | 3950 | 0.5975 | 1.0658 | 1.2569 | -0.0078734 | 3950 | 0.598 | 3950 | 0.598 | 1.07 | 1.26 | -0.00787
CFLNoneSCEs_FStExCZ08 | Com-Iltg-dWatt-CFL_OSnone | SCE | s_FSt | Ex | CZ08 | 3.95 | 0.0005975 | 0 | 4.275 | 0.000761 | -0.02799 | 3.95 | 0.0005975 | 0 | 4.275 | 0.000761 | -0.02799 |  | CFL | None | 3950 | 0.5975 | 3950 | 0.5975 | 1.0823 | 1.2736 | -0.0070861 | 3950 | 0.598 | 3950 | 0.598 | 1.08 | 1.27 | -0.00709
CFLNoneSCEs_FStExCZ09 | Com-Iltg-dWatt-CFL_OSnone | SCE | s_FSt | Ex | CZ09 | 3.95 | 0.0005975 | 0 | 4.28 | 0.0007705 | -0.02827 | 3.95 | 0.0005975 | 0 | 4.28 | 0.0007705 | -0.02827 |  | CFL | None | 3950 | 0.5975 | 3950 | 0.5975 | 1.0835 | 1.2895 | -0.007157 | 3950 | 0.598 | 3950 | 0.598 | 1.08 | 1.29 | -0.00716
CFLNoneSCEs_FStExCZ10 | Com-Iltg-dWatt-CFL_OSnone | SCE | s_FSt | Ex | CZ10 | 3.95 | 0.0005975 | 0 | 4.235 | 0.000771 | -0.02822 | 3.95 | 0.0005975 | 0 | 4.235 | 0.000771 | -0.02822 |  | CFL | None | 3950 | 0.5975 | 3950 | 0.5975 | 1.0722 | 1.2904 | -0.0071443 | 3950 | 0.598 | 3950 | 0.598 | 1.07 | 1.29 | -0.00714
CFLNoneSCEs_FStExCZ13 | Com-Iltg-dWatt-CFL_OSnone | SCE | s_FSt | Ex | CZ13 | 3.95 | 0.0005975 | 0 | 4.2 | 0.000771 | -0.0342 | 3.95 | 0.0005975 | 0 | 4.2 | 0.000771 | -0.0342 |  | CFL | None | 3950 | 0.5975 | 3950 | 0.5975 | 1.0633 | 1.2904 | -0.0086582 | 3950 | 0.598 | 3950 | 0.598 | 1.06 | 1.29 | -0.00866
CFLNoneSCEs_FStExCZ14 | Com-Iltg-dWatt-CFL_OSnone | SCE | s_FSt | Ex | CZ14 | 3.95 | 0.0005975 | 0 | 4.185 | 0.000779 | -0.0339 | 3.95 | 0.0005975 | 0 | 4.185 | 0.000779 | -0.0339 |  | CFL | None | 3950 | 0.5975 | 3950 | 0.5975 | 1.0595 | 1.3038 | -0.0085823 | 3950 | 0.598 | 3950 | 0.598 | 1.06 | 1.3 | -0.00858
CFLNoneSCEs_FStExCZ15 | Com-Iltg-dWatt-CFL_OSnone | SCE | s_FSt | Ex | CZ15 | 3.95 | 0.0005975 | 0 | 4.54 | 0.0007665 | -0.0148 | 3.95 | 0.0005975 | 0 | 4.54 | 0.0007665 | -0.0148 |  | CFL | None | 3950 | 0.5975 | 3950 | 0.5975 | 1.1494 | 1.2828 | -0.0037468 | 3950 | 0.598 | 3950 | 0.598 | 1.15 | 1.28 | -0.00375
CFLNoneSCEs_FStExCZ16 | Com-Iltg-dWatt-CFL_OSnone | SCE | s_FSt | Ex | CZ16 | 3.95 | 0.0005975 | 0 | 3.83 | 0.000744 | -0.05295 | 3.95 | 0.0005975 | 0 | 3.83 | 0.000744 | -0.05295 |  | CFL | None | 3950 | 0.5975 | 3950 | 0.5975 | 0.96962 | 1.2452 | -0.013405 | 3950 | 0.598 | 3950 | 0.598 | 0.97 | 1.25 | -0.0134
CFLNoneSCEs_FStExIOU | Com-Iltg-dWatt-CFL_OSnone | SCE | s_FSt | Ex | IOU | 3.95 | 0.0005975 | 0 | 4.2483 | 0.00076351 | -0.029114 | 3.95 | 0.0005975 | 0 | 4.2483 | 0.00076351 | -0.029114 |  | CFL | None | 3950 | 0.5975 | 3950 | 0.5975 | 1.0755 | 1.2778 | -0.0073706 | 3950 | 0.598 | 3950 | 0.598 | 1.08 | 1.28 | -0.00737
CFLNoneSCEs_IndExCZ05 | Com-Iltg-dWatt-CFL_OSnone | SCE | s_Ind | Ex | CZ05 | 2.835 | 0.0007785 | 0 | 3.13 | 0.000955 | -0.006905 | 2.835 | 0.0007785 | 0 | 3.13 | 0.000955 | -0.006905 |  | CFL | None | 2835 | 0.7785 | 2835 | 0.7785 | 1.1041 | 1.2267 | -0.0024356 | 2840 | 0.779 | 2840 | 0.779 | 1.1 | 1.23 | -0.00244
CFLNoneSCEs_IndExCZ06 | Com-Iltg-dWatt-CFL_OSnone | SCE | s_Ind | Ex | CZ06 | 2.835 | 0.0007785 | 0 | 3.245 | 0.0009345 | -0.0024475 | 2.835 | 0.0007785 | 0 | 3.245 | 0.0009345 | -0.0024475 |  | CFL | None | 2835 | 0.7785 | 2835 | 0.7785 | 1.1446 | 1.2004 | -0.00086332 | 2840 | 0.779 | 2840 | 0.779 | 1.14 | 1.2 | -0.000863
CFLNoneSCEs_IndExCZ08 | Com-Iltg-dWatt-CFL_OSnone | SCE | s_Ind | Ex | CZ08 | 2.835 | 0.0007785 | 0 | 3.26 | 0.0009515 | -0.0018855 | 2.835 | 0.0007785 | 0 | 3.26 | 0.0009515 | -0.0018855 |  | CFL | None | 2835 | 0.7785 | 2835 | 0.7785 | 1.1499 | 1.2222 | -0.00066508 | 2840 | 0.779 | 2840 | 0.779 | 1.15 | 1.22 | -0.000665
CFLNoneSCEs_IndExCZ09 | Com-Iltg-dWatt-CFL_OSnone | SCE | s_Ind | Ex | CZ09 | 2.835 | 0.0007785 | 0 | 3.25 | 0.0009635 | -0.002874 | 2.835 | 0.0007785 | 0 | 3.25 | 0.0009635 | -0.002874 |  | CFL | None | 2835 | 0.7785 | 2835 | 0.7785 | 1.1464 | 1.2376 | -0.0010138 | 2840 | 0.779 | 2840 | 0.779 | 1.15 | 1.24 | -0.00101
CFLNoneSCEs_IndExCZ10 | Com-Iltg-dWatt-CFL_OSnone | SCE | s_Ind | Ex | CZ10 | 2.835 | 0.0007785 | 0 | 3.15 | 0.0009605 | -0.00362 | 2.835 | 0.0007785 | 0 | 3.15 | 0.0009605 | -0.00362 |  | CFL | None | 2835 | 0.7785 | 2835 | 0.7785 | 1.1111 | 1.2338 | -0.0012769 | 2840 | 0.779 | 2840 | 0.779 | 1.11 | 1.23 | -0.00128
CFLNoneSCEs_IndExCZ13 | Com-Iltg-dWatt-CFL_OSnone | SCE | s_Ind | Ex | CZ13 | 2.835 | 0.0007785 | 0 | 3.14 | 0.000938 | -0.00796 | 2.835 | 0.0007785 | 0 | 3.14 | 0.000938 | -0.00796 |  | CFL | None | 2835 | 0.7785 | 2835 | 0.7785 | 1.1076 | 1.2049 | -0.0028078 | 2840 | 0.779 | 2840 | 0.779 | 1.11 | 1.2 | -0.00281
CFLNoneSCEs_IndExCZ14 | Com-Iltg-dWatt-CFL_OSnone | SCE | s_Ind | Ex | CZ14 | 2.835 | 0.0007785 | 0 | 3.125 | 0.0009565 | -0.009165 | 2.835 | 0.0007785 | 0 | 3.125 | 0.0009565 | -0.009165 |  | CFL | None | 2835 | 0.7785 | 2835 | 0.7785 | 1.1023 | 1.2286 | -0.0032328 | 2840 | 0.779 | 2840 | 0.779 | 1.1 | 1.23 | -0.00323
CFLNoneSCEs_IndExCZ15 | Com-Iltg-dWatt-CFL_OSnone | SCE | s_Ind | Ex | CZ15 | 2.835 | 0.0007785 | 0 | 3.315 | 0.0009565 | -0.000805 | 2.835 | 0.0007785 | 0 | 3.315 | 0.0009565 | -0.000805 |  | CFL | None | 2835 | 0.7785 | 2835 | 0.7785 | 1.1693 | 1.2286 | -0.00028395 | 2840 | 0.779 | 2840 | 0.779 | 1.17 | 1.23 | -0.000284
CFLNoneSCEs_IndExCZ16 | Com-Iltg-dWatt-CFL_OSnone | SCE | s_Ind | Ex | CZ16 | 2.835 | 0.0007785 | 0 | 2.925 | 0.000922 | -0.019695 | 2.835 | 0.0007785 | 0 | 2.925 | 0.000922 | -0.019695 |  | CFL | None | 2835 | 0.7785 | 2835 | 0.7785 | 1.0317 | 1.1843 | -0.0069471 | 2840 | 0.779 | 2840 | 0.779 | 1.03 | 1.18 | -0.00695
CFLNoneSCEs_IndExIOU | Com-Iltg-dWatt-CFL_OSnone | SCE | s_Ind | Ex | IOU | 2.835 | 0.0007785 | 0 | 3.2248 | 0.0009506 | -0.0031961 | 2.835 | 0.0007785 | 0 | 3.2248 | 0.0009506 | -0.0031961 |  | CFL | None | 2835 | 0.7785 | 2835 | 0.7785 | 1.1375 | 1.2211 | -0.0011274 | 2840 | 0.779 | 2840 | 0.779 | 1.14 | 1.22 | -0.00113
CFLNoneSCEs_MiCExCZ05 | Com-Iltg-dWatt-CFL_OSnone | SCE | s_MiC | Ex | CZ05 | 3.94 | 0.000726 | 0 | 4.1867 | 0.00089833 | -0.024577 | 3.94 | 0.000726 | 0 | 4.1867 | 0.00089833 | -0.024577 |  | CFL | None | 3940 | 0.726 | 3940 | 0.726 | 1.0626 | 1.2374 | -0.0062377 | 3940 | 0.726 | 3940 | 0.726 | 1.06 | 1.24 | -0.00624
CFLNoneSCEs_MiCExCZ06 | Com-Iltg-dWatt-CFL_OSnone | SCE | s_MiC | Ex | CZ06 | 3.94 | 0.000726 | 0 | 4.4167 | 0.00090933 | -0.0115 | 3.94 | 0.000726 | 0 | 4.4167 | 0.00090933 | -0.0115 |  | CFL | None | 3940 | 0.726 | 3940 | 0.726 | 1.121 | 1.2525 | -0.0029188 | 3940 | 0.726 | 3940 | 0.726 | 1.12 | 1.25 | -0.00292
CFLNoneSCEs_MiCExCZ08 | Com-Iltg-dWatt-CFL_OSnone | SCE | s_MiC | Ex | CZ08 | 3.94 | 0.000726 | 0 | 4.4467 | 0.00090333 | -0.0098867 | 3.94 | 0.000726 | 0 | 4.4467 | 0.00090333 | -0.0098867 |  | CFL | None | 3940 | 0.726 | 3940 | 0.726 | 1.1286 | 1.2443 | -0.0025093 | 3940 | 0.726 | 3940 | 0.726 | 1.13 | 1.24 | -0.00251
CFLNoneSCEs_MiCExCZ09 | Com-Iltg-dWatt-CFL_OSnone | SCE | s_MiC | Ex | CZ09 | 3.94 | 0.000726 | 0 | 4.43 | 0.00091567 | -0.01167 | 3.94 | 0.000726 | 0 | 4.43 | 0.00091567 | -0.01167 |  | CFL | None | 3940 | 0.726 | 3940 | 0.726 | 1.1244 | 1.2612 | -0.0029619 | 3940 | 0.726 | 3940 | 0.726 | 1.12 | 1.26 | -0.00296
CFLNoneSCEs_MiCExCZ10 | Com-Iltg-dWatt-CFL_OSnone | SCE | s_MiC | Ex | CZ10 | 3.94 | 0.000726 | 0 | 4.3567 | 0.00089867 | -0.012293 | 3.94 | 0.000726 | 0 | 4.3567 | 0.00089867 | -0.012293 |  | CFL | None | 3940 | 0.726 | 3940 | 0.726 | 1.1058 | 1.2378 | -0.0031201 | 3940 | 0.726 | 3940 | 0.726 | 1.11 | 1.24 | -0.00312
CFLNoneSCEs_MiCExCZ13 | Com-Iltg-dWatt-CFL_OSnone | SCE | s_MiC | Ex | CZ13 | 3.94 | 0.000726 | 0 | 4.3 | 0.00091233 | -0.022267 | 3.94 | 0.000726 | 0 | 4.3 | 0.00091233 | -0.022267 |  | CFL | None | 3940 | 0.726 | 3940 | 0.726 | 1.0914 | 1.2567 | -0.0056514 | 3940 | 0.726 | 3940 | 0.726 | 1.09 | 1.26 | -0.00565
CFLNoneSCEs_MiCExCZ14 | Com-Iltg-dWatt-CFL_OSnone | SCE | s_MiC | Ex | CZ14 | 3.94 | 0.000726 | 0 | 4.28 | 0.000904 | -0.021327 | 3.94 | 0.000726 | 0 | 4.28 | 0.000904 | -0.021327 |  | CFL | None | 3940 | 0.726 | 3940 | 0.726 | 1.0863 | 1.2452 | -0.0054129 | 3940 | 0.726 | 3940 | 0.726 | 1.09 | 1.25 | -0.00541
CFLNoneSCEs_MiCExCZ15 | Com-Iltg-dWatt-CFL_OSnone | SCE | s_MiC | Ex | CZ15 | 3.94 | 0.000726 | 0 | 4.6567 | 0.00091167 | -0.0041367 | 3.94 | 0.000726 | 0 | 4.6567 | 0.00091167 | -0.0041367 |  | CFL | None | 3940 | 0.726 | 3940 | 0.726 | 1.1819 | 1.2557 | -0.0010499 | 3940 | 0.726 | 3940 | 0.726 | 1.18 | 1.26 | -0.00105
CFLNoneSCEs_MiCExCZ16 | Com-Iltg-dWatt-CFL_OSnone | SCE | s_MiC | Ex | CZ16 | 3.94 | 0.000726 | 0 | 3.9367 | 0.00088667 | -0.0418 | 3.94 | 0.000726 | 0 | 3.9367 | 0.00088667 | -0.0418 |  | CFL | None | 3940 | 0.726 | 3940 | 0.726 | 0.99915 | 1.2213 | -0.010609 | 3940 | 0.726 | 3940 | 0.726 | 0.999 | 1.22 | -0.0106
CFLNoneSCEs_MiCExIOU | Com-Iltg-dWatt-CFL_OSnone | SCE | s_MiC | Ex | IOU | 3.94 | 0.000726 | 0 | 4.4073 | 0.00090568 | -0.012151 | 3.94 | 0.000726 | 0 | 4.4073 | 0.00090568 | -0.012151 |  | CFL | None | 3940 | 0.726 | 3940 | 0.726 | 1.1186 | 1.2475 | -0.003084 | 3940 | 0.726 | 3940 | 0.726 | 1.12 | 1.25 | -0.00308
CFLNoneSCEs_TCUExCZ05 | Com-Iltg-dWatt-CFL_OSnone | SCE | s_TCU | Ex | CZ05 | 2.816 | 0.000646 | 0 | 2.924 | 0.000779 | -0.014046 | 2.816 | 0.000646 | 0 | 2.924 | 0.000779 | -0.014046 |  | CFL | None | 2816 | 0.646 | 2816 | 0.646 | 1.0384 | 1.2059 | -0.0049879 | 2820 | 0.646 | 2820 | 0.646 | 1.04 | 1.21 | -0.00499
CFLNoneSCEs_TCUExCZ06 | Com-Iltg-dWatt-CFL_OSnone | SCE | s_TCU | Ex | CZ06 | 2.816 | 0.000646 | 0 | 3.066 | 0.000788 | -0.007306 | 2.816 | 0.000646 | 0 | 3.066 | 0.000788 | -0.007306 |  | CFL | None | 2816 | 0.646 | 2816 | 0.646 | 1.0888 | 1.2198 | -0.0025945 | 2820 | 0.646 | 2820 | 0.646 | 1.09 | 1.22 | -0.00259
CFLNoneSCEs_TCUExCZ08 | Com-Iltg-dWatt-CFL_OSnone | SCE | s_TCU | Ex | CZ08 | 2.816 | 0.000646 | 0 | 3.09 | 0.0007916 | -0.006548 | 2.816 | 0.000646 | 0 | 3.09 | 0.0007916 | -0.006548 |  | CFL | None | 2816 | 0.646 | 2816 | 0.646 | 1.0973 | 1.2254 | -0.0023253 | 2820 | 0.646 | 2820 | 0.646 | 1.1 | 1.23 | -0.00233
CFLNoneSCEs_TCUExCZ09 | Com-Iltg-dWatt-CFL_OSnone | SCE | s_TCU | Ex | CZ09 | 2.816 | 0.000646 | 0 | 3.078 | 0.0008002 | -0.00799 | 2.816 | 0.000646 | 0 | 3.078 | 0.0008002 | -0.00799 |  | CFL | None | 2816 | 0.646 | 2816 | 0.646 | 1.093 | 1.2387 | -0.0028374 | 2820 | 0.646 | 2820 | 0.646 | 1.09 | 1.24 | -0.00284
CFLNoneSCEs_TCUExCZ10 | Com-Iltg-dWatt-CFL_OSnone | SCE | s_TCU | Ex | CZ10 | 2.816 | 0.000646 | 0 | 3.046 | 0.0007946 | -0.007842 | 2.816 | 0.000646 | 0 | 3.046 | 0.0007946 | -0.007842 |  | CFL | None | 2816 | 0.646 | 2816 | 0.646 | 1.0817 | 1.23 | -0.0027848 | 2820 | 0.646 | 2820 | 0.646 | 1.08 | 1.23 | -0.00278
CFLNoneSCEs_TCUExCZ13 | Com-Iltg-dWatt-CFL_OSnone | SCE | s_TCU | Ex | CZ13 | 2.816 | 0.000646 | 0 | 3.016 | 0.0007854 | -0.0129 | 2.816 | 0.000646 | 0 | 3.016 | 0.0007854 | -0.0129 |  | CFL | None | 2816 | 0.646 | 2816 | 0.646 | 1.071 | 1.2158 | -0.004581 | 2820 | 0.646 | 2820 | 0.646 | 1.07 | 1.22 | -0.00458
CFLNoneSCEs_TCUExCZ14 | Com-Iltg-dWatt-CFL_OSnone | SCE | s_TCU | Ex | CZ14 | 2.816 | 0.000646 | 0 | 3 | 0.0007926 | -0.013136 | 2.816 | 0.000646 | 0 | 3 | 0.0007926 | -0.013136 |  | CFL | None | 2816 | 0.646 | 2816 | 0.646 | 1.0653 | 1.2269 | -0.0046648 | 2820 | 0.646 | 2820 | 0.646 | 1.07 | 1.23 | -0.00466
CFLNoneSCEs_TCUExCZ15 | Com-Iltg-dWatt-CFL_OSnone | SCE | s_TCU | Ex | CZ15 | 2.816 | 0.000646 | 0 | 3.212 | 0.0007884 | -0.003388 | 2.816 | 0.000646 | 0 | 3.212 | 0.0007884 | -0.003388 |  | CFL | None | 2816 | 0.646 | 2816 | 0.646 | 1.1406 | 1.2204 | -0.0012031 | 2820 | 0.646 | 2820 | 0.646 | 1.14 | 1.22 | -0.0012
CFLNoneSCEs_TCUExCZ16 | Com-Iltg-dWatt-CFL_OSnone | SCE | s_TCU | Ex | CZ16 | 2.816 | 0.000646 | 0 | 2.798 | 0.0007696 | -0.02356 | 2.816 | 0.000646 | 0 | 2.798 | 0.0007696 | -0.02356 |  | CFL | None | 2816 | 0.646 | 2816 | 0.646 | 0.99361 | 1.1913 | -0.0083665 | 2820 | 0.646 | 2820 | 0.646 | 0.994 | 1.19 | -0.00837
CFLNoneSCEs_TCUExIOU | Com-Iltg-dWatt-CFL_OSnone | SCE | s_TCU | Ex | IOU | 2.816 | 0.000646 | 0 | 3.0701 | 0.00079204 | -0.0077303 | 2.816 | 0.000646 | 0 | 3.0701 | 0.00079204 | -0.0077303 |  | CFL | None | 2816 | 0.646 | 2816 | 0.646 | 1.0902 | 1.2261 | -0.0027451 | 2820 | 0.646 | 2820 | 0.646 | 1.09 | 1.23 | -0.00275
CFLNoneSCESCnExCZ05 | Com-Iltg-dWatt-CFL_OSnone | SCE | SCn | Ex | CZ05 | 2.76 | 0.000575 | 0 | 2.57 | 0.000719 | -0.0276 | 2.76 | 0.000575 | 0 | 2.57 | 0.000719 | -0.0276 |  | CFL | None | 2760 | 0.575 | 2760 | 0.575 | 0.93116 | 1.2504 | -0.01 | 2760 | 0.575 | 2760 | 0.575 | 0.931 | 1.25 | -0.01
CFLNoneSCESCnExCZ06 | Com-Iltg-dWatt-CFL_OSnone | SCE | SCn | Ex | CZ06 | 2.76 | 0.000575 | 0 | 2.86 | 0.000746 | -0.0143 | 2.76 | 0.000575 | 0 | 2.86 | 0.000746 | -0.0143 |  | CFL | None | 2760 | 0.575 | 2760 | 0.575 | 1.0362 | 1.2974 | -0.0051812 | 2760 | 0.575 | 2760 | 0.575 | 1.04 | 1.3 | -0.00518
CFLNoneSCESCnExCZ08 | Com-Iltg-dWatt-CFL_OSnone | SCE | SCn | Ex | CZ08 | 2.76 | 0.000575 | 0 | 2.91 | 0.000743 | -0.0123 | 2.76 | 0.000575 | 0 | 2.91 | 0.000743 | -0.0123 |  | CFL | None | 2760 | 0.575 | 2760 | 0.575 | 1.0543 | 1.2922 | -0.0044565 | 2760 | 0.575 | 2760 | 0.575 | 1.05 | 1.29 | -0.00446
CFLNoneSCESCnExCZ09 | Com-Iltg-dWatt-CFL_OSnone | SCE | SCn | Ex | CZ09 | 2.76 | 0.000575 | 0 | 2.89 | 0.000757 | -0.0148 | 2.76 | 0.000575 | 0 | 2.89 | 0.000757 | -0.0148 |  | CFL | None | 2760 | 0.575 | 2760 | 0.575 | 1.0471 | 1.3165 | -0.0053623 | 2760 | 0.575 | 2760 | 0.575 | 1.05 | 1.32 | -0.00536
CFLNoneSCESCnExCZ10 | Com-Iltg-dWatt-CFL_OSnone | SCE | SCn | Ex | CZ10 | 2.76 | 0.000575 | 0 | 2.87 | 0.000748 | -0.0159 | 2.76 | 0.000575 | 0 | 2.87 | 0.000748 | -0.0159 |  | CFL | None | 2760 | 0.575 | 2760 | 0.575 | 1.0399 | 1.3009 | -0.0057609 | 2760 | 0.575 | 2760 | 0.575 | 1.04 | 1.3 | -0.00576
CFLNoneSCESCnExCZ13 | Com-Iltg-dWatt-CFL_OSnone | SCE | SCn | Ex | CZ13 | 2.76 | 0.000575 | 0 | 2.82 | 0.000738 | -0.0213 | 2.76 | 0.000575 | 0 | 2.82 | 0.000738 | -0.0213 |  | CFL | None | 2760 | 0.575 | 2760 | 0.575 | 1.0217 | 1.2835 | -0.0077174 | 2760 | 0.575 | 2760 | 0.575 | 1.02 | 1.28 | -0.00772
CFLNoneSCESCnExCZ14 | Com-Iltg-dWatt-CFL_OSnone | SCE | SCn | Ex | CZ14 | 2.76 | 0.000575 | 0 | 2.8 | 0.000737 | -0.0234 | 2.76 | 0.000575 | 0 | 2.8 | 0.000737 | -0.0234 |  | CFL | None | 2760 | 0.575 | 2760 | 0.575 | 1.0145 | 1.2817 | -0.0084783 | 2760 | 0.575 | 2760 | 0.575 | 1.01 | 1.28 | -0.00848
CFLNoneSCESCnExCZ15 | Com-Iltg-dWatt-CFL_OSnone | SCE | SCn | Ex | CZ15 | 2.76 | 0.000575 | 0 | 3.07 | 0.000741 | -0.00625 | 2.76 | 0.000575 | 0 | 3.07 | 0.000741 | -0.00625 |  | CFL | None | 2760 | 0.575 | 2760 | 0.575 | 1.1123 | 1.2887 | -0.0022645 | 2760 | 0.575 | 2760 | 0.575 | 1.11 | 1.29 | -0.00226
CFLNoneSCESCnExCZ16 | Com-Iltg-dWatt-CFL_OSnone | SCE | SCn | Ex | CZ16 | 2.76 | 0.000575 | 0 | 2.53 | 0.000717 | -0.0337 | 2.76 | 0.000575 | 0 | 2.53 | 0.000717 | -0.0337 |  | CFL | None | 2760 | 0.575 | 2760 | 0.575 | 0.91667 | 1.247 | -0.01221 | 2760 | 0.575 | 2760 | 0.575 | 0.917 | 1.25 | -0.0122
CFLNoneSCESCnExIOU | Com-Iltg-dWatt-CFL_OSnone | SCE | SCn | Ex | IOU | 2.76 | 0.000575 | 0 | 2.8846 | 0.00074618 | -0.014319 | 2.76 | 0.000575 | 0 | 2.8846 | 0.00074618 | -0.014319 |  | CFL | None | 2760 | 0.575 | 2760 | 0.575 | 1.0451 | 1.2977 | -0.005188 | 2760 | 0.575 | 2760 | 0.575 | 1.05 | 1.3 | -0.00519
CFLNoneSCESCnNewCZ05 | Com-Iltg-dWatt-CFL_OSnone | SCE | SCn | New | CZ05 | 2.76 | 0.000575 | 0 | 2.57 | 0.000722 | -0.0304 | 2.76 | 0.000575 | 0 | 2.57 | 0.000722 | -0.0304 |  | CFL | None | 2760 | 0.575 | 2760 | 0.575 | 0.93116 | 1.2557 | -0.011014 | 2760 | 0.575 | 2760 | 0.575 | 0.931 | 1.26 | -0.011
CFLNoneSCESCnNewCZ06 | Com-Iltg-dWatt-CFL_OSnone | SCE | SCn | New | CZ06 | 2.76 | 0.000575 | 0 | 2.77 | 0.000692 | -0.0162 | 2.76 | 0.000575 | 0 | 2.77 | 0.000692 | -0.0162 |  | CFL | None | 2760 | 0.575 | 2760 | 0.575 | 1.0036 | 1.2035 | -0.0058696 | 2760 | 0.575 | 2760 | 0.575 | 1 | 1.2 | -0.00587
CFLNoneSCESCnNewCZ08 | Com-Iltg-dWatt-CFL_OSnone | SCE | SCn | New | CZ08 | 2.76 | 0.000575 | 0 | 2.83 | 0.000702 | -0.0141 | 2.76 | 0.000575 | 0 | 2.83 | 0.000702 | -0.0141 |  | CFL | None | 2760 | 0.575 | 2760 | 0.575 | 1.0254 | 1.2209 | -0.0051087 | 2760 | 0.575 | 2760 | 0.575 | 1.03 | 1.22 | -0.00511
CFLNoneSCESCnNewCZ09 | Com-Iltg-dWatt-CFL_OSnone | SCE | SCn | New | CZ09 | 2.76 | 0.000575 | 0 | 2.84 | 0.000725 | -0.0151 | 2.76 | 0.000575 | 0 | 2.84 | 0.000725 | -0.0151 |  | CFL | None | 2760 | 0.575 | 2760 | 0.575 | 1.029 | 1.2609 | -0.005471 | 2760 | 0.575 | 2760 | 0.575 | 1.03 | 1.26 | -0.00547
CFLNoneSCESCnNewCZ10 | Com-Iltg-dWatt-CFL_OSnone | SCE | SCn | New | CZ10 | 2.76 | 0.000575 | 0 | 2.84 | 0.000719 | -0.0165 | 2.76 | 0.000575 | 0 | 2.84 | 0.000719 | -0.0165 |  | CFL | None | 2760 | 0.575 | 2760 | 0.575 | 1.029 | 1.2504 | -0.0059783 | 2760 | 0.575 | 2760 | 0.575 | 1.03 | 1.25 | -0.00598
CFLNoneSCESCnNewCZ13 | Com-Iltg-dWatt-CFL_OSnone | SCE | SCn | New | CZ13 | 2.76 | 0.000575 | 0 | 2.76 | 0.0007 | -0.0217 | 2.76 | 0.000575 | 0 | 2.76 | 0.0007 | -0.0217 |  | CFL | None | 2760 | 0.575 | 2760 | 0.575 | 1 | 1.2174 | -0.0078623 | 2760 | 0.575 | 2760 | 0.575 | 1 | 1.22 | -0.00786
CFLNoneSCESCnNewCZ14 | Com-Iltg-dWatt-CFL_OSnone | SCE | SCn | New | CZ14 | 2.76 | 0.000575 | 0 | 2.79 | 0.000716 | -0.0243 | 2.76 | 0.000575 | 0 | 2.79 | 0.000716 | -0.0243 |  | CFL | None | 2760 | 0.575 | 2760 | 0.575 | 1.0109 | 1.2452 | -0.0088043 | 2760 | 0.575 | 2760 | 0.575 | 1.01 | 1.25 | -0.0088
CFLNoneSCESCnNewCZ15 | Com-Iltg-dWatt-CFL_OSnone | SCE | SCn | New | CZ15 | 2.76 | 0.000575 | 0 | 3.02 | 0.000722 | -0.00514 | 2.76 | 0.000575 | 0 | 3.02 | 0.000722 | -0.00514 |  | CFL | None | 2760 | 0.575 | 2760 | 0.575 | 1.0942 | 1.2557 | -0.0018623 | 2760 | 0.575 | 2760 | 0.575 | 1.09 | 1.26 | -0.00186
CFLNoneSCESCnNewCZ16 | Com-Iltg-dWatt-CFL_OSnone | SCE | SCn | New | CZ16 | 2.76 | 0.000575 | 0 | 2.51 | 0.000692 | -0.0351 | 2.76 | 0.000575 | 0 | 2.51 | 0.000692 | -0.0351 |  | CFL | None | 2760 | 0.575 | 2760 | 0.575 | 0.90942 | 1.2035 | -0.012717 | 2760 | 0.575 | 2760 | 0.575 | 0.909 | 1.2 | -0.0127
CFLNoneSCESCnNewIOU | Com-Iltg-dWatt-CFL_OSnone | SCE | SCn | New | IOU | 2.76 | 0.000575 | 0 | 2.8295 | 0.00071359 | -0.016221 | 2.76 | 0.000575 | 0 | 2.8295 | 0.00071359 | -0.016221 |  | CFL | None | 2760 | 0.575 | 2760 | 0.575 | 1.0252 | 1.241 | -0.005877 | 2760 | 0.575 | 2760 | 0.575 | 1.03 | 1.24 | -0.00588
CFLNoneSCESUnExCZ05 | Com-Iltg-dWatt-CFL_OSnone | SCE | SUn | Ex | CZ05 | 2.76 | 0.000575 | 0 | 2.76 | 0.000575 | 0 | 2.76 | 0.000575 | 0 | 2.76 | 0.000575 | 0 |  | CFL | None | 2760 | 0.575 | 2760 | 0.575 | 1 | 1 | 0 | 2760 | 0.575 | 2760 | 0.575 | 1 | 1 | 0
CFLNoneSCESUnExCZ06 | Com-Iltg-dWatt-CFL_OSnone | SCE | SUn | Ex | CZ06 | 2.76 | 0.000575 | 0 | 2.76 | 0.000575 | 0 | 2.76 | 0.000575 | 0 | 2.76 | 0.000575 | 0 |  | CFL | None | 2760 | 0.575 | 2760 | 0.575 | 1 | 1 | 0 | 2760 | 0.575 | 2760 | 0.575 | 1 | 1 | 0
CFLNoneSCESUnExCZ08 | Com-Iltg-dWatt-CFL_OSnone | SCE | SUn | Ex | CZ08 | 2.76 | 0.000575 | 0 | 2.76 | 0.000575 | 0 | 2.76 | 0.000575 | 0 | 2.76 | 0.000575 | 0 |  | CFL | None | 2760 | 0.575 | 2760 | 0.575 | 1 | 1 | 0 | 2760 | 0.575 | 2760 | 0.575 | 1 | 1 | 0
CFLNoneSCESUnExCZ09 | Com-Iltg-dWatt-CFL_OSnone | SCE | SUn | Ex | CZ09 | 2.76 | 0.000575 | 0 | 2.76 | 0.000575 | 0 | 2.76 | 0.000575 | 0 | 2.76 | 0.000575 | 0 |  | CFL | None | 2760 | 0.575 | 2760 | 0.575 | 1 | 1 | 0 | 2760 | 0.575 | 2760 | 0.575 | 1 | 1 | 0
CFLNoneSCESUnExCZ10 | Com-Iltg-dWatt-CFL_OSnone | SCE | SUn | Ex | CZ10 | 2.76 | 0.000575 | 0 | 2.76 | 0.000575 | 0 | 2.76 | 0.000575 | 0 | 2.76 | 0.000575 | 0 |  | CFL | None | 2760 | 0.575 | 2760 | 0.575 | 1 | 1 | 0 | 2760 | 0.575 | 2760 | 0.575 | 1 | 1 | 0
CFLNoneSCESUnExCZ13 | Com-Iltg-dWatt-CFL_OSnone | SCE | SUn | Ex | CZ13 | 2.76 | 0.000575 | 0 | 2.76 | 0.000575 | 0 | 2.76 | 0.000575 | 0 | 2.76 | 0.000575 | 0 |  | CFL | None | 2760 | 0.575 | 2760 | 0.575 | 1 | 1 | 0 | 2760 | 0.575 | 2760 | 0.575 | 1 | 1 | 0
CFLNoneSCESUnExCZ14 | Com-Iltg-dWatt-CFL_OSnone | SCE | SUn | Ex | CZ14 | 2.76 | 0.000575 | 0 | 2.76 | 0.000575 | 0 | 2.76 | 0.000575 | 0 | 2.76 | 0.000575 | 0 |  | CFL | None | 2760 | 0.575 | 2760 | 0.575 | 1 | 1 | 0 | 2760 | 0.575 | 2760 | 0.575 | 1 | 1 | 0
CFLNoneSCESUnExCZ15 | Com-Iltg-dWatt-CFL_OSnone | SCE | SUn | Ex | CZ15 | 2.76 | 0.000575 | 0 | 2.76 | 0.000575 | 0 | 2.76 | 0.000575 | 0 | 2.76 | 0.000575 | 0 |  | CFL | None | 2760 | 0.575 | 2760 | 0.575 | 1 | 1 | 0 | 2760 | 0.575 | 2760 | 0.575 | 1 | 1 | 0
CFLNoneSCESUnExCZ16 | Com-Iltg-dWatt-CFL_OSnone | SCE | SUn | Ex | CZ16 | 2.76 | 0.000575 | 0 | 2.76 | 0.000575 | 0 | 2.76 | 0.000575 | 0 | 2.76 | 0.000575 | 0 |  | CFL | None | 2760 | 0.575 | 2760 | 0.575 | 1 | 1 | 0 | 2760 | 0.575 | 2760 | 0.575 | 1 | 1 | 0
CFLNoneSCESUnExIOU | Com-Iltg-dWatt-CFL_OSnone | SCE | SUn | Ex | IOU | 2.76 | 0.000575 | 0 | 2.76 | 0.000575 | 0 | 2.76 | 0.000575 | 0 | 2.76 | 0.000575 | 0 |  | CFL | None | 2760 | 0.575 | 2760 | 0.575 | 1 | 1 | 0 | 2760 | 0.575 | 2760 | 0.575 | 1 | 1 | 0
CFLNoneSCESUnNewCZ05 | Com-Iltg-dWatt-CFL_OSnone | SCE | SUn | New | CZ05 | 2.76 | 0.000575 | 0 | 2.76 | 0.000575 | 0 | 2.76 | 0.000575 | 0 | 2.76 | 0.000575 | 0 |  | CFL | None | 2760 | 0.575 | 2760 | 0.575 | 1 | 1 | 0 | 2760 | 0.575 | 2760 | 0.575 | 1 | 1 | 0
CFLNoneSCESUnNewCZ06 | Com-Iltg-dWatt-CFL_OSnone | SCE | SUn | New | CZ06 | 2.76 | 0.000575 | 0 | 2.76 | 0.000575 | 0 | 2.76 | 0.000575 | 0 | 2.76 | 0.000575 | 0 |  | CFL | None | 2760 | 0.575 | 2760 | 0.575 | 1 | 1 | 0 | 2760 | 0.575 | 2760 | 0.575 | 1 | 1 | 0
CFLNoneSCESUnNewCZ08 | Com-Iltg-dWatt-CFL_OSnone | SCE | SUn | New | CZ08 | 2.76 | 0.000575 | 0 | 2.76 | 0.000575 | 0 | 2.76 | 0.000575 | 0 | 2.76 | 0.000575 | 0 |  | CFL | None | 2760 | 0.575 | 2760 | 0.575 | 1 | 1 | 0 | 2760 | 0.575 | 2760 | 0.575 | 1 | 1 | 0
CFLNoneSCESUnNewCZ09 | Com-Iltg-dWatt-CFL_OSnone | SCE | SUn | New | CZ09 | 2.76 | 0.000575 | 0 | 2.76 | 0.000575 | 0 | 2.76 | 0.000575 | 0 | 2.76 | 0.000575 | 0 |  | CFL | None | 2760 | 0.575 | 2760 | 0.575 | 1 | 1 | 0 | 2760 | 0.575 | 2760 | 0.575 | 1 | 1 | 0
CFLNoneSCESUnNewCZ10 | Com-Iltg-dWatt-CFL_OSnone | SCE | SUn | New | CZ10 | 2.76 | 0.000575 | 0 | 2.76 | 0.000575 | 0 | 2.76 | 0.000575 | 0 | 2.76 | 0.000575 | 0 |  | CFL | None | 2760 | 0.575 | 2760 | 0.575 | 1 | 1 | 0 | 2760 | 0.575 | 2760 | 0.575 | 1 | 1 | 0
CFLNoneSCESUnNewCZ13 | Com-Iltg-dWatt-CFL_OSnone | SCE | SUn | New | CZ13 | 2.76 | 0.000575 | 0 | 2.76 | 0.000575 | 0 | 2.76 | 0.000575 | 0 | 2.76 | 0.000575 | 0 |  | CFL | None | 2760 | 0.575 | 2760 | 0.575 | 1 | 1 | 0 | 2760 | 0.575 | 2760 | 0.575 | 1 | 1 | 0
CFLNoneSCESUnNewCZ14 | Com-Iltg-dWatt-CFL_OSnone | SCE | SUn | New | CZ14 | 2.76 | 0.000575 | 0 | 2.76 | 0.000575 | 0 | 2.76 | 0.000575 | 0 | 2.76 | 0.000575 | 0 |  | CFL | None | 2760 | 0.575 | 2760 | 0.575 | 1 | 1 | 0 | 2760 | 0.575 | 2760 | 0.575 | 1 | 1 | 0
CFLNoneSCESUnNewCZ15 | Com-Iltg-dWatt-CFL_OSnone | SCE | SUn | New | CZ15 | 2.76 | 0.000575 | 0 | 2.76 | 0.000575 | 0 | 2.76 | 0.000575 | 0 | 2.76 | 0.000575 | 0 |  | CFL | None | 2760 | 0.575 | 2760 | 0.575 | 1 | 1 | 0 | 2760 | 0.575 | 2760 | 0.575 | 1 | 1 | 0
CFLNoneSCESUnNewCZ16 | Com-Iltg-dWatt-CFL_OSnone | SCE | SUn | New | CZ16 | 2.76 | 0.000575 | 0 | 2.76 | 0.000575 | 0 | 2.76 | 0.000575 | 0 | 2.76 | 0.000575 | 0 |  | CFL | None | 2760 | 0.575 | 2760 | 0.575 | 1 | 1 | 0 | 2760 | 0.575 | 2760 | 0.575 | 1 | 1 | 0
CFLNoneSCESUnNewIOU | Com-Iltg-dWatt-CFL_OSnone | SCE | SUn | New | IOU | 2.76 | 0.000575 | 0 | 2.76 | 0.000575 | 0 | 2.76 | 0.000575 | 0 | 2.76 | 0.000575 | 0 |  | CFL | None | 2760 | 0.575 | 2760 | 0.575 | 1 | 1 | 0 | 2760 | 0.575 | 2760 | 0.575 | 1 | 1 | 0
CFLNoneSCEWRfExCZ06 | Com-Iltg-dWatt-CFL_OSnone | SCE | WRf | Ex | CZ06 | 4.73 | 0.000548 | 0 | 7.37 | 0.000688 | 0 | 4.73 | 0.000548 | 0 | 7.37 | 0.000688 | 0 |  | CFL | None | 4730 | 0.548 | 4730 | 0.548 | 1.5581 | 1.2555 | 0 | 4730 | 0.548 | 4730 | 0.548 | 1.56 | 1.26 | 0
CFLNoneSCEWRfExCZ08 | Com-Iltg-dWatt-CFL_OSnone | SCE | WRf | Ex | CZ08 | 4.73 | 0.000548 | 0 | 7.46 | 0.000689 | 0 | 4.73 | 0.000548 | 0 | 7.46 | 0.000689 | 0 |  | CFL | None | 4730 | 0.548 | 4730 | 0.548 | 1.5772 | 1.2573 | 0 | 4730 | 0.548 | 4730 | 0.548 | 1.58 | 1.26 | 0
CFLNoneSCEWRfExCZ09 | Com-Iltg-dWatt-CFL_OSnone | SCE | WRf | Ex | CZ09 | 4.73 | 0.000548 | 0 | 7.57 | 0.000706 | 0 | 4.73 | 0.000548 | 0 | 7.57 | 0.000706 | 0 |  | CFL | None | 4730 | 0.548 | 4730 | 0.548 | 1.6004 | 1.2883 | 0 | 4730 | 0.548 | 4730 | 0.548 | 1.6 | 1.29 | 0
CFLNoneSCEWRfExCZ10 | Com-Iltg-dWatt-CFL_OSnone | SCE | WRf | Ex | CZ10 | 4.73 | 0.000548 | 0 | 7.62 | 0.000693 | 0 | 4.73 | 0.000548 | 0 | 7.62 | 0.000693 | 0 |  | CFL | None | 4730 | 0.548 | 4730 | 0.548 | 1.611 | 1.2646 | 0 | 4730 | 0.548 | 4730 | 0.548 | 1.61 | 1.26 | 0
CFLNoneSCEWRfExCZ13 | Com-Iltg-dWatt-CFL_OSnone | SCE | WRf | Ex | CZ13 | 4.73 | 0.000548 | 0 | 7.63 | 0.000691 | 0 | 4.73 | 0.000548 | 0 | 7.63 | 0.000691 | 0 |  | CFL | None | 4730 | 0.548 | 4730 | 0.548 | 1.6131 | 1.2609 | 0 | 4730 | 0.548 | 4730 | 0.548 | 1.61 | 1.26 | 0
CFLNoneSCEWRfExCZ14 | Com-Iltg-dWatt-CFL_OSnone | SCE | WRf | Ex | CZ14 | 4.73 | 0.000548 | 0 | 7.45 | 0.000689 | 0 | 4.73 | 0.000548 | 0 | 7.45 | 0.000689 | 0 |  | CFL | None | 4730 | 0.548 | 4730 | 0.548 | 1.5751 | 1.2573 | 0 | 4730 | 0.548 | 4730 | 0.548 | 1.58 | 1.26 | 0
CFLNoneSCEWRfExCZ15 | Com-Iltg-dWatt-CFL_OSnone | SCE | WRf | Ex | CZ15 | 4.73 | 0.000548 | 0 | 7.85 | 0.000693 | 0 | 4.73 | 0.000548 | 0 | 7.85 | 0.000693 | 0 |  | CFL | None | 4730 | 0.548 | 4730 | 0.548 | 1.6596 | 1.2646 | 0 | 4730 | 0.548 | 4730 | 0.548 | 1.66 | 1.26 | 0
CFLNoneSCEWRfExCZ16 | Com-Iltg-dWatt-CFL_OSnone | SCE | WRf | Ex | CZ16 | 4.73 | 0.000548 | 0 | 6.89 | 0.000777 | 0 | 4.73 | 0.000548 | 0 | 6.89 | 0.000777 | 0 |  | CFL | None | 4730 | 0.548 | 4730 | 0.548 | 1.4567 | 1.4179 | 0 | 4730 | 0.548 | 4730 | 0.548 | 1.46 | 1.42 | 0
CFLNoneSCEWRfExIOU | Com-Iltg-dWatt-CFL_OSnone | SCE | WRf | Ex | IOU | 4.73 | 0.000548 | 0 | 7.5062 | 0.0006917 | 0 | 4.73 | 0.000548 | 0 | 7.5062 | 0.0006917 | 0 |  | CFL | None | 4730 | 0.548 | 4730 | 0.548 | 1.5869 | 1.2622 | 0 | 4730 | 0.548 | 4730 | 0.548 | 1.59 | 1.26 | 0
CFLNoneSCEWRfNewCZ05 | Com-Iltg-dWatt-CFL_OSnone | SCE | WRf | New | CZ05 | 4.73 | 0.000548 | 0 | 6.65 | 0.0011 | 0 | 4.73 | 0.000548 | 0 | 6.65 | 0.0011 | 0 |  | CFL | None | 4730 | 0.548 | 4730 | 0.548 | 1.4059 | 2.0073 | 0 | 4730 | 0.548 | 4730 | 0.548 | 1.41 | 2.01 | 0
CFLNoneSCEWRfNewCZ06 | Com-Iltg-dWatt-CFL_OSnone | SCE | WRf | New | CZ06 | 4.73 | 0.000548 | 0 | 7.17 | 0.000676 | 0 | 4.73 | 0.000548 | 0 | 7.17 | 0.000676 | 0 |  | CFL | None | 4730 | 0.548 | 4730 | 0.548 | 1.5159 | 1.2336 | 0 | 4730 | 0.548 | 4730 | 0.548 | 1.52 | 1.23 | 0
CFLNoneSCEWRfNewCZ08 | Com-Iltg-dWatt-CFL_OSnone | SCE | WRf | New | CZ08 | 4.73 | 0.000548 | 0 | 7.13 | 0.000677 | 0 | 4.73 | 0.000548 | 0 | 7.13 | 0.000677 | 0 |  | CFL | None | 4730 | 0.548 | 4730 | 0.548 | 1.5074 | 1.2354 | 0 | 4730 | 0.548 | 4730 | 0.548 | 1.51 | 1.24 | 0
CFLNoneSCEWRfNewCZ09 | Com-Iltg-dWatt-CFL_OSnone | SCE | WRf | New | CZ09 | 4.73 | 0.000548 | 0 | 6.98 | 0.000703 | 0 | 4.73 | 0.000548 | 0 | 6.98 | 0.000703 | 0 |  | CFL | None | 4730 | 0.548 | 4730 | 0.548 | 1.4757 | 1.2828 | 0 | 4730 | 0.548 | 4730 | 0.548 | 1.48 | 1.28 | 0
CFLNoneSCEWRfNewCZ10 | Com-Iltg-dWatt-CFL_OSnone | SCE | WRf | New | CZ10 | 4.73 | 0.000548 | 0 | 6.96 | 0.000685 | 0 | 4.73 | 0.000548 | 0 | 6.96 | 0.000685 | 0 |  | CFL | None | 4730 | 0.548 | 4730 | 0.548 | 1.4715 | 1.25 | 0 | 4730 | 0.548 | 4730 | 0.548 | 1.47 | 1.25 | 0
CFLNoneSCEWRfNewCZ13 | Com-Iltg-dWatt-CFL_OSnone | SCE | WRf | New | CZ13 | 4.73 | 0.000548 | 0 | 6.94 | 0.000685 | 0 | 4.73 | 0.000548 | 0 | 6.94 | 0.000685 | 0 |  | CFL | None | 4730 | 0.548 | 4730 | 0.548 | 1.4672 | 1.25 | 0 | 4730 | 0.548 | 4730 | 0.548 | 1.47 | 1.25 | 0
CFLNoneSCEWRfNewCZ14 | Com-Iltg-dWatt-CFL_OSnone | SCE | WRf | New | CZ14 | 4.73 | 0.000548 | 0 | 6.7 | 0.000679 | 0 | 4.73 | 0.000548 | 0 | 6.7 | 0.000679 | 0 |  | CFL | None | 4730 | 0.548 | 4730 | 0.548 | 1.4165 | 1.2391 | 0 | 4730 | 0.548 | 4730 | 0.548 | 1.42 | 1.24 | 0
CFLNoneSCEWRfNewCZ15 | Com-Iltg-dWatt-CFL_OSnone | SCE | WRf | New | CZ15 | 4.73 | 0.000548 | 0 | 7.19 | 0.000683 | 0 | 4.73 | 0.000548 | 0 | 7.19 | 0.000683 | 0 |  | CFL | None | 4730 | 0.548 | 4730 | 0.548 | 1.5201 | 1.2464 | 0 | 4730 | 0.548 | 4730 | 0.548 | 1.52 | 1.25 | 0
CFLNoneSCEWRfNewCZ16 | Com-Iltg-dWatt-CFL_OSnone | SCE | WRf | New | CZ16 | 4.73 | 0.000548 | 0 | 6.23 | 0.0011 | 0 | 4.73 | 0.000548 | 0 | 6.23 | 0.0011 | 0 |  | CFL | None | 4730 | 0.548 | 4730 | 0.548 | 1.3171 | 2.0073 | 0 | 4730 | 0.548 | 4730 | 0.548 | 1.32 | 2.01 | 0
CFLNoneSCEWRfNewIOU | Com-Iltg-dWatt-CFL_OSnone | SCE | WRf | New | IOU | 4.73 | 0.000548 | 0 | 7.037 | 0.00068495 | 0 | 4.73 | 0.000548 | 0 | 7.037 | 0.00068495 | 0 |  | CFL | None | 4730 | 0.548 | 4730 | 0.548 | 1.4877 | 1.2499 | 0 | 4730 | 0.548 | 4730 | 0.548 | 1.49 | 1.25 | 0
CFLNoneSDGAsmExCZ06 | Com-Iltg-dWatt-CFL_OSnone | SDG | Asm | Ex | CZ06 | 2.3 | 0.000409 | 0 | 2.52 | 0.000508 | -0.012 | 2.3 | 0.000409 | 0 | 2.52 | 0.000508 | -0.012 |  | CFL | None | 2300 | 0.409 | 2300 | 0.409 | 1.0957 | 1.2421 | -0.0052174 | 2300 | 0.409 | 2300 | 0.409 | 1.1 | 1.24 | -0.00522
CFLNoneSDGAsmExCZ07 | Com-Iltg-dWatt-CFL_OSnone | SDG | Asm | Ex | CZ07 | 2.3 | 0.000409 | 0 | 2.53 | 0.000507 | -0.011 | 2.3 | 0.000409 | 0 | 2.53 | 0.000507 | -0.011 |  | CFL | None | 2300 | 0.409 | 2300 | 0.409 | 1.1 | 1.2396 | -0.0047826 | 2300 | 0.409 | 2300 | 0.409 | 1.1 | 1.24 | -0.00478
CFLNoneSDGAsmExCZ08 | Com-Iltg-dWatt-CFL_OSnone | SDG | Asm | Ex | CZ08 | 2.3 | 0.000409 | 0 | 2.54 | 0.000493 | -0.0105 | 2.3 | 0.000409 | 0 | 2.54 | 0.000493 | -0.0105 |  | CFL | None | 2300 | 0.409 | 2300 | 0.409 | 1.1043 | 1.2054 | -0.0045652 | 2300 | 0.409 | 2300 | 0.409 | 1.1 | 1.21 | -0.00457
CFLNoneSDGAsmExCZ10 | Com-Iltg-dWatt-CFL_OSnone | SDG | Asm | Ex | CZ10 | 2.3 | 0.000409 | 0 | 2.52 | 0.000497 | -0.0133 | 2.3 | 0.000409 | 0 | 2.52 | 0.000497 | -0.0133 |  | CFL | None | 2300 | 0.409 | 2300 | 0.409 | 1.0957 | 1.2152 | -0.0057826 | 2300 | 0.409 | 2300 | 0.409 | 1.1 | 1.22 | -0.00578
CFLNoneSDGAsmExCZ14 | Com-Iltg-dWatt-CFL_OSnone | SDG | Asm | Ex | CZ14 | 2.3 | 0.000409 | 0 | 2.46 | 0.000465 | -0.021 | 2.3 | 0.000409 | 0 | 2.46 | 0.000465 | -0.021 |  | CFL | None | 2300 | 0.409 | 2300 | 0.409 | 1.0696 | 1.1369 | -0.0091304 | 2300 | 0.409 | 2300 | 0.409 | 1.07 | 1.14 | -0.00913
CFLNoneSDGAsmExCZ15 | Com-Iltg-dWatt-CFL_OSnone | SDG | Asm | Ex | CZ15 | 2.3 | 0.000409 | 0 | 2.88 | 0.000484 | -0.00586 | 2.3 | 0.000409 | 0 | 2.88 | 0.000484 | -0.00586 |  | CFL | None | 2300 | 0.409 | 2300 | 0.409 | 1.2522 | 1.1834 | -0.0025478 | 2300 | 0.409 | 2300 | 0.409 | 1.25 | 1.18 | -0.00255
CFLNoneSDGAsmExIOU | Com-Iltg-dWatt-CFL_OSnone | SDG | Asm | Ex | IOU | 2.3 | 0.000409 | 0 | 2.5273 | 0.00050325 | -0.0118 | 2.3 | 0.000409 | 0 | 2.5273 | 0.00050325 | -0.0118 |  | CFL | None | 2300 | 0.409 | 2300 | 0.409 | 1.0988 | 1.2304 | -0.0051302 | 2300 | 0.409 | 2300 | 0.409 | 1.1 | 1.23 | -0.00513
CFLNoneSDGAsmNewCZ06 | Com-Iltg-dWatt-CFL_OSnone | SDG | Asm | New | CZ06 | 2.3 | 0.000409 | 0 | 2.48 | 0.000504 | -0.0155 | 2.3 | 0.000409 | 0 | 2.48 | 0.000504 | -0.0155 |  | CFL | None | 2300 | 0.409 | 2300 | 0.409 | 1.0783 | 1.2323 | -0.0067391 | 2300 | 0.409 | 2300 | 0.409 | 1.08 | 1.23 | -0.00674
CFLNoneSDGAsmNewCZ07 | Com-Iltg-dWatt-CFL_OSnone | SDG | Asm | New | CZ07 | 2.3 | 0.000409 | 0 | 2.5 | 0.000502 | -0.0136 | 2.3 | 0.000409 | 0 | 2.5 | 0.000502 | -0.0136 |  | CFL | None | 2300 | 0.409 | 2300 | 0.409 | 1.087 | 1.2274 | -0.005913 | 2300 | 0.409 | 2300 | 0.409 | 1.09 | 1.23 | -0.00591
CFLNoneSDGAsmNewCZ08 | Com-Iltg-dWatt-CFL_OSnone | SDG | Asm | New | CZ08 | 2.3 | 0.000409 | 0 | 2.52 | 0.000498 | -0.012 | 2.3 | 0.000409 | 0 | 2.52 | 0.000498 | -0.012 |  | CFL | None | 2300 | 0.409 | 2300 | 0.409 | 1.0957 | 1.2176 | -0.0052174 | 2300 | 0.409 | 2300 | 0.409 | 1.1 | 1.22 | -0.00522
CFLNoneSDGAsmNewCZ10 | Com-Iltg-dWatt-CFL_OSnone | SDG | Asm | New | CZ10 | 2.3 | 0.000409 | 0 | 2.5 | 0.00051 | -0.0143 | 2.3 | 0.000409 | 0 | 2.5 | 0.00051 | -0.0143 |  | CFL | None | 2300 | 0.409 | 2300 | 0.409 | 1.087 | 1.2469 | -0.0062174 | 2300 | 0.409 | 2300 | 0.409 | 1.09 | 1.25 | -0.00622
CFLNoneSDGAsmNewCZ14 | Com-Iltg-dWatt-CFL_OSnone | SDG | Asm | New | CZ14 | 2.3 | 0.000409 | 0 | 2.44 | 0.000489 | -0.0222 | 2.3 | 0.000409 | 0 | 2.44 | 0.000489 | -0.0222 |  | CFL | None | 2300 | 0.409 | 2300 | 0.409 | 1.0609 | 1.1956 | -0.0096522 | 2300 | 0.409 | 2300 | 0.409 | 1.06 | 1.2 | -0.00965
CFLNoneSDGAsmNewCZ15 | Com-Iltg-dWatt-CFL_OSnone | SDG | Asm | New | CZ15 | 2.3 | 0.000409 | 0 | 2.77 | 0.000513 | -0.00688 | 2.3 | 0.000409 | 0 | 2.77 | 0.000513 | -0.00688 |  | CFL | None | 2300 | 0.409 | 2300 | 0.409 | 1.2043 | 1.2543 | -0.0029913 | 2300 | 0.409 | 2300 | 0.409 | 1.2 | 1.25 | -0.00299
CFLNoneSDGAsmNewIOU | Com-Iltg-dWatt-CFL_OSnone | SDG | Asm | New | IOU | 2.3 | 0.000409 | 0 | 2.5 | 0.00050432 | -0.013903 | 2.3 | 0.000409 | 0 | 2.5 | 0.00050432 | -0.013903 |  | CFL | None | 2300 | 0.409 | 2300 | 0.409 | 1.087 | 1.2331 | -0.0060449 | 2300 | 0.409 | 2300 | 0.409 | 1.09 | 1.23 | -0.00604
CFLNoneSDGComExCZ06 | Com-Iltg-dWatt-CFL_OSnone | SDG | Com | Ex | CZ06 | 3.0724 | 0.00059158 | 0 | 3.3795 | 0.00073278 | -0.01312 | 3.0724 | 0.00059158 | 0 | 3.3795 | 0.00073278 | -0.01312 |  | CFL | None | 3072.4 | 0.59158 | 3072.4 | 0.59158 | 1.1 | 1.2387 | -0.0042701 | 3070 | 0.592 | 3070 | 0.592 | 1.1 | 1.24 | -0.00427
CFLNoneSDGComExCZ07 | Com-Iltg-dWatt-CFL_OSnone | SDG | Com | Ex | CZ07 | 3.045 | 0.00060438 | 0 | 3.3839 | 0.00074352 | -0.0092872 | 3.045 | 0.00060438 | 0 | 3.3839 | 0.00074352 | -0.0092872 |  | CFL | None | 3045 | 0.60438 | 3045 | 0.60438 | 1.1113 | 1.2302 | -0.0030499 | 3050 | 0.604 | 3050 | 0.604 | 1.11 | 1.23 | -0.00305
CFLNoneSDGComExCZ08 | Com-Iltg-dWatt-CFL_OSnone | SDG | Com | Ex | CZ08 | 3.3663 | 0.00065207 | 0 | 3.772 | 0.00081618 | -0.010838 | 3.3663 | 0.00065207 | 0 | 3.772 | 0.00081618 | -0.010838 |  | CFL | None | 3366.3 | 0.65207 | 3366.3 | 0.65207 | 1.1205 | 1.2517 | -0.0032196 | 3370 | 0.652 | 3370 | 0.652 | 1.12 | 1.25 | -0.00322
CFLNoneSDGComExCZ10 | Com-Iltg-dWatt-CFL_OSnone | SDG | Com | Ex | CZ10 | 3.0767 | 0.00062805 | 0 | 3.4069 | 0.00078856 | -0.011815 | 3.0767 | 0.00062805 | 0 | 3.4069 | 0.00078856 | -0.011815 |  | CFL | None | 3076.7 | 0.62805 | 3076.7 | 0.62805 | 1.1074 | 1.2556 | -0.0038403 | 3080 | 0.628 | 3080 | 0.628 | 1.11 | 1.26 | -0.00384
CFLNoneSDGComExCZ14 | Com-Iltg-dWatt-CFL_OSnone | SDG | Com | Ex | CZ14 | 2.6613 | 0.00058124 | 0 | 2.9024 | 0.00072636 | -0.014696 | 2.6613 | 0.00058124 | 0 | 2.9024 | 0.00072636 | -0.014696 |  | CFL | None | 2661.3 | 0.58124 | 2661.3 | 0.58124 | 1.0906 | 1.2497 | -0.0055221 | 2660 | 0.581 | 2660 | 0.581 | 1.09 | 1.25 | -0.00552
CFLNoneSDGComExCZ15 | Com-Iltg-dWatt-CFL_OSnone | SDG | Com | Ex | CZ15 | 2.3494 | 0.0004603 | 0 | 2.7826 | 0.00057932 | -0.0034952 | 2.3494 | 0.0004603 | 0 | 2.7826 | 0.00057932 | -0.0034952 |  | CFL | None | 2349.4 | 0.4603 | 2349.4 | 0.4603 | 1.1844 | 1.2586 | -0.0014877 | 2350 | 0.46 | 2350 | 0.46 | 1.18 | 1.26 | -0.00149
CFLNoneSDGComExIOU | Com-Iltg-dWatt-CFL_OSnone | SDG | Com | Ex | IOU | 3.0593 | 0.00061043 | 0 | 3.3969 | 0.00075527 | -0.010049 | 3.0593 | 0.00061043 | 0 | 3.3969 | 0.00075527 | -0.010049 |  | CFL | None | 3059.3 | 0.61043 | 3059.3 | 0.61043 | 1.1103 | 1.2373 | -0.0032848 | 3060 | 0.61 | 3060 | 0.61 | 1.11 | 1.24 | -0.00328
CFLNoneSDGComNewCZ06 | Com-Iltg-dWatt-CFL_OSnone | SDG | Com | New | CZ06 | 3.0023 | 0.00055818 | 0 | 3.2511 | 0.00068761 | -0.013397 | 3.0023 | 0.00055818 | 0 | 3.2511 | 0.00068761 | -0.013397 |  | CFL | None | 3002.3 | 0.55818 | 3002.3 | 0.55818 | 1.0829 | 1.2319 | -0.0044624 | 3000 | 0.558 | 3000 | 0.558 | 1.08 | 1.23 | -0.00446
CFLNoneSDGComNewCZ07 | Com-Iltg-dWatt-CFL_OSnone | SDG | Com | New | CZ07 | 2.9688 | 0.00057738 | 0 | 3.2336 | 0.00070107 | -0.0091598 | 2.9688 | 0.00057738 | 0 | 3.2336 | 0.00070107 | -0.0091598 |  | CFL | None | 2968.8 | 0.57738 | 2968.8 | 0.57738 | 1.0892 | 1.2142 | -0.0030854 | 2970 | 0.577 | 2970 | 0.577 | 1.09 | 1.21 | -0.00309
CFLNoneSDGComNewCZ08 | Com-Iltg-dWatt-CFL_OSnone | SDG | Com | New | CZ08 | 3.4184 | 0.0006455 | 0 | 3.7576 | 0.00080308 | -0.011201 | 3.4184 | 0.0006455 | 0 | 3.7576 | 0.00080308 | -0.011201 |  | CFL | None | 3418.4 | 0.6455 | 3418.4 | 0.6455 | 1.0992 | 1.2441 | -0.0032768 | 3420 | 0.646 | 3420 | 0.646 | 1.1 | 1.24 | -0.00328
CFLNoneSDGComNewCZ10 | Com-Iltg-dWatt-CFL_OSnone | SDG | Com | New | CZ10 | 3.0689 | 0.00061566 | 0 | 3.3743 | 0.00079473 | -0.011989 | 3.0689 | 0.00061566 | 0 | 3.3743 | 0.00079473 | -0.011989 |  | CFL | None | 3068.9 | 0.61566 | 3068.9 | 0.61566 | 1.0995 | 1.2909 | -0.0039067 | 3070 | 0.616 | 3070 | 0.616 | 1.1 | 1.29 | -0.00391
CFLNoneSDGComNewCZ14 | Com-Iltg-dWatt-CFL_OSnone | SDG | Com | New | CZ14 | 2.5807 | 0.00054577 | 0 | 2.7949 | 0.00069841 | -0.014461 | 2.5807 | 0.00054577 | 0 | 2.7949 | 0.00069841 | -0.014461 |  | CFL | None | 2580.7 | 0.54577 | 2580.7 | 0.54577 | 1.083 | 1.2797 | -0.0056033 | 2580 | 0.546 | 2580 | 0.546 | 1.08 | 1.28 | -0.0056
CFLNoneSDGComNewCZ15 | Com-Iltg-dWatt-CFL_OSnone | SDG | Com | New | CZ15 | 2.1978 | 0.00040498 | 0 | 2.5866 | 0.00053239 | -0.0031178 | 2.1978 | 0.00040498 | 0 | 2.5866 | 0.00053239 | -0.0031178 |  | CFL | None | 2197.8 | 0.40498 | 2197.8 | 0.40498 | 1.1769 | 1.3146 | -0.0014186 | 2200 | 0.405 | 2200 | 0.405 | 1.18 | 1.31 | -0.00142
CFLNoneSDGComNewIOU | Com-Iltg-dWatt-CFL_OSnone | SDG | Com | New | IOU | 3.0014 | 0.0005869 | 0 | 3.2772 | 0.00072472 | -0.010023 | 3.0014 | 0.0005869 | 0 | 3.2772 | 0.00072472 | -0.010023 |  | CFL | None | 3001.4 | 0.5869 | 3001.4 | 0.5869 | 1.0919 | 1.2348 | -0.0033394 | 3000 | 0.587 | 3000 | 0.587 | 1.09 | 1.23 | -0.00334
CFLNoneSDGECCExCZ06 | Com-Iltg-dWatt-CFL_OSnone | SDG | ECC | Ex | CZ06 | 2.42 | 0.000647 | 0 | 2.71 | 0.000826 | -0.0141 | 2.42 | 0.000647 | 0 | 2.71 | 0.000826 | -0.0141 |  | CFL | None | 2420 | 0.647 | 2420 | 0.647 | 1.1198 | 1.2767 | -0.0058264 | 2420 | 0.647 | 2420 | 0.647 | 1.12 | 1.28 | -0.00583
CFLNoneSDGECCExCZ07 | Com-Iltg-dWatt-CFL_OSnone | SDG | ECC | Ex | CZ07 | 2.42 | 0.000647 | 0 | 2.74 | 0.000824 | -0.0116 | 2.42 | 0.000647 | 0 | 2.74 | 0.000824 | -0.0116 |  | CFL | None | 2420 | 0.647 | 2420 | 0.647 | 1.1322 | 1.2736 | -0.0047934 | 2420 | 0.647 | 2420 | 0.647 | 1.13 | 1.27 | -0.00479
CFLNoneSDGECCExCZ08 | Com-Iltg-dWatt-CFL_OSnone | SDG | ECC | Ex | CZ08 | 2.42 | 0.000647 | 0 | 2.75 | 0.000822 | -0.0126 | 2.42 | 0.000647 | 0 | 2.75 | 0.000822 | -0.0126 |  | CFL | None | 2420 | 0.647 | 2420 | 0.647 | 1.1364 | 1.2705 | -0.0052066 | 2420 | 0.647 | 2420 | 0.647 | 1.14 | 1.27 | -0.00521
CFLNoneSDGECCExCZ10 | Com-Iltg-dWatt-CFL_OSnone | SDG | ECC | Ex | CZ10 | 2.42 | 0.000647 | 0 | 2.74 | 0.000838 | -0.015 | 2.42 | 0.000647 | 0 | 2.74 | 0.000838 | -0.015 |  | CFL | None | 2420 | 0.647 | 2420 | 0.647 | 1.1322 | 1.2952 | -0.0061983 | 2420 | 0.647 | 2420 | 0.647 | 1.13 | 1.3 | -0.0062
CFLNoneSDGECCExCZ14 | Com-Iltg-dWatt-CFL_OSnone | SDG | ECC | Ex | CZ14 | 2.42 | 0.000647 | 0 | 2.68 | 0.000826 | -0.0226 | 2.42 | 0.000647 | 0 | 2.68 | 0.000826 | -0.0226 |  | CFL | None | 2420 | 0.647 | 2420 | 0.647 | 1.1074 | 1.2767 | -0.0093388 | 2420 | 0.647 | 2420 | 0.647 | 1.11 | 1.28 | -0.00934
CFLNoneSDGECCExIOU | Com-Iltg-dWatt-CFL_OSnone | SDG | ECC | Ex | IOU | 2.42 | 0.000647 | 0 | 2.7396 | 0.00082729 | -0.012478 | 2.42 | 0.000647 | 0 | 2.7396 | 0.00082729 | -0.012478 |  | CFL | None | 2420 | 0.647 | 2420 | 0.647 | 1.1321 | 1.2787 | -0.0051562 | 2420 | 0.647 | 2420 | 0.647 | 1.13 | 1.28 | -0.00516
CFLNoneSDGECCNewCZ06 | Com-Iltg-dWatt-CFL_OSnone | SDG | ECC | New | CZ06 | 2.42 | 0.000647 | 0 | 2.72 | 0.00083 | -0.0171 | 2.42 | 0.000647 | 0 | 2.72 | 0.00083 | -0.0171 |  | CFL | None | 2420 | 0.647 | 2420 | 0.647 | 1.124 | 1.2828 | -0.0070661 | 2420 | 0.647 | 2420 | 0.647 | 1.12 | 1.28 | -0.00707
CFLNoneSDGECCNewCZ07 | Com-Iltg-dWatt-CFL_OSnone | SDG | ECC | New | CZ07 | 2.42 | 0.000647 | 0 | 2.72 | 0.000837 | -0.0129 | 2.42 | 0.000647 | 0 | 2.72 | 0.000837 | -0.0129 |  | CFL | None | 2420 | 0.647 | 2420 | 0.647 | 1.124 | 1.2937 | -0.0053306 | 2420 | 0.647 | 2420 | 0.647 | 1.12 | 1.29 | -0.00533
CFLNoneSDGECCNewCZ08 | Com-Iltg-dWatt-CFL_OSnone | SDG | ECC | New | CZ08 | 2.42 | 0.000647 | 0 | 2.74 | 0.000829 | -0.0125 | 2.42 | 0.000647 | 0 | 2.74 | 0.000829 | -0.0125 |  | CFL | None | 2420 | 0.647 | 2420 | 0.647 | 1.1322 | 1.2813 | -0.0051653 | 2420 | 0.647 | 2420 | 0.647 | 1.13 | 1.28 | -0.00517
CFLNoneSDGECCNewCZ10 | Com-Iltg-dWatt-CFL_OSnone | SDG | ECC | New | CZ10 | 2.42 | 0.000647 | 0 | 2.76 | 0.000855 | -0.0143 | 2.42 | 0.000647 | 0 | 2.76 | 0.000855 | -0.0143 |  | CFL | None | 2420 | 0.647 | 2420 | 0.647 | 1.1405 | 1.3215 | -0.0059091 | 2420 | 0.647 | 2420 | 0.647 | 1.14 | 1.32 | -0.00591
CFLNoneSDGECCNewCZ14 | Com-Iltg-dWatt-CFL_OSnone | SDG | ECC | New | CZ14 | 2.42 | 0.000647 | 0 | 2.73 | 0.000828 | -0.0225 | 2.42 | 0.000647 | 0 | 2.73 | 0.000828 | -0.0225 |  | CFL | None | 2420 | 0.647 | 2420 | 0.647 | 1.1281 | 1.2798 | -0.0092975 | 2420 | 0.647 | 2420 | 0.647 | 1.13 | 1.28 | -0.0093
CFLNoneSDGECCNewCZ15 | Com-Iltg-dWatt-CFL_OSnone | SDG | ECC | New | CZ15 | 2.42 | 0.000647 | 0 | 2.92 | 0.000848 | -0.00559 | 2.42 | 0.000647 | 0 | 2.92 | 0.000848 | -0.00559 |  | CFL | None | 2420 | 0.647 | 2420 | 0.647 | 1.2066 | 1.3107 | -0.0023099 | 2420 | 0.647 | 2420 | 0.647 | 1.21 | 1.31 | -0.00231
CFLNoneSDGECCNewIOU | Com-Iltg-dWatt-CFL_OSnone | SDG | ECC | New | IOU | 2.42 | 0.000647 | 0 | 2.7296 | 0.00084107 | -0.013297 | 2.42 | 0.000647 | 0 | 2.7296 | 0.00084107 | -0.013297 |  | CFL | None | 2420 | 0.647 | 2420 | 0.647 | 1.1279 | 1.3 | -0.0054948 | 2420 | 0.647 | 2420 | 0.647 | 1.13 | 1.3 | -0.00549
CFLNoneSDGEPrExCZ06 | Com-Iltg-dWatt-CFL_OSnone | SDG | EPr | Ex | CZ06 | 2.24 | 0.00063 | 0 | 2.53 | 0.000804 | -0.0104 | 2.24 | 0.00063 | 0 | 2.53 | 0.000804 | -0.0104 |  | CFL | None | 2240 | 0.63 | 2240 | 0.63 | 1.1295 | 1.2762 | -0.0046429 | 2240 | 0.63 | 2240 | 0.63 | 1.13 | 1.28 | -0.00464
CFLNoneSDGEPrExCZ07 | Com-Iltg-dWatt-CFL_OSnone | SDG | EPr | Ex | CZ07 | 2.24 | 0.00063 | 0 | 2.53 | 0.000811 | -0.00961 | 2.24 | 0.00063 | 0 | 2.53 | 0.000811 | -0.00961 |  | CFL | None | 2240 | 0.63 | 2240 | 0.63 | 1.1295 | 1.2873 | -0.0042902 | 2240 | 0.63 | 2240 | 0.63 | 1.13 | 1.29 | -0.00429
CFLNoneSDGEPrExCZ08 | Com-Iltg-dWatt-CFL_OSnone | SDG | EPr | Ex | CZ08 | 2.24 | 0.00063 | 0 | 2.56 | 0.000811 | -0.00878 | 2.24 | 0.00063 | 0 | 2.56 | 0.000811 | -0.00878 |  | CFL | None | 2240 | 0.63 | 2240 | 0.63 | 1.1429 | 1.2873 | -0.0039196 | 2240 | 0.63 | 2240 | 0.63 | 1.14 | 1.29 | -0.00392
CFLNoneSDGEPrExCZ10 | Com-Iltg-dWatt-CFL_OSnone | SDG | EPr | Ex | CZ10 | 2.24 | 0.00063 | 0 | 2.54 | 0.000804 | -0.011 | 2.24 | 0.00063 | 0 | 2.54 | 0.000804 | -0.011 |  | CFL | None | 2240 | 0.63 | 2240 | 0.63 | 1.1339 | 1.2762 | -0.0049107 | 2240 | 0.63 | 2240 | 0.63 | 1.13 | 1.28 | -0.00491
CFLNoneSDGEPrExCZ14 | Com-Iltg-dWatt-CFL_OSnone | SDG | EPr | Ex | CZ14 | 2.24 | 0.00063 | 0 | 2.43 | 0.000805 | -0.0184 | 2.24 | 0.00063 | 0 | 2.43 | 0.000805 | -0.0184 |  | CFL | None | 2240 | 0.63 | 2240 | 0.63 | 1.0848 | 1.2778 | -0.0082143 | 2240 | 0.63 | 2240 | 0.63 | 1.08 | 1.28 | -0.00821
CFLNoneSDGEPrExCZ15 | Com-Iltg-dWatt-CFL_OSnone | SDG | EPr | Ex | CZ15 | 2.24 | 0.00063 | 0 | 2.72 | 0.000808 | -0.00468 | 2.24 | 0.00063 | 0 | 2.72 | 0.000808 | -0.00468 |  | CFL | None | 2240 | 0.63 | 2240 | 0.63 | 1.2143 | 1.2825 | -0.0020893 | 2240 | 0.63 | 2240 | 0.63 | 1.21 | 1.28 | -0.00209
CFLNoneSDGEPrExIOU | Com-Iltg-dWatt-CFL_OSnone | SDG | EPr | Ex | IOU | 2.24 | 0.00063 | 0 | 2.5345 | 0.00080832 | -0.010122 | 2.24 | 0.00063 | 0 | 2.5345 | 0.00080832 | -0.010122 |  | CFL | None | 2240 | 0.63 | 2240 | 0.63 | 1.1315 | 1.283 | -0.0045188 | 2240 | 0.63 | 2240 | 0.63 | 1.13 | 1.28 | -0.00452
CFLNoneSDGEPrNewCZ06 | Com-Iltg-dWatt-CFL_OSnone | SDG | EPr | New | CZ06 | 2.24 | 0.00063 | 0 | 2.46 | 0.000842 | -0.0142 | 2.24 | 0.00063 | 0 | 2.46 | 0.000842 | -0.0142 |  | CFL | None | 2240 | 0.63 | 2240 | 0.63 | 1.0982 | 1.3365 | -0.0063393 | 2240 | 0.63 | 2240 | 0.63 | 1.1 | 1.34 | -0.00634
CFLNoneSDGEPrNewCZ07 | Com-Iltg-dWatt-CFL_OSnone | SDG | EPr | New | CZ07 | 2.24 | 0.00063 | 0 | 2.43 | 0.000834 | -0.0132 | 2.24 | 0.00063 | 0 | 2.43 | 0.000834 | -0.0132 |  | CFL | None | 2240 | 0.63 | 2240 | 0.63 | 1.0848 | 1.3238 | -0.0058929 | 2240 | 0.63 | 2240 | 0.63 | 1.08 | 1.32 | -0.00589
CFLNoneSDGEPrNewCZ08 | Com-Iltg-dWatt-CFL_OSnone | SDG | EPr | New | CZ08 | 2.24 | 0.00063 | 0 | 2.5 | 0.000866 | -0.0122 | 2.24 | 0.00063 | 0 | 2.5 | 0.000866 | -0.0122 |  | CFL | None | 2240 | 0.63 | 2240 | 0.63 | 1.1161 | 1.3746 | -0.0054464 | 2240 | 0.63 | 2240 | 0.63 | 1.12 | 1.37 | -0.00545
CFLNoneSDGEPrNewCZ10 | Com-Iltg-dWatt-CFL_OSnone | SDG | EPr | New | CZ10 | 2.24 | 0.00063 | 0 | 2.5 | 0.000896 | -0.0147 | 2.24 | 0.00063 | 0 | 2.5 | 0.000896 | -0.0147 |  | CFL | None | 2240 | 0.63 | 2240 | 0.63 | 1.1161 | 1.4222 | -0.0065625 | 2240 | 0.63 | 2240 | 0.63 | 1.12 | 1.42 | -0.00656
CFLNoneSDGEPrNewCZ14 | Com-Iltg-dWatt-CFL_OSnone | SDG | EPr | New | CZ14 | 2.24 | 0.00063 | 0 | 2.45 | 0.000878 | -0.0231 | 2.24 | 0.00063 | 0 | 2.45 | 0.000878 | -0.0231 |  | CFL | None | 2240 | 0.63 | 2240 | 0.63 | 1.0938 | 1.3937 | -0.010312 | 2240 | 0.63 | 2240 | 0.63 | 1.09 | 1.39 | -0.0103
CFLNoneSDGEPrNewCZ15 | Com-Iltg-dWatt-CFL_OSnone | SDG | EPr | New | CZ15 | 2.24 | 0.00063 | 0 | 2.71 | 0.000908 | -0.00643 | 2.24 | 0.00063 | 0 | 2.71 | 0.000908 | -0.00643 |  | CFL | None | 2240 | 0.63 | 2240 | 0.63 | 1.2098 | 1.4413 | -0.0028705 | 2240 | 0.63 | 2240 | 0.63 | 1.21 | 1.44 | -0.00287
CFLNoneSDGEPrNewIOU | Com-Iltg-dWatt-CFL_OSnone | SDG | EPr | New | IOU | 2.24 | 0.00063 | 0 | 2.4589 | 0.00085691 | -0.013756 | 2.24 | 0.00063 | 0 | 2.4589 | 0.00085691 | -0.013756 |  | CFL | None | 2240 | 0.63 | 2240 | 0.63 | 1.0977 | 1.3602 | -0.0061409 | 2240 | 0.63 | 2240 | 0.63 | 1.1 | 1.36 | -0.00614
CFLNoneSDGERCExCZ06 | Com-Iltg-dWatt-CFL_OSnone | SDG | ERC | Ex | CZ06 | 2.6 | 0.000728 | 0 | 2.84 | 0.000906 | -0.016 | 2.6 | 0.000728 | 0 | 2.84 | 0.000906 | -0.016 |  | CFL | None | 2600 | 0.728 | 2600 | 0.728 | 1.0923 | 1.2445 | -0.0061538 | 2600 | 0.728 | 2600 | 0.728 | 1.09 | 1.24 | -0.00615
CFLNoneSDGERCExCZ07 | Com-Iltg-dWatt-CFL_OSnone | SDG | ERC | Ex | CZ07 | 2.6 | 0.000728 | 0 | 2.9 | 0.000904 | -0.0128 | 2.6 | 0.000728 | 0 | 2.9 | 0.000904 | -0.0128 |  | CFL | None | 2600 | 0.728 | 2600 | 0.728 | 1.1154 | 1.2418 | -0.0049231 | 2600 | 0.728 | 2600 | 0.728 | 1.12 | 1.24 | -0.00492
CFLNoneSDGERCExCZ08 | Com-Iltg-dWatt-CFL_OSnone | SDG | ERC | Ex | CZ08 | 2.6 | 0.000728 | 0 | 2.88 | 0.000916 | -0.014 | 2.6 | 0.000728 | 0 | 2.88 | 0.000916 | -0.014 |  | CFL | None | 2600 | 0.728 | 2600 | 0.728 | 1.1077 | 1.2582 | -0.0053846 | 2600 | 0.728 | 2600 | 0.728 | 1.11 | 1.26 | -0.00538
CFLNoneSDGERCExCZ10 | Com-Iltg-dWatt-CFL_OSnone | SDG | ERC | Ex | CZ10 | 2.6 | 0.000728 | 0 | 2.85 | 0.000911 | -0.0164 | 2.6 | 0.000728 | 0 | 2.85 | 0.000911 | -0.0164 |  | CFL | None | 2600 | 0.728 | 2600 | 0.728 | 1.0962 | 1.2514 | -0.0063077 | 2600 | 0.728 | 2600 | 0.728 | 1.1 | 1.25 | -0.00631
CFLNoneSDGERCExCZ14 | Com-Iltg-dWatt-CFL_OSnone | SDG | ERC | Ex | CZ14 | 2.6 | 0.000728 | 0 | 2.83 | 0.000925 | -0.0217 | 2.6 | 0.000728 | 0 | 2.83 | 0.000925 | -0.0217 |  | CFL | None | 2600 | 0.728 | 2600 | 0.728 | 1.0885 | 1.2706 | -0.0083462 | 2600 | 0.728 | 2600 | 0.728 | 1.09 | 1.27 | -0.00835
CFLNoneSDGERCExCZ15 | Com-Iltg-dWatt-CFL_OSnone | SDG | ERC | Ex | CZ15 | 2.6 | 0.000728 | 0 | 3.06 | 0.000938 | -0.00794 | 2.6 | 0.000728 | 0 | 3.06 | 0.000938 | -0.00794 |  | CFL | None | 2600 | 0.728 | 2600 | 0.728 | 1.1769 | 1.2885 | -0.0030538 | 2600 | 0.728 | 2600 | 0.728 | 1.18 | 1.29 | -0.00305
CFLNoneSDGERCExIOU | Com-Iltg-dWatt-CFL_OSnone | SDG | ERC | Ex | IOU | 2.6 | 0.000728 | 0 | 2.8795 | 0.00090731 | -0.014262 | 2.6 | 0.000728 | 0 | 2.8795 | 0.00090731 | -0.014262 |  | CFL | None | 2600 | 0.728 | 2600 | 0.728 | 1.1075 | 1.2463 | -0.0054854 | 2600 | 0.728 | 2600 | 0.728 | 1.11 | 1.25 | -0.00549
CFLNoneSDGERCNewCZ06 | Com-Iltg-dWatt-CFL_OSnone | SDG | ERC | New | CZ06 | 2.6 | 0.000728 | 0 | 2.96 | 0.000932 | -0.0177 | 2.6 | 0.000728 | 0 | 2.96 | 0.000932 | -0.0177 |  | CFL | None | 2600 | 0.728 | 2600 | 0.728 | 1.1385 | 1.2802 | -0.0068077 | 2600 | 0.728 | 2600 | 0.728 | 1.14 | 1.28 | -0.00681
CFLNoneSDGERCNewCZ07 | Com-Iltg-dWatt-CFL_OSnone | SDG | ERC | New | CZ07 | 2.6 | 0.000728 | 0 | 2.97 | 0.000918 | -0.0137 | 2.6 | 0.000728 | 0 | 2.97 | 0.000918 | -0.0137 |  | CFL | None | 2600 | 0.728 | 2600 | 0.728 | 1.1423 | 1.261 | -0.0052692 | 2600 | 0.728 | 2600 | 0.728 | 1.14 | 1.26 | -0.00527
CFLNoneSDGERCNewCZ08 | Com-Iltg-dWatt-CFL_OSnone | SDG | ERC | New | CZ08 | 2.6 | 0.000728 | 0 | 2.99 | 0.000954 | -0.0154 | 2.6 | 0.000728 | 0 | 2.99 | 0.000954 | -0.0154 |  | CFL | None | 2600 | 0.728 | 2600 | 0.728 | 1.15 | 1.3104 | -0.0059231 | 2600 | 0.728 | 2600 | 0.728 | 1.15 | 1.31 | -0.00592
CFLNoneSDGERCNewCZ10 | Com-Iltg-dWatt-CFL_OSnone | SDG | ERC | New | CZ10 | 2.6 | 0.000728 | 0 | 3.01 | 0.000997 | -0.0175 | 2.6 | 0.000728 | 0 | 3.01 | 0.000997 | -0.0175 |  | CFL | None | 2600 | 0.728 | 2600 | 0.728 | 1.1577 | 1.3695 | -0.0067308 | 2600 | 0.728 | 2600 | 0.728 | 1.16 | 1.37 | -0.00673
CFLNoneSDGERCNewCZ14 | Com-Iltg-dWatt-CFL_OSnone | SDG | ERC | New | CZ14 | 2.6 | 0.000728 | 0 | 2.97 | 0.000982 | -0.0254 | 2.6 | 0.000728 | 0 | 2.97 | 0.000982 | -0.0254 |  | CFL | None | 2600 | 0.728 | 2600 | 0.728 | 1.1423 | 1.3489 | -0.0097692 | 2600 | 0.728 | 2600 | 0.728 | 1.14 | 1.35 | -0.00977
CFLNoneSDGERCNewCZ15 | Com-Iltg-dWatt-CFL_OSnone | SDG | ERC | New | CZ15 | 2.6 | 0.000728 | 0 | 3.28 | 0.000998 | -0.00877 | 2.6 | 0.000728 | 0 | 3.28 | 0.000998 | -0.00877 |  | CFL | None | 2600 | 0.728 | 2600 | 0.728 | 1.2615 | 1.3709 | -0.0033731 | 2600 | 0.728 | 2600 | 0.728 | 1.26 | 1.37 | -0.00337
CFLNoneSDGERCNewIOU | Com-Iltg-dWatt-CFL_OSnone | SDG | ERC | New | IOU | 2.6 | 0.000728 | 0 | 2.9844 | 0.00094715 | -0.01532 | 2.6 | 0.000728 | 0 | 2.9844 | 0.00094715 | -0.01532 |  | CFL | None | 2600 | 0.728 | 2600 | 0.728 | 1.1478 | 1.301 | -0.0058923 | 2600 | 0.728 | 2600 | 0.728 | 1.15 | 1.3 | -0.00589
CFLNoneSDGESeExCZ06 | Com-Iltg-dWatt-CFL_OSnone | SDG | ESe | Ex | CZ06 | 2.33 | 0.000715 | 0 | 2.6 | 0.000907 | -0.0134 | 2.33 | 0.000715 | 0 | 2.6 | 0.000907 | -0.0134 |  | CFL | None | 2330 | 0.715 | 2330 | 0.715 | 1.1159 | 1.2685 | -0.0057511 | 2330 | 0.715 | 2330 | 0.715 | 1.12 | 1.27 | -0.00575
CFLNoneSDGESeExCZ07 | Com-Iltg-dWatt-CFL_OSnone | SDG | ESe | Ex | CZ07 | 2.33 | 0.000715 | 0 | 2.59 | 0.00089 | -0.0118 | 2.33 | 0.000715 | 0 | 2.59 | 0.00089 | -0.0118 |  | CFL | None | 2330 | 0.715 | 2330 | 0.715 | 1.1116 | 1.2448 | -0.0050644 | 2330 | 0.715 | 2330 | 0.715 | 1.11 | 1.24 | -0.00506
CFLNoneSDGESeExCZ08 | Com-Iltg-dWatt-CFL_OSnone | SDG | ESe | Ex | CZ08 | 2.33 | 0.000715 | 0 | 2.63 | 0.000902 | -0.0114 | 2.33 | 0.000715 | 0 | 2.63 | 0.000902 | -0.0114 |  | CFL | None | 2330 | 0.715 | 2330 | 0.715 | 1.1288 | 1.2615 | -0.0048927 | 2330 | 0.715 | 2330 | 0.715 | 1.13 | 1.26 | -0.00489
CFLNoneSDGESeExCZ10 | Com-Iltg-dWatt-CFL_OSnone | SDG | ESe | Ex | CZ10 | 2.33 | 0.000715 | 0 | 2.61 | 0.000899 | -0.0143 | 2.33 | 0.000715 | 0 | 2.61 | 0.000899 | -0.0143 |  | CFL | None | 2330 | 0.715 | 2330 | 0.715 | 1.1202 | 1.2573 | -0.0061373 | 2330 | 0.715 | 2330 | 0.715 | 1.12 | 1.26 | -0.00614
CFLNoneSDGESeExCZ14 | Com-Iltg-dWatt-CFL_OSnone | SDG | ESe | Ex | CZ14 | 2.33 | 0.000715 | 0 | 2.53 | 0.000868 | -0.0223 | 2.33 | 0.000715 | 0 | 2.53 | 0.000868 | -0.0223 |  | CFL | None | 2330 | 0.715 | 2330 | 0.715 | 1.0858 | 1.214 | -0.0095708 | 2330 | 0.715 | 2330 | 0.715 | 1.09 | 1.21 | -0.00957
CFLNoneSDGESeExCZ15 | Com-Iltg-dWatt-CFL_OSnone | SDG | ESe | Ex | CZ15 | 2.33 | 0.000715 | 0 | 2.84 | 0.000898 | -0.00636 | 2.33 | 0.000715 | 0 | 2.84 | 0.000898 | -0.00636 |  | CFL | None | 2330 | 0.715 | 2330 | 0.715 | 1.2189 | 1.2559 | -0.0027296 | 2330 | 0.715 | 2330 | 0.715 | 1.22 | 1.26 | -0.00273
CFLNoneSDGESeExIOU | Com-Iltg-dWatt-CFL_OSnone | SDG | ESe | Ex | IOU | 2.33 | 0.000715 | 0 | 2.5993 | 0.00089424 | -0.012751 | 2.33 | 0.000715 | 0 | 2.5993 | 0.00089424 | -0.012751 |  | CFL | None | 2330 | 0.715 | 2330 | 0.715 | 1.1156 | 1.2507 | -0.0054724 | 2330 | 0.715 | 2330 | 0.715 | 1.12 | 1.25 | -0.00547
CFLNoneSDGESeNewCZ06 | Com-Iltg-dWatt-CFL_OSnone | SDG | ESe | New | CZ06 | 2.33 | 0.000715 | 0 | 2.56 | 0.000941 | -0.0173 | 2.33 | 0.000715 | 0 | 2.56 | 0.000941 | -0.0173 |  | CFL | None | 2330 | 0.715 | 2330 | 0.715 | 1.0987 | 1.3161 | -0.0074249 | 2330 | 0.715 | 2330 | 0.715 | 1.1 | 1.32 | -0.00742
CFLNoneSDGESeNewCZ07 | Com-Iltg-dWatt-CFL_OSnone | SDG | ESe | New | CZ07 | 2.33 | 0.000715 | 0 | 2.52 | 0.000919 | -0.015 | 2.33 | 0.000715 | 0 | 2.52 | 0.000919 | -0.015 |  | CFL | None | 2330 | 0.715 | 2330 | 0.715 | 1.0815 | 1.2853 | -0.0064378 | 2330 | 0.715 | 2330 | 0.715 | 1.08 | 1.29 | -0.00644
CFLNoneSDGESeNewCZ08 | Com-Iltg-dWatt-CFL_OSnone | SDG | ESe | New | CZ08 | 2.33 | 0.000715 | 0 | 2.59 | 0.000952 | -0.0142 | 2.33 | 0.000715 | 0 | 2.59 | 0.000952 | -0.0142 |  | CFL | None | 2330 | 0.715 | 2330 | 0.715 | 1.1116 | 1.3315 | -0.0060944 | 2330 | 0.715 | 2330 | 0.715 | 1.11 | 1.33 | -0.00609
CFLNoneSDGESeNewCZ10 | Com-Iltg-dWatt-CFL_OSnone | SDG | ESe | New | CZ10 | 2.33 | 0.000715 | 0 | 2.61 | 0.000995 | -0.0179 | 2.33 | 0.000715 | 0 | 2.61 | 0.000995 | -0.0179 |  | CFL | None | 2330 | 0.715 | 2330 | 0.715 | 1.1202 | 1.3916 | -0.0076824 | 2330 | 0.715 | 2330 | 0.715 | 1.12 | 1.39 | -0.00768
CFLNoneSDGESeNewCZ14 | Com-Iltg-dWatt-CFL_OSnone | SDG | ESe | New | CZ14 | 2.33 | 0.000715 | 0 | 2.57 | 0.000978 | -0.0261 | 2.33 | 0.000715 | 0 | 2.57 | 0.000978 | -0.0261 |  | CFL | None | 2330 | 0.715 | 2330 | 0.715 | 1.103 | 1.3678 | -0.011202 | 2330 | 0.715 | 2330 | 0.715 | 1.1 | 1.37 | -0.0112
CFLNoneSDGESeNewCZ15 | Com-Iltg-dWatt-CFL_OSnone | SDG | ESe | New | CZ15 | 2.33 | 0.000715 | 0 | 2.87 | 0.00099 | -0.00783 | 2.33 | 0.000715 | 0 | 2.87 | 0.00099 | -0.00783 |  | CFL | None | 2330 | 0.715 | 2330 | 0.715 | 1.2318 | 1.3846 | -0.0033605 | 2330 | 0.715 | 2330 | 0.715 | 1.23 | 1.38 | -0.00336
CFLNoneSDGESeNewIOU | Com-Iltg-dWatt-CFL_OSnone | SDG | ESe | New | IOU | 2.33 | 0.000715 | 0 | 2.5564 | 0.00094733 | -0.016096 | 2.33 | 0.000715 | 0 | 2.5564 | 0.00094733 | -0.016096 |  | CFL | None | 2330 | 0.715 | 2330 | 0.715 | 1.0972 | 1.3249 | -0.0069081 | 2330 | 0.715 | 2330 | 0.715 | 1.1 | 1.32 | -0.00691
CFLNoneSDGEUnExCZ06 | Com-Iltg-dWatt-CFL_OSnone | SDG | EUn | Ex | CZ06 | 2.37 | 0.000669 | 0 | 2.7 | 0.000846 | -0.01 | 2.37 | 0.000669 | 0 | 2.7 | 0.000846 | -0.01 |  | CFL | None | 2370 | 0.669 | 2370 | 0.669 | 1.1392 | 1.2646 | -0.0042194 | 2370 | 0.669 | 2370 | 0.669 | 1.14 | 1.26 | -0.00422
CFLNoneSDGEUnExCZ07 | Com-Iltg-dWatt-CFL_OSnone | SDG | EUn | Ex | CZ07 | 2.37 | 0.000669 | 0 | 2.69 | 0.000838 | -0.0089504 | 2.37 | 0.000669 | 0 | 2.69 | 0.000838 | -0.0089504 |  | CFL | None | 2370 | 0.669 | 2370 | 0.669 | 1.135 | 1.2526 | -0.0037765 | 2370 | 0.669 | 2370 | 0.669 | 1.14 | 1.25 | -0.00378
CFLNoneSDGEUnExCZ08 | Com-Iltg-dWatt-CFL_OSnone | SDG | EUn | Ex | CZ08 | 2.37 | 0.000669 | 0 | 2.71 | 0.000848 | -0.00966 | 2.37 | 0.000669 | 0 | 2.71 | 0.000848 | -0.00966 |  | CFL | None | 2370 | 0.669 | 2370 | 0.669 | 1.1435 | 1.2676 | -0.0040759 | 2370 | 0.669 | 2370 | 0.669 | 1.14 | 1.27 | -0.00408
CFLNoneSDGEUnExCZ10 | Com-Iltg-dWatt-CFL_OSnone | SDG | EUn | Ex | CZ10 | 2.37 | 0.000669 | 0 | 2.71 | 0.000862 | -0.0114 | 2.37 | 0.000669 | 0 | 2.71 | 0.000862 | -0.0114 |  | CFL | None | 2370 | 0.669 | 2370 | 0.669 | 1.1435 | 1.2885 | -0.0048101 | 2370 | 0.669 | 2370 | 0.669 | 1.14 | 1.29 | -0.00481
CFLNoneSDGEUnExCZ14 | Com-Iltg-dWatt-CFL_OSnone | SDG | EUn | Ex | CZ14 | 2.37 | 0.000669 | 0 | 2.68 | 0.000851 | -0.0157 | 2.37 | 0.000669 | 0 | 2.68 | 0.000851 | -0.0157 |  | CFL | None | 2370 | 0.669 | 2370 | 0.669 | 1.1308 | 1.272 | -0.0066245 | 2370 | 0.669 | 2370 | 0.669 | 1.13 | 1.27 | -0.00662
CFLNoneSDGEUnExIOU | Com-Iltg-dWatt-CFL_OSnone | SDG | EUn | Ex | IOU | 2.37 | 0.000669 | 0 | 2.6949 | 0.00084384 | -0.0095729 | 2.37 | 0.000669 | 0 | 2.6949 | 0.00084384 | -0.0095729 |  | CFL | None | 2370 | 0.669 | 2370 | 0.669 | 1.1371 | 1.2613 | -0.0040392 | 2370 | 0.669 | 2370 | 0.669 | 1.14 | 1.26 | -0.00404
CFLNoneSDGEUnNewCZ06 | Com-Iltg-dWatt-CFL_OSnone | SDG | EUn | New | CZ06 | 2.37 | 0.000669 | 0 | 2.73 | 0.000842 | -0.00769 | 2.37 | 0.000669 | 0 | 2.73 | 0.000842 | -0.00769 |  | CFL | None | 2370 | 0.669 | 2370 | 0.669 | 1.1519 | 1.2586 | -0.0032447 | 2370 | 0.669 | 2370 | 0.669 | 1.15 | 1.26 | -0.00324
CFLNoneSDGEUnNewCZ07 | Com-Iltg-dWatt-CFL_OSnone | SDG | EUn | New | CZ07 | 2.37 | 0.000669 | 0 | 2.7 | 0.000836 | -0.00686 | 2.37 | 0.000669 | 0 | 2.7 | 0.000836 | -0.00686 |  | CFL | None | 2370 | 0.669 | 2370 | 0.669 | 1.1392 | 1.2496 | -0.0028945 | 2370 | 0.669 | 2370 | 0.669 | 1.14 | 1.25 | -0.00289
CFLNoneSDGEUnNewCZ08 | Com-Iltg-dWatt-CFL_OSnone | SDG | EUn | New | CZ08 | 2.37 | 0.000669 | 0 | 2.75 | 0.000851 | -0.00679 | 2.37 | 0.000669 | 0 | 2.75 | 0.000851 | -0.00679 |  | CFL | None | 2370 | 0.669 | 2370 | 0.669 | 1.1603 | 1.272 | -0.002865 | 2370 | 0.669 | 2370 | 0.669 | 1.16 | 1.27 | -0.00287
CFLNoneSDGEUnNewCZ10 | Com-Iltg-dWatt-CFL_OSnone | SDG | EUn | New | CZ10 | 2.37 | 0.000669 | 0 | 2.77 | 0.000878 | -0.00786 | 2.37 | 0.000669 | 0 | 2.77 | 0.000878 | -0.00786 |  | CFL | None | 2370 | 0.669 | 2370 | 0.669 | 1.1688 | 1.3124 | -0.0033165 | 2370 | 0.669 | 2370 | 0.669 | 1.17 | 1.31 | -0.00332
CFLNoneSDGEUnNewCZ14 | Com-Iltg-dWatt-CFL_OSnone | SDG | EUn | New | CZ14 | 2.37 | 0.000669 | 0 | 2.66 | 0.000811 | -0.013 | 2.37 | 0.000669 | 0 | 2.66 | 0.000811 | -0.013 |  | CFL | None | 2370 | 0.669 | 2370 | 0.669 | 1.1224 | 1.2123 | -0.0054852 | 2370 | 0.669 | 2370 | 0.669 | 1.12 | 1.21 | -0.00549
CFLNoneSDGEUnNewCZ15 | Com-Iltg-dWatt-CFL_OSnone | SDG | EUn | New | CZ15 | 2.37 | 0.000669 | 0 | 2.9 | 0.000886 | -0.00362 | 2.37 | 0.000669 | 0 | 2.9 | 0.000886 | -0.00362 |  | CFL | None | 2370 | 0.669 | 2370 | 0.669 | 1.2236 | 1.3244 | -0.0015274 | 2370 | 0.669 | 2370 | 0.669 | 1.22 | 1.32 | -0.00153
CFLNoneSDGEUnNewIOU | Com-Iltg-dWatt-CFL_OSnone | SDG | EUn | New | IOU | 2.37 | 0.000669 | 0 | 2.7168 | 0.0008459 | -0.0071306 | 2.37 | 0.000669 | 0 | 2.7168 | 0.0008459 | -0.0071306 |  | CFL | None | 2370 | 0.669 | 2370 | 0.669 | 1.1463 | 1.2644 | -0.0030087 | 2370 | 0.669 | 2370 | 0.669 | 1.15 | 1.26 | -0.00301
CFLNoneSDGGroExCZ06 | Com-Iltg-dWatt-CFL_OSnone | SDG | Gro | Ex | CZ06 | 3.89 | 0.000495 | 0 | 3.88 | 0.000611 | -0.0533 | 3.89 | 0.000495 | 0 | 3.88 | 0.000611 | -0.0533 |  | CFL | None | 3890 | 0.495 | 3890 | 0.495 | 0.99743 | 1.2343 | -0.013702 | 3890 | 0.495 | 3890 | 0.495 | 0.997 | 1.23 | -0.0137
CFLNoneSDGGroExCZ07 | Com-Iltg-dWatt-CFL_OSnone | SDG | Gro | Ex | CZ07 | 3.89 | 0.000495 | 0 | 3.83 | 0.000602 | -0.0572 | 3.89 | 0.000495 | 0 | 3.83 | 0.000602 | -0.0572 |  | CFL | None | 3890 | 0.495 | 3890 | 0.495 | 0.98458 | 1.2162 | -0.014704 | 3890 | 0.495 | 3890 | 0.495 | 0.985 | 1.22 | -0.0147
CFLNoneSDGGroExCZ08 | Com-Iltg-dWatt-CFL_OSnone | SDG | Gro | Ex | CZ08 | 3.89 | 0.000495 | 0 | 3.97 | 0.000627 | -0.0486 | 3.89 | 0.000495 | 0 | 3.97 | 0.000627 | -0.0486 |  | CFL | None | 3890 | 0.495 | 3890 | 0.495 | 1.0206 | 1.2667 | -0.012494 | 3890 | 0.495 | 3890 | 0.495 | 1.02 | 1.27 | -0.0125
CFLNoneSDGGroExCZ10 | Com-Iltg-dWatt-CFL_OSnone | SDG | Gro | Ex | CZ10 | 3.89 | 0.000495 | 0 | 4.04 | 0.000658 | -0.0459 | 3.89 | 0.000495 | 0 | 4.04 | 0.000658 | -0.0459 |  | CFL | None | 3890 | 0.495 | 3890 | 0.495 | 1.0386 | 1.3293 | -0.011799 | 3890 | 0.495 | 3890 | 0.495 | 1.04 | 1.33 | -0.0118
CFLNoneSDGGroExCZ14 | Com-Iltg-dWatt-CFL_OSnone | SDG | Gro | Ex | CZ14 | 3.89 | 0.000495 | 0 | 4.03 | 0.000669 | -0.0463 | 3.89 | 0.000495 | 0 | 4.03 | 0.000669 | -0.0463 |  | CFL | None | 3890 | 0.495 | 3890 | 0.495 | 1.036 | 1.3515 | -0.011902 | 3890 | 0.495 | 3890 | 0.495 | 1.04 | 1.35 | -0.0119
CFLNoneSDGGroExCZ15 | Com-Iltg-dWatt-CFL_OSnone | SDG | Gro | Ex | CZ15 | 3.89 | 0.000495 | 0 | 4.36 | 0.000656 | -0.0266 | 3.89 | 0.000495 | 0 | 4.36 | 0.000656 | -0.0266 |  | CFL | None | 3890 | 0.495 | 3890 | 0.495 | 1.1208 | 1.3253 | -0.006838 | 3890 | 0.495 | 3890 | 0.495 | 1.12 | 1.33 | -0.00684
CFLNoneSDGGroExIOU | Com-Iltg-dWatt-CFL_OSnone | SDG | Gro | Ex | IOU | 3.89 | 0.000495 | 0 | 3.8946 | 0.00061863 | -0.053622 | 3.89 | 0.000495 | 0 | 3.8946 | 0.00061863 | -0.053622 |  | CFL | None | 3890 | 0.495 | 3890 | 0.495 | 1.0012 | 1.2498 | -0.013784 | 3890 | 0.495 | 3890 | 0.495 | 1 | 1.25 | -0.0138
CFLNoneSDGGroNewCZ06 | Com-Iltg-dWatt-CFL_OSnone | SDG | Gro | New | CZ06 | 3.89 | 0.000495 | 0 | 4.06 | 0.000624 | -0.0443 | 3.89 | 0.000495 | 0 | 4.06 | 0.000624 | -0.0443 |  | CFL | None | 3890 | 0.495 | 3890 | 0.495 | 1.0437 | 1.2606 | -0.011388 | 3890 | 0.495 | 3890 | 0.495 | 1.04 | 1.26 | -0.0114
CFLNoneSDGGroNewCZ07 | Com-Iltg-dWatt-CFL_OSnone | SDG | Gro | New | CZ07 | 3.89 | 0.000495 | 0 | 4.03 | 0.000609 | -0.0463 | 3.89 | 0.000495 | 0 | 4.03 | 0.000609 | -0.0463 |  | CFL | None | 3890 | 0.495 | 3890 | 0.495 | 1.036 | 1.2303 | -0.011902 | 3890 | 0.495 | 3890 | 0.495 | 1.04 | 1.23 | -0.0119
CFLNoneSDGGroNewCZ08 | Com-Iltg-dWatt-CFL_OSnone | SDG | Gro | New | CZ08 | 3.89 | 0.000495 | 0 | 4.11 | 0.000635 | -0.0387 | 3.89 | 0.000495 | 0 | 4.11 | 0.000635 | -0.0387 |  | CFL | None | 3890 | 0.495 | 3890 | 0.495 | 1.0566 | 1.2828 | -0.0099486 | 3890 | 0.495 | 3890 | 0.495 | 1.06 | 1.28 | -0.00995
CFLNoneSDGGroNewCZ10 | Com-Iltg-dWatt-CFL_OSnone | SDG | Gro | New | CZ10 | 3.89 | 0.000495 | 0 | 4.16 | 0.000698 | -0.0404 | 3.89 | 0.000495 | 0 | 4.16 | 0.000698 | -0.0404 |  | CFL | None | 3890 | 0.495 | 3890 | 0.495 | 1.0694 | 1.4101 | -0.010386 | 3890 | 0.495 | 3890 | 0.495 | 1.07 | 1.41 | -0.0104
CFLNoneSDGGroNewCZ14 | Com-Iltg-dWatt-CFL_OSnone | SDG | Gro | New | CZ14 | 3.89 | 0.000495 | 0 | 4.17 | 0.00068 | -0.0443 | 3.89 | 0.000495 | 0 | 4.17 | 0.00068 | -0.0443 |  | CFL | None | 3890 | 0.495 | 3890 | 0.495 | 1.072 | 1.3737 | -0.011388 | 3890 | 0.495 | 3890 | 0.495 | 1.07 | 1.37 | -0.0114
CFLNoneSDGGroNewCZ15 | Com-Iltg-dWatt-CFL_OSnone | SDG | Gro | New | CZ15 | 3.89 | 0.000495 | 0 | 4.5 | 0.000691 | -0.0229 | 3.89 | 0.000495 | 0 | 4.5 | 0.000691 | -0.0229 |  | CFL | None | 3890 | 0.495 | 3890 | 0.495 | 1.1568 | 1.396 | -0.0058869 | 3890 | 0.495 | 3890 | 0.495 | 1.16 | 1.4 | -0.00589
CFLNoneSDGGroNewIOU | Com-Iltg-dWatt-CFL_OSnone | SDG | Gro | New | IOU | 3.89 | 0.000495 | 0 | 4.07 | 0.00063499 | -0.044363 | 3.89 | 0.000495 | 0 | 4.07 | 0.00063499 | -0.044363 |  | CFL | None | 3890 | 0.495 | 3890 | 0.495 | 1.0463 | 1.2828 | -0.011404 | 3890 | 0.495 | 3890 | 0.495 | 1.05 | 1.28 | -0.0114
CFLNoneSDGHspExCZ06 | Com-Iltg-dWatt-CFL_OSnone | SDG | Hsp | Ex | CZ06 | 4.2 | 0.000717 | 0 | 4.8 | 0.000887 | -0.0226 | 4.2 | 0.000717 | 0 | 4.8 | 0.000887 | -0.0226 |  | CFL | None | 4200 | 0.717 | 4200 | 0.717 | 1.1429 | 1.2371 | -0.005381 | 4200 | 0.717 | 4200 | 0.717 | 1.14 | 1.24 | -0.00538
CFLNoneSDGHspExCZ07 | Com-Iltg-dWatt-CFL_OSnone | SDG | Hsp | Ex | CZ07 | 4.2 | 0.000717 | 0 | 4.8 | 0.000879 | -0.0207 | 4.2 | 0.000717 | 0 | 4.8 | 0.000879 | -0.0207 |  | CFL | None | 4200 | 0.717 | 4200 | 0.717 | 1.1429 | 1.2259 | -0.0049286 | 4200 | 0.717 | 4200 | 0.717 | 1.14 | 1.23 | -0.00493
CFLNoneSDGHspExCZ08 | Com-Iltg-dWatt-CFL_OSnone | SDG | Hsp | Ex | CZ08 | 4.2 | 0.000717 | 0 | 4.83 | 0.000885 | -0.0222 | 4.2 | 0.000717 | 0 | 4.83 | 0.000885 | -0.0222 |  | CFL | None | 4200 | 0.717 | 4200 | 0.717 | 1.15 | 1.2343 | -0.0052857 | 4200 | 0.717 | 4200 | 0.717 | 1.15 | 1.23 | -0.00529
CFLNoneSDGHspExCZ10 | Com-Iltg-dWatt-CFL_OSnone | SDG | Hsp | Ex | CZ10 | 4.2 | 0.000717 | 0 | 4.82 | 0.000907 | -0.0237 | 4.2 | 0.000717 | 0 | 4.82 | 0.000907 | -0.0237 |  | CFL | None | 4200 | 0.717 | 4200 | 0.717 | 1.1476 | 1.265 | -0.0056429 | 4200 | 0.717 | 4200 | 0.717 | 1.15 | 1.27 | -0.00564
CFLNoneSDGHspExCZ14 | Com-Iltg-dWatt-CFL_OSnone | SDG | Hsp | Ex | CZ14 | 4.2 | 0.000717 | 0 | 4.76 | 0.000901 | -0.0291 | 4.2 | 0.000717 | 0 | 4.76 | 0.000901 | -0.0291 |  | CFL | None | 4200 | 0.717 | 4200 | 0.717 | 1.1333 | 1.2566 | -0.0069286 | 4200 | 0.717 | 4200 | 0.717 | 1.13 | 1.26 | -0.00693
CFLNoneSDGHspExIOU | Com-Iltg-dWatt-CFL_OSnone | SDG | Hsp | Ex | IOU | 4.2 | 0.000717 | 0 | 4.8041 | 0.00088341 | -0.021239 | 4.2 | 0.000717 | 0 | 4.8041 | 0.00088341 | -0.021239 |  | CFL | None | 4200 | 0.717 | 4200 | 0.717 | 1.1438 | 1.2321 | -0.005057 | 4200 | 0.717 | 4200 | 0.717 | 1.14 | 1.23 | -0.00506
CFLNoneSDGHspNewCZ06 | Com-Iltg-dWatt-CFL_OSnone | SDG | Hsp | New | CZ06 | 4.2 | 0.000717 | 0 | 4.59 | 0.000857 | -0.024 | 4.2 | 0.000717 | 0 | 4.59 | 0.000857 | -0.024 |  | CFL | None | 4200 | 0.717 | 4200 | 0.717 | 1.0929 | 1.1953 | -0.0057143 | 4200 | 0.717 | 4200 | 0.717 | 1.09 | 1.2 | -0.00571
CFLNoneSDGHspNewCZ07 | Com-Iltg-dWatt-CFL_OSnone | SDG | Hsp | New | CZ07 | 4.2 | 0.000717 | 0 | 4.61 | 0.000852 | -0.0205 | 4.2 | 0.000717 | 0 | 4.61 | 0.000852 | -0.0205 |  | CFL | None | 4200 | 0.717 | 4200 | 0.717 | 1.0976 | 1.1883 | -0.004881 | 4200 | 0.717 | 4200 | 0.717 | 1.1 | 1.19 | -0.00488
CFLNoneSDGHspNewCZ08 | Com-Iltg-dWatt-CFL_OSnone | SDG | Hsp | New | CZ08 | 4.2 | 0.000717 | 0 | 4.64 | 0.000861 | -0.0222 | 4.2 | 0.000717 | 0 | 4.64 | 0.000861 | -0.0222 |  | CFL | None | 4200 | 0.717 | 4200 | 0.717 | 1.1048 | 1.2008 | -0.0052857 | 4200 | 0.717 | 4200 | 0.717 | 1.1 | 1.2 | -0.00529
CFLNoneSDGHspNewCZ10 | Com-Iltg-dWatt-CFL_OSnone | SDG | Hsp | New | CZ10 | 4.2 | 0.000717 | 0 | 4.64 | 0.000888 | -0.025 | 4.2 | 0.000717 | 0 | 4.64 | 0.000888 | -0.025 |  | CFL | None | 4200 | 0.717 | 4200 | 0.717 | 1.1048 | 1.2385 | -0.0059524 | 4200 | 0.717 | 4200 | 0.717 | 1.1 | 1.24 | -0.00595
CFLNoneSDGHspNewCZ14 | Com-Iltg-dWatt-CFL_OSnone | SDG | Hsp | New | CZ14 | 4.2 | 0.000717 | 0 | 4.57 | 0.000881 | -0.0311 | 4.2 | 0.000717 | 0 | 4.57 | 0.000881 | -0.0311 |  | CFL | None | 4200 | 0.717 | 4200 | 0.717 | 1.0881 | 1.2287 | -0.0074048 | 4200 | 0.717 | 4200 | 0.717 | 1.09 | 1.23 | -0.0074
CFLNoneSDGHspNewCZ15 | Com-Iltg-dWatt-CFL_OSnone | SDG | Hsp | New | CZ15 | 4.2 | 0.000717 | 0 | 4.86 | 0.000894 | -0.0202 | 4.2 | 0.000717 | 0 | 4.86 | 0.000894 | -0.0202 |  | CFL | None | 4200 | 0.717 | 4200 | 0.717 | 1.1571 | 1.2469 | -0.0048095 | 4200 | 0.717 | 4200 | 0.717 | 1.16 | 1.25 | -0.00481
CFLNoneSDGHspNewIOU | Com-Iltg-dWatt-CFL_OSnone | SDG | Hsp | New | IOU | 4.2 | 0.000717 | 0 | 4.615 | 0.0008576 | -0.021301 | 4.2 | 0.000717 | 0 | 4.615 | 0.0008576 | -0.021301 |  | CFL | None | 4200 | 0.717 | 4200 | 0.717 | 1.0988 | 1.1961 | -0.0050715 | 4200 | 0.717 | 4200 | 0.717 | 1.1 | 1.2 | -0.00507
CFLNoneSDGHtlExCZ06 | Com-Iltg-dWatt-CFL_OSnone | SDG | Htl | Ex | CZ06 | 1.67 | 0.000199 | 0 | 1.82 | 0.000249 | -0.00339 | 1.67 | 0.000199 | 0 | 1.82 | 0.000249 | -0.00339 |  | CFL | None | 1670 | 0.199 | 1670 | 0.199 | 1.0898 | 1.2513 | -0.0020299 | 1670 | 0.199 | 1670 | 0.199 | 1.09 | 1.25 | -0.00203
CFLNoneSDGHtlExCZ07 | Com-Iltg-dWatt-CFL_OSnone | SDG | Htl | Ex | CZ07 | 1.67 | 0.000199 | 0 | 1.85 | 0.000247 | -0.00264 | 1.67 | 0.000199 | 0 | 1.85 | 0.000247 | -0.00264 |  | CFL | None | 1670 | 0.199 | 1670 | 0.199 | 1.1078 | 1.2412 | -0.0015808 | 1670 | 0.199 | 1670 | 0.199 | 1.11 | 1.24 | -0.00158
CFLNoneSDGHtlExCZ08 | Com-Iltg-dWatt-CFL_OSnone | SDG | Htl | Ex | CZ08 | 1.67 | 0.000199 | 0 | 1.84 | 0.00025 | -0.00306 | 1.67 | 0.000199 | 0 | 1.84 | 0.00025 | -0.00306 |  | CFL | None | 1670 | 0.199 | 1670 | 0.199 | 1.1018 | 1.2563 | -0.0018323 | 1670 | 0.199 | 1670 | 0.199 | 1.1 | 1.26 | -0.00183
CFLNoneSDGHtlExCZ10 | Com-Iltg-dWatt-CFL_OSnone | SDG | Htl | Ex | CZ10 | 1.67 | 0.000199 | 0 | 1.8197 | 0.000255 | -0.00354 | 1.67 | 0.000199 | 0 | 1.8197 | 0.000255 | -0.00354 |  | CFL | None | 1670 | 0.199 | 1670 | 0.199 | 1.0896 | 1.2814 | -0.0021198 | 1670 | 0.199 | 1670 | 0.199 | 1.09 | 1.28 | -0.00212
CFLNoneSDGHtlExCZ14 | Com-Iltg-dWatt-CFL_OSnone | SDG | Htl | Ex | CZ14 | 1.67 | 0.000199 | 0 | 1.74 | 0.000255 | -0.00483 | 1.67 | 0.000199 | 0 | 1.74 | 0.000255 | -0.00483 |  | CFL | None | 1670 | 0.199 | 1670 | 0.199 | 1.0419 | 1.2814 | -0.0028922 | 1670 | 0.199 | 1670 | 0.199 | 1.04 | 1.28 | -0.00289
CFLNoneSDGHtlExCZ15 | Com-Iltg-dWatt-CFL_OSnone | SDG | Htl | Ex | CZ15 | 1.67 | 0.000199 | 0 | 1.95 | 0.000257 | -0.00204 | 1.67 | 0.000199 | 0 | 1.95 | 0.000257 | -0.00204 |  | CFL | None | 1670 | 0.199 | 1670 | 0.199 | 1.1677 | 1.2915 | -0.0012216 | 1670 | 0.199 | 1670 | 0.199 | 1.17 | 1.29 | -0.00122
CFLNoneSDGHtlExIOU | Com-Iltg-dWatt-CFL_OSnone | SDG | Htl | Ex | IOU | 1.67 | 0.000199 | 0 | 1.8458 | 0.00024805 | -0.0027762 | 1.67 | 0.000199 | 0 | 1.8458 | 0.00024805 | -0.0027762 |  | CFL | None | 1670 | 0.199 | 1670 | 0.199 | 1.1052 | 1.2465 | -0.0016624 | 1670 | 0.199 | 1670 | 0.199 | 1.11 | 1.25 | -0.00166
CFLNoneSDGHtlNewCZ06 | Com-Iltg-dWatt-CFL_OSnone | SDG | Htl | New | CZ06 | 1.67 | 0.000199 | 0 | 1.81 | 0.000254 | -0.00316 | 1.67 | 0.000199 | 0 | 1.81 | 0.000254 | -0.00316 |  | CFL | None | 1670 | 0.199 | 1670 | 0.199 | 1.0838 | 1.2764 | -0.0018922 | 1670 | 0.199 | 1670 | 0.199 | 1.08 | 1.28 | -0.00189
CFLNoneSDGHtlNewCZ07 | Com-Iltg-dWatt-CFL_OSnone | SDG | Htl | New | CZ07 | 1.67 | 0.000199 | 0 | 1.84 | 0.00025 | -0.00227 | 1.67 | 0.000199 | 0 | 1.84 | 0.00025 | -0.00227 |  | CFL | None | 1670 | 0.199 | 1670 | 0.199 | 1.1018 | 1.2563 | -0.0013593 | 1670 | 0.199 | 1670 | 0.199 | 1.1 | 1.26 | -0.00136
CFLNoneSDGHtlNewCZ08 | Com-Iltg-dWatt-CFL_OSnone | SDG | Htl | New | CZ08 | 1.67 | 0.000199 | 0 | 1.83 | 0.000256 | -0.00278 | 1.67 | 0.000199 | 0 | 1.83 | 0.000256 | -0.00278 |  | CFL | None | 1670 | 0.199 | 1670 | 0.199 | 1.0958 | 1.2864 | -0.0016647 | 1670 | 0.199 | 1670 | 0.199 | 1.1 | 1.29 | -0.00166
CFLNoneSDGHtlNewCZ10 | Com-Iltg-dWatt-CFL_OSnone | SDG | Htl | New | CZ10 | 1.67 | 0.000199 | 0 | 1.81 | 0.000268 | -0.00348 | 1.67 | 0.000199 | 0 | 1.81 | 0.000268 | -0.00348 |  | CFL | None | 1670 | 0.199 | 1670 | 0.199 | 1.0838 | 1.3467 | -0.0020838 | 1670 | 0.199 | 1670 | 0.199 | 1.08 | 1.35 | -0.00208
CFLNoneSDGHtlNewCZ14 | Com-Iltg-dWatt-CFL_OSnone | SDG | Htl | New | CZ14 | 1.67 | 0.000199 | 0 | 1.71 | 0.000263 | -0.00522 | 1.67 | 0.000199 | 0 | 1.71 | 0.000263 | -0.00522 |  | CFL | None | 1670 | 0.199 | 1670 | 0.199 | 1.024 | 1.3216 | -0.0031257 | 1670 | 0.199 | 1670 | 0.199 | 1.02 | 1.32 | -0.00313
CFLNoneSDGHtlNewCZ15 | Com-Iltg-dWatt-CFL_OSnone | SDG | Htl | New | CZ15 | 1.67 | 0.000199 | 0 | 1.96 | 0.000267 | -0.00176 | 1.67 | 0.000199 | 0 | 1.96 | 0.000267 | -0.00176 |  | CFL | None | 1670 | 0.199 | 1670 | 0.199 | 1.1737 | 1.3417 | -0.0010539 | 1670 | 0.199 | 1670 | 0.199 | 1.17 | 1.34 | -0.00105
CFLNoneSDGHtlNewIOU | Com-Iltg-dWatt-CFL_OSnone | SDG | Htl | New | IOU | 1.67 | 0.000199 | 0 | 1.8358 | 0.00025223 | -0.0024507 | 1.67 | 0.000199 | 0 | 1.8358 | 0.00025223 | -0.0024507 |  | CFL | None | 1670 | 0.199 | 1670 | 0.199 | 1.0993 | 1.2675 | -0.0014675 | 1670 | 0.199 | 1670 | 0.199 | 1.1 | 1.27 | -0.00147
CFLNoneSDGMBTExCZ06 | Com-Iltg-dWatt-CFL_OSnone | SDG | MBT | Ex | CZ06 | 3.09 | 0.00078 | 0 | 3.58 | 0.000938 | -0.0005711 | 3.09 | 0.00078 | 0 | 3.58 | 0.000938 | -0.0005711 |  | CFL | None | 3090 | 0.78 | 3090 | 0.78 | 1.1586 | 1.2026 | -0.00018482 | 3090 | 0.78 | 3090 | 0.78 | 1.16 | 1.2 | -0.000185
CFLNoneSDGMBTExCZ07 | Com-Iltg-dWatt-CFL_OSnone | SDG | MBT | Ex | CZ07 | 3.09 | 0.00078 | 0 | 3.59 | 0.000927 | -0.000155 | 3.09 | 0.00078 | 0 | 3.59 | 0.000927 | -0.000155 |  | CFL | None | 3090 | 0.78 | 3090 | 0.78 | 1.1618 | 1.1885 | -5.0162e-05 | 3090 | 0.78 | 3090 | 0.78 | 1.16 | 1.19 | -5.02e-05
CFLNoneSDGMBTExCZ08 | Com-Iltg-dWatt-CFL_OSnone | SDG | MBT | Ex | CZ08 | 3.09 | 0.00078 | 0 | 3.59 | 0.000979 | -0.000371 | 3.09 | 0.00078 | 0 | 3.59 | 0.000979 | -0.000371 |  | CFL | None | 3090 | 0.78 | 3090 | 0.78 | 1.1618 | 1.2551 | -0.00012006 | 3090 | 0.78 | 3090 | 0.78 | 1.16 | 1.26 | -0.00012
CFLNoneSDGMBTExCZ10 | Com-Iltg-dWatt-CFL_OSnone | SDG | MBT | Ex | CZ10 | 3.09 | 0.00078 | 0 | 3.57 | 0.000999 | -0.001 | 3.09 | 0.00078 | 0 | 3.57 | 0.000999 | -0.001 |  | CFL | None | 3090 | 0.78 | 3090 | 0.78 | 1.1553 | 1.2808 | -0.00032362 | 3090 | 0.78 | 3090 | 0.78 | 1.16 | 1.28 | -0.000324
CFLNoneSDGMBTExCZ14 | Com-Iltg-dWatt-CFL_OSnone | SDG | MBT | Ex | CZ14 | 3.09 | 0.00078 | 0 | 3.52 | 0.000991 | -0.00239 | 3.09 | 0.00078 | 0 | 3.52 | 0.000991 | -0.00239 |  | CFL | None | 3090 | 0.78 | 3090 | 0.78 | 1.1392 | 1.2705 | -0.00077346 | 3090 | 0.78 | 3090 | 0.78 | 1.14 | 1.27 | -0.000773
CFLNoneSDGMBTExCZ15 | Com-Iltg-dWatt-CFL_OSnone | SDG | MBT | Ex | CZ15 | 3.09 | 0.00078 | 0 | 3.72 | 0.001 | 0 | 3.09 | 0.00078 | 0 | 3.72 | 0.001 | 0 |  | CFL | None | 3090 | 0.78 | 3090 | 0.78 | 1.2039 | 1.2821 | 0 | 3090 | 0.78 | 3090 | 0.78 | 1.2 | 1.28 | 0
CFLNoneSDGMBTExIOU | Com-Iltg-dWatt-CFL_OSnone | SDG | MBT | Ex | IOU | 3.09 | 0.00078 | 0 | 3.5833 | 0.00095108 | -0.00045001 | 3.09 | 0.00078 | 0 | 3.5833 | 0.00095108 | -0.00045001 |  | CFL | None | 3090 | 0.78 | 3090 | 0.78 | 1.1597 | 1.2193 | -0.00014563 | 3090 | 0.78 | 3090 | 0.78 | 1.16 | 1.22 | -0.000146
CFLNoneSDGMBTNewCZ06 | Com-Iltg-dWatt-CFL_OSnone | SDG | MBT | New | CZ06 | 3.09 | 0.00078 | 0 | 3.47 | 0.000976 | -0.00105 | 3.09 | 0.00078 | 0 | 3.47 | 0.000976 | -0.00105 |  | CFL | None | 3090 | 0.78 | 3090 | 0.78 | 1.123 | 1.2513 | -0.00033981 | 3090 | 0.78 | 3090 | 0.78 | 1.12 | 1.25 | -0.00034
CFLNoneSDGMBTNewCZ07 | Com-Iltg-dWatt-CFL_OSnone | SDG | MBT | New | CZ07 | 3.09 | 0.00078 | 0 | 3.45 | 0.000967 | 0 | 3.09 | 0.00078 | 0 | 3.45 | 0.000967 | 0 |  | CFL | None | 3090 | 0.78 | 3090 | 0.78 | 1.1165 | 1.2397 | 0 | 3090 | 0.78 | 3090 | 0.78 | 1.12 | 1.24 | 0
CFLNoneSDGMBTNewCZ08 | Com-Iltg-dWatt-CFL_OSnone | SDG | MBT | New | CZ08 | 3.09 | 0.00078 | 0 | 3.48 | 0.001 | -0.000837 | 3.09 | 0.00078 | 0 | 3.48 | 0.001 | -0.000837 |  | CFL | None | 3090 | 0.78 | 3090 | 0.78 | 1.1262 | 1.2821 | -0.00027087 | 3090 | 0.78 | 3090 | 0.78 | 1.13 | 1.28 | -0.000271
CFLNoneSDGMBTNewCZ10 | Com-Iltg-dWatt-CFL_OSnone | SDG | MBT | New | CZ10 | 3.09 | 0.00078 | 0 | 3.49 | 0.00104 | -0.00104 | 3.09 | 0.00078 | 0 | 3.49 | 0.00104 | -0.00104 |  | CFL | None | 3090 | 0.78 | 3090 | 0.78 | 1.1294 | 1.3333 | -0.00033657 | 3090 | 0.78 | 3090 | 0.78 | 1.13 | 1.33 | -0.000337
CFLNoneSDGMBTNewCZ14 | Com-Iltg-dWatt-CFL_OSnone | SDG | MBT | New | CZ14 | 3.09 | 0.00078 | 0 | 3.46 | 0.00103 | -0.00202 | 3.09 | 0.00078 | 0 | 3.46 | 0.00103 | -0.00202 |  | CFL | None | 3090 | 0.78 | 3090 | 0.78 | 1.1197 | 1.3205 | -0.00065372 | 3090 | 0.78 | 3090 | 0.78 | 1.12 | 1.32 | -0.000654
CFLNoneSDGMBTNewCZ15 | Com-Iltg-dWatt-CFL_OSnone | SDG | MBT | New | CZ15 | 3.09 | 0.00078 | 0 | 3.68 | 0.00104 | 0 | 3.09 | 0.00078 | 0 | 3.68 | 0.00104 | 0 |  | CFL | None | 3090 | 0.78 | 3090 | 0.78 | 1.1909 | 1.3333 | 0 | 3090 | 0.78 | 3090 | 0.78 | 1.19 | 1.33 | 0
CFLNoneSDGMBTNewIOU | Com-Iltg-dWatt-CFL_OSnone | SDG | MBT | New | IOU | 3.09 | 0.00078 | 0 | 3.4642 | 0.00099093 | -0.00038576 | 3.09 | 0.00078 | 0 | 3.4642 | 0.00099093 | -0.00038576 |  | CFL | None | 3090 | 0.78 | 3090 | 0.78 | 1.1211 | 1.2704 | -0.00012484 | 3090 | 0.78 | 3090 | 0.78 | 1.12 | 1.27 | -0.000125
CFLNoneSDGMLIExCZ06 | Com-Iltg-dWatt-CFL_OSnone | SDG | MLI | Ex | CZ06 | 2.58 | 0.000777 | 0 | 2.79 | 0.000922 | -0.00555 | 2.58 | 0.000777 | 0 | 2.79 | 0.000922 | -0.00555 |  | CFL | None | 2580 | 0.777 | 2580 | 0.777 | 1.0814 | 1.1866 | -0.0021512 | 2580 | 0.777 | 2580 | 0.777 | 1.08 | 1.19 | -0.00215
CFLNoneSDGMLIExCZ07 | Com-Iltg-dWatt-CFL_OSnone | SDG | MLI | Ex | CZ07 | 2.58 | 0.000777 | 0 | 2.79 | 0.00092 | -0.00286 | 2.58 | 0.000777 | 0 | 2.79 | 0.00092 | -0.00286 |  | CFL | None | 2580 | 0.777 | 2580 | 0.777 | 1.0814 | 1.184 | -0.0011085 | 2580 | 0.777 | 2580 | 0.777 | 1.08 | 1.18 | -0.00111
CFLNoneSDGMLIExCZ08 | Com-Iltg-dWatt-CFL_OSnone | SDG | MLI | Ex | CZ08 | 2.58 | 0.000777 | 0 | 2.82 | 0.000921 | -0.00457 | 2.58 | 0.000777 | 0 | 2.82 | 0.000921 | -0.00457 |  | CFL | None | 2580 | 0.777 | 2580 | 0.777 | 1.093 | 1.1853 | -0.0017713 | 2580 | 0.777 | 2580 | 0.777 | 1.09 | 1.19 | -0.00177
CFLNoneSDGMLIExCZ10 | Com-Iltg-dWatt-CFL_OSnone | SDG | MLI | Ex | CZ10 | 2.58 | 0.000777 | 0 | 2.81 | 0.000944 | -0.00622 | 2.58 | 0.000777 | 0 | 2.81 | 0.000944 | -0.00622 |  | CFL | None | 2580 | 0.777 | 2580 | 0.777 | 1.0891 | 1.2149 | -0.0024109 | 2580 | 0.777 | 2580 | 0.777 | 1.09 | 1.21 | -0.00241
CFLNoneSDGMLIExCZ14 | Com-Iltg-dWatt-CFL_OSnone | SDG | MLI | Ex | CZ14 | 2.58 | 0.000777 | 0 | 2.73 | 0.000933 | -0.0172 | 2.58 | 0.000777 | 0 | 2.73 | 0.000933 | -0.0172 |  | CFL | None | 2580 | 0.777 | 2580 | 0.777 | 1.0581 | 1.2008 | -0.0066667 | 2580 | 0.777 | 2580 | 0.777 | 1.06 | 1.2 | -0.00667
CFLNoneSDGMLIExCZ15 | Com-Iltg-dWatt-CFL_OSnone | SDG | MLI | Ex | CZ15 | 2.58 | 0.000777 | 0 | 3.02 | 0.000932 | -0.00163 | 2.58 | 0.000777 | 0 | 3.02 | 0.000932 | -0.00163 |  | CFL | None | 2580 | 0.777 | 2580 | 0.777 | 1.1705 | 1.1995 | -0.00063178 | 2580 | 0.777 | 2580 | 0.777 | 1.17 | 1.2 | -0.000632
CFLNoneSDGMLIExIOU | Com-Iltg-dWatt-CFL_OSnone | SDG | MLI | Ex | IOU | 2.58 | 0.000777 | 0 | 2.7968 | 0.00092753 | -0.0041338 | 2.58 | 0.000777 | 0 | 2.7968 | 0.00092753 | -0.0041338 |  | CFL | None | 2580 | 0.777 | 2580 | 0.777 | 1.084 | 1.1937 | -0.0016022 | 2580 | 0.777 | 2580 | 0.777 | 1.08 | 1.19 | -0.0016
CFLNoneSDGMLINewCZ06 | Com-Iltg-dWatt-CFL_OSnone | SDG | MLI | New | CZ06 | 2.58 | 0.000777 | 0 | 2.71 | 0.000912 | -0.01 | 2.58 | 0.000777 | 0 | 2.71 | 0.000912 | -0.01 |  | CFL | None | 2580 | 0.777 | 2580 | 0.777 | 1.0504 | 1.1737 | -0.003876 | 2580 | 0.777 | 2580 | 0.777 | 1.05 | 1.17 | -0.00388
CFLNoneSDGMLINewCZ07 | Com-Iltg-dWatt-CFL_OSnone | SDG | MLI | New | CZ07 | 2.58 | 0.000777 | 0 | 2.7 | 0.00091 | -0.00583 | 2.58 | 0.000777 | 0 | 2.7 | 0.00091 | -0.00583 |  | CFL | None | 2580 | 0.777 | 2580 | 0.777 | 1.0465 | 1.1712 | -0.0022597 | 2580 | 0.777 | 2580 | 0.777 | 1.05 | 1.17 | -0.00226
CFLNoneSDGMLINewCZ08 | Com-Iltg-dWatt-CFL_OSnone | SDG | MLI | New | CZ08 | 2.58 | 0.000777 | 0 | 2.76 | 0.000918 | -0.00805 | 2.58 | 0.000777 | 0 | 2.76 | 0.000918 | -0.00805 |  | CFL | None | 2580 | 0.777 | 2580 | 0.777 | 1.0698 | 1.1815 | -0.0031202 | 2580 | 0.777 | 2580 | 0.777 | 1.07 | 1.18 | -0.00312
CFLNoneSDGMLINewCZ10 | Com-Iltg-dWatt-CFL_OSnone | SDG | MLI | New | CZ10 | 2.58 | 0.000777 | 0 | 2.85 | 0.00102 | -0.0101 | 2.58 | 0.000777 | 0 | 2.85 | 0.00102 | -0.0101 |  | CFL | None | 2580 | 0.777 | 2580 | 0.777 | 1.1047 | 1.3127 | -0.0039147 | 2580 | 0.777 | 2580 | 0.777 | 1.1 | 1.31 | -0.00391
CFLNoneSDGMLINewCZ14 | Com-Iltg-dWatt-CFL_OSnone | SDG | MLI | New | CZ14 | 2.58 | 0.000777 | 0 | 2.73 | 0.000955 | -0.0199 | 2.58 | 0.000777 | 0 | 2.73 | 0.000955 | -0.0199 |  | CFL | None | 2580 | 0.777 | 2580 | 0.777 | 1.0581 | 1.2291 | -0.0077132 | 2580 | 0.777 | 2580 | 0.777 | 1.06 | 1.23 | -0.00771
CFLNoneSDGMLINewCZ15 | Com-Iltg-dWatt-CFL_OSnone | SDG | MLI | New | CZ15 | 2.58 | 0.000777 | 0 | 3.05 | 0.00104 | -0.00169 | 2.58 | 0.000777 | 0 | 3.05 | 0.00104 | -0.00169 |  | CFL | None | 2580 | 0.777 | 2580 | 0.777 | 1.1822 | 1.3385 | -0.00065504 | 2580 | 0.777 | 2580 | 0.777 | 1.18 | 1.34 | -0.000655
CFLNoneSDGMLINewIOU | Com-Iltg-dWatt-CFL_OSnone | SDG | MLI | New | IOU | 2.58 | 0.000777 | 0 | 2.7484 | 0.00094443 | -0.007427 | 2.58 | 0.000777 | 0 | 2.7484 | 0.00094443 | -0.007427 |  | CFL | None | 2580 | 0.777 | 2580 | 0.777 | 1.0653 | 1.2155 | -0.0028787 | 2580 | 0.777 | 2580 | 0.777 | 1.07 | 1.22 | -0.00288
CFLNoneSDGMtlExCZ06 | Com-Iltg-dWatt-CFL_OSnone | SDG | Mtl | Ex | CZ06 | 1.37 | 0.000151 | 0 | 1.55 | 0.00019 | -0.00364 | 1.37 | 0.000151 | 0 | 1.55 | 0.00019 | -0.00364 |  | CFL | None | 1370 | 0.151 | 1370 | 0.151 | 1.1314 | 1.2583 | -0.0026569 | 1370 | 0.151 | 1370 | 0.151 | 1.13 | 1.26 | -0.00266
CFLNoneSDGMtlExCZ07 | Com-Iltg-dWatt-CFL_OSnone | SDG | Mtl | Ex | CZ07 | 1.37 | 0.000151 | 0 | 1.58 | 0.000188 | -0.00259 | 1.37 | 0.000151 | 0 | 1.58 | 0.000188 | -0.00259 |  | CFL | None | 1370 | 0.151 | 1370 | 0.151 | 1.1533 | 1.245 | -0.0018905 | 1370 | 0.151 | 1370 | 0.151 | 1.15 | 1.25 | -0.00189
CFLNoneSDGMtlExCZ08 | Com-Iltg-dWatt-CFL_OSnone | SDG | Mtl | Ex | CZ08 | 1.37 | 0.000151 | 0 | 1.57 | 0.000192 | -0.00304 | 1.37 | 0.000151 | 0 | 1.57 | 0.000192 | -0.00304 |  | CFL | None | 1370 | 0.151 | 1370 | 0.151 | 1.146 | 1.2715 | -0.002219 | 1370 | 0.151 | 1370 | 0.151 | 1.15 | 1.27 | -0.00222
CFLNoneSDGMtlExCZ10 | Com-Iltg-dWatt-CFL_OSnone | SDG | Mtl | Ex | CZ10 | 1.37 | 0.000151 | 0 | 1.56 | 0.000197 | -0.00363 | 1.37 | 0.000151 | 0 | 1.56 | 0.000197 | -0.00363 |  | CFL | None | 1370 | 0.151 | 1370 | 0.151 | 1.1387 | 1.3046 | -0.0026496 | 1370 | 0.151 | 1370 | 0.151 | 1.14 | 1.3 | -0.00265
CFLNoneSDGMtlExCZ14 | Com-Iltg-dWatt-CFL_OSnone | SDG | Mtl | Ex | CZ14 | 1.37 | 0.000151 | 0 | 1.51 | 0.000197 | -0.00511 | 1.37 | 0.000151 | 0 | 1.51 | 0.000197 | -0.00511 |  | CFL | None | 1370 | 0.151 | 1370 | 0.151 | 1.1022 | 1.3046 | -0.0037299 | 1370 | 0.151 | 1370 | 0.151 | 1.1 | 1.3 | -0.00373
CFLNoneSDGMtlExCZ15 | Com-Iltg-dWatt-CFL_OSnone | SDG | Mtl | Ex | CZ15 | 1.37 | 0.000151 | 0 | 1.65 | 0.0002 | -0.00148 | 1.37 | 0.000151 | 0 | 1.65 | 0.0002 | -0.00148 |  | CFL | None | 1370 | 0.151 | 1370 | 0.151 | 1.2044 | 1.3245 | -0.0010803 | 1370 | 0.151 | 1370 | 0.151 | 1.2 | 1.32 | -0.00108
CFLNoneSDGMtlExIOU | Com-Iltg-dWatt-CFL_OSnone | SDG | Mtl | Ex | IOU | 1.37 | 0.000151 | 0 | 1.5768 | 0.00018918 | -0.0027512 | 1.37 | 0.000151 | 0 | 1.5768 | 0.00018918 | -0.0027512 |  | CFL | None | 1370 | 0.151 | 1370 | 0.151 | 1.1509 | 1.2529 | -0.0020082 | 1370 | 0.151 | 1370 | 0.151 | 1.15 | 1.25 | -0.00201
CFLNoneSDGMtlNewCZ06 | Com-Iltg-dWatt-CFL_OSnone | SDG | Mtl | New | CZ06 | 1.37 | 0.000151 | 0 | 1.54 | 0.000194 | -0.0048 | 1.37 | 0.000151 | 0 | 1.54 | 0.000194 | -0.0048 |  | CFL | None | 1370 | 0.151 | 1370 | 0.151 | 1.1241 | 1.2848 | -0.0035036 | 1370 | 0.151 | 1370 | 0.151 | 1.12 | 1.28 | -0.0035
CFLNoneSDGMtlNewCZ07 | Com-Iltg-dWatt-CFL_OSnone | SDG | Mtl | New | CZ07 | 1.37 | 0.000151 | 0 | 1.57 | 0.000191 | -0.0033 | 1.37 | 0.000151 | 0 | 1.57 | 0.000191 | -0.0033 |  | CFL | None | 1370 | 0.151 | 1370 | 0.151 | 1.146 | 1.2649 | -0.0024088 | 1370 | 0.151 | 1370 | 0.151 | 1.15 | 1.26 | -0.00241
CFLNoneSDGMtlNewCZ08 | Com-Iltg-dWatt-CFL_OSnone | SDG | Mtl | New | CZ08 | 1.37 | 0.000151 | 0 | 1.57 | 0.000197 | -0.004 | 1.37 | 0.000151 | 0 | 1.57 | 0.000197 | -0.004 |  | CFL | None | 1370 | 0.151 | 1370 | 0.151 | 1.146 | 1.3046 | -0.0029197 | 1370 | 0.151 | 1370 | 0.151 | 1.15 | 1.3 | -0.00292
CFLNoneSDGMtlNewCZ10 | Com-Iltg-dWatt-CFL_OSnone | SDG | Mtl | New | CZ10 | 1.37 | 0.000151 | 0 | 1.54 | 0.000203 | -0.00501 | 1.37 | 0.000151 | 0 | 1.54 | 0.000203 | -0.00501 |  | CFL | None | 1370 | 0.151 | 1370 | 0.151 | 1.1241 | 1.3444 | -0.0036569 | 1370 | 0.151 | 1370 | 0.151 | 1.12 | 1.34 | -0.00366
CFLNoneSDGMtlNewCZ14 | Com-Iltg-dWatt-CFL_OSnone | SDG | Mtl | New | CZ14 | 1.37 | 0.000151 | 0 | 1.48 | 0.000202 | -0.00671 | 1.37 | 0.000151 | 0 | 1.48 | 0.000202 | -0.00671 |  | CFL | None | 1370 | 0.151 | 1370 | 0.151 | 1.0803 | 1.3377 | -0.0048978 | 1370 | 0.151 | 1370 | 0.151 | 1.08 | 1.34 | -0.0049
CFLNoneSDGMtlNewCZ15 | Com-Iltg-dWatt-CFL_OSnone | SDG | Mtl | New | CZ15 | 1.37 | 0.000151 | 0 | 1.65 | 0.000207 | -0.0023 | 1.37 | 0.000151 | 0 | 1.65 | 0.000207 | -0.0023 |  | CFL | None | 1370 | 0.151 | 1370 | 0.151 | 1.2044 | 1.3709 | -0.0016788 | 1370 | 0.151 | 1370 | 0.151 | 1.2 | 1.37 | -0.00168
CFLNoneSDGMtlNewIOU | Com-Iltg-dWatt-CFL_OSnone | SDG | Mtl | New | IOU | 1.37 | 0.000151 | 0 | 1.5658 | 0.00019258 | -0.0035566 | 1.37 | 0.000151 | 0 | 1.5658 | 0.00019258 | -0.0035566 |  | CFL | None | 1370 | 0.151 | 1370 | 0.151 | 1.1429 | 1.2754 | -0.0025961 | 1370 | 0.151 | 1370 | 0.151 | 1.14 | 1.28 | -0.0026
CFLNoneSDGNrsExCZ06 | Com-Iltg-dWatt-CFL_OSnone | SDG | Nrs | Ex | CZ06 | 3.57 | 0.000565 | 0 | 3.85 | 0.000729 | -0.033897 | 3.57 | 0.000565 | 0 | 3.85 | 0.000729 | -0.033897 |  | CFL | None | 3570 | 0.565 | 3570 | 0.565 | 1.0784 | 1.2903 | -0.009495 | 3570 | 0.565 | 3570 | 0.565 | 1.08 | 1.29 | -0.0095
CFLNoneSDGNrsExCZ07 | Com-Iltg-dWatt-CFL_OSnone | SDG | Nrs | Ex | CZ07 | 3.57 | 0.000565 | 0 | 3.8497 | 0.000716 | -0.03 | 3.57 | 0.000565 | 0 | 3.8497 | 0.000716 | -0.03 |  | CFL | None | 3570 | 0.565 | 3570 | 0.565 | 1.0784 | 1.2673 | -0.0084034 | 3570 | 0.565 | 3570 | 0.565 | 1.08 | 1.27 | -0.0084
CFLNoneSDGNrsExCZ08 | Com-Iltg-dWatt-CFL_OSnone | SDG | Nrs | Ex | CZ08 | 3.57 | 0.000565 | 0 | 3.89 | 0.000732 | -0.0326 | 3.57 | 0.000565 | 0 | 3.89 | 0.000732 | -0.0326 |  | CFL | None | 3570 | 0.565 | 3570 | 0.565 | 1.0896 | 1.2956 | -0.0091317 | 3570 | 0.565 | 3570 | 0.565 | 1.09 | 1.3 | -0.00913
CFLNoneSDGNrsExCZ10 | Com-Iltg-dWatt-CFL_OSnone | SDG | Nrs | Ex | CZ10 | 3.57 | 0.000565 | 0 | 3.91 | 0.000755 | -0.0348 | 3.57 | 0.000565 | 0 | 3.91 | 0.000755 | -0.0348 |  | CFL | None | 3570 | 0.565 | 3570 | 0.565 | 1.0952 | 1.3363 | -0.0097479 | 3570 | 0.565 | 3570 | 0.565 | 1.1 | 1.34 | -0.00975
CFLNoneSDGNrsExCZ14 | Com-Iltg-dWatt-CFL_OSnone | SDG | Nrs | Ex | CZ14 | 3.57 | 0.000565 | 0 | 3.86 | 0.000747 | -0.0407 | 3.57 | 0.000565 | 0 | 3.86 | 0.000747 | -0.0407 |  | CFL | None | 3570 | 0.565 | 3570 | 0.565 | 1.0812 | 1.3221 | -0.011401 | 3570 | 0.565 | 3570 | 0.565 | 1.08 | 1.32 | -0.0114
CFLNoneSDGNrsExIOU | Com-Iltg-dWatt-CFL_OSnone | SDG | Nrs | Ex | IOU | 3.57 | 0.000565 | 0 | 3.86 | 0.00072252 | -0.030891 | 3.57 | 0.000565 | 0 | 3.86 | 0.00072252 | -0.030891 |  | CFL | None | 3570 | 0.565 | 3570 | 0.565 | 1.0812 | 1.2788 | -0.008653 | 3570 | 0.565 | 3570 | 0.565 | 1.08 | 1.28 | -0.00865
CFLNoneSDGNrsNewCZ06 | Com-Iltg-dWatt-CFL_OSnone | SDG | Nrs | New | CZ06 | 3.57 | 0.000565 | 0 | 3.72 | 0.000718 | -0.0361 | 3.57 | 0.000565 | 0 | 3.72 | 0.000718 | -0.0361 |  | CFL | None | 3570 | 0.565 | 3570 | 0.565 | 1.042 | 1.2708 | -0.010112 | 3570 | 0.565 | 3570 | 0.565 | 1.04 | 1.27 | -0.0101
CFLNoneSDGNrsNewCZ07 | Com-Iltg-dWatt-CFL_OSnone | SDG | Nrs | New | CZ07 | 3.57 | 0.000565 | 0 | 3.69 | 0.000718 | -0.0337 | 3.57 | 0.000565 | 0 | 3.69 | 0.000718 | -0.0337 |  | CFL | None | 3570 | 0.565 | 3570 | 0.565 | 1.0336 | 1.2708 | -0.0094398 | 3570 | 0.565 | 3570 | 0.565 | 1.03 | 1.27 | -0.00944
CFLNoneSDGNrsNewCZ08 | Com-Iltg-dWatt-CFL_OSnone | SDG | Nrs | New | CZ08 | 3.57 | 0.000565 | 0 | 3.78 | 0.00072 | -0.0344 | 3.57 | 0.000565 | 0 | 3.78 | 0.00072 | -0.0344 |  | CFL | None | 3570 | 0.565 | 3570 | 0.565 | 1.0588 | 1.2743 | -0.0096359 | 3570 | 0.565 | 3570 | 0.565 | 1.06 | 1.27 | -0.00964
CFLNoneSDGNrsNewCZ10 | Com-Iltg-dWatt-CFL_OSnone | SDG | Nrs | New | CZ10 | 3.57 | 0.000565 | 0 | 3.82 | 0.00075 | -0.0354 | 3.57 | 0.000565 | 0 | 3.82 | 0.00075 | -0.0354 |  | CFL | None | 3570 | 0.565 | 3570 | 0.565 | 1.07 | 1.3274 | -0.009916 | 3570 | 0.565 | 3570 | 0.565 | 1.07 | 1.33 | -0.00992
CFLNoneSDGNrsNewCZ14 | Com-Iltg-dWatt-CFL_OSnone | SDG | Nrs | New | CZ14 | 3.57 | 0.000565 | 0 | 3.79 | 0.000728 | -0.0436 | 3.57 | 0.000565 | 0 | 3.79 | 0.000728 | -0.0436 |  | CFL | None | 3570 | 0.565 | 3570 | 0.565 | 1.0616 | 1.2885 | -0.012213 | 3570 | 0.565 | 3570 | 0.565 | 1.06 | 1.29 | -0.0122
CFLNoneSDGNrsNewCZ15 | Com-Iltg-dWatt-CFL_OSnone | SDG | Nrs | New | CZ15 | 3.57 | 0.000565 | 0 | 4.1 | 0.000749 | -0.0169 | 3.57 | 0.000565 | 0 | 4.1 | 0.000749 | -0.0169 |  | CFL | None | 3570 | 0.565 | 3570 | 0.565 | 1.1485 | 1.3257 | -0.0047339 | 3570 | 0.565 | 3570 | 0.565 | 1.15 | 1.33 | -0.00473
CFLNoneSDGNrsNewIOU | Com-Iltg-dWatt-CFL_OSnone | SDG | Nrs | New | IOU | 3.57 | 0.000565 | 0 | 3.7131 | 0.00072259 | -0.034035 | 3.57 | 0.000565 | 0 | 3.7131 | 0.00072259 | -0.034035 |  | CFL | None | 3570 | 0.565 | 3570 | 0.565 | 1.0401 | 1.2789 | -0.0095337 | 3570 | 0.565 | 3570 | 0.565 | 1.04 | 1.28 | -0.00953
CFLNoneSDGOfLExCZ06 | Com-Iltg-dWatt-CFL_OSnone | SDG | OfL | Ex | CZ06 | 3 | 0.000625 | 0 | 3.44 | 0.000797 | -0.0071958 | 3 | 0.000625 | 0 | 3.44 | 0.000797 | -0.0071958 |  | CFL | None | 3000 | 0.625 | 3000 | 0.625 | 1.1467 | 1.2752 | -0.0023986 | 3000 | 0.625 | 3000 | 0.625 | 1.15 | 1.28 | -0.0024
CFLNoneSDGOfLExCZ07 | Com-Iltg-dWatt-CFL_OSnone | SDG | OfL | Ex | CZ07 | 3 | 0.000625 | 0 | 3.4358 | 0.000786 | -0.0061758 | 3 | 0.000625 | 0 | 3.4358 | 0.000786 | -0.0061758 |  | CFL | None | 3000 | 0.625 | 3000 | 0.625 | 1.1453 | 1.2576 | -0.0020586 | 3000 | 0.625 | 3000 | 0.625 | 1.15 | 1.26 | -0.00206
CFLNoneSDGOfLExCZ08 | Com-Iltg-dWatt-CFL_OSnone | SDG | OfL | Ex | CZ08 | 3 | 0.000625 | 0 | 3.4558 | 0.000813 | -0.0069858 | 3 | 0.000625 | 0 | 3.4558 | 0.000813 | -0.0069858 |  | CFL | None | 3000 | 0.625 | 3000 | 0.625 | 1.1519 | 1.3008 | -0.0023286 | 3000 | 0.625 | 3000 | 0.625 | 1.15 | 1.3 | -0.00233
CFLNoneSDGOfLExCZ10 | Com-Iltg-dWatt-CFL_OSnone | SDG | OfL | Ex | CZ10 | 3 | 0.000625 | 0 | 3.45 | 0.00082 | -0.0079758 | 3 | 0.000625 | 0 | 3.45 | 0.00082 | -0.0079758 |  | CFL | None | 3000 | 0.625 | 3000 | 0.625 | 1.15 | 1.312 | -0.0026586 | 3000 | 0.625 | 3000 | 0.625 | 1.15 | 1.31 | -0.00266
CFLNoneSDGOfLExCZ14 | Com-Iltg-dWatt-CFL_OSnone | SDG | OfL | Ex | CZ14 | 3 | 0.000625 | 0 | 3.4 | 0.000807 | -0.011 | 3 | 0.000625 | 0 | 3.4 | 0.000807 | -0.011 |  | CFL | None | 3000 | 0.625 | 3000 | 0.625 | 1.1333 | 1.2912 | -0.0036667 | 3000 | 0.625 | 3000 | 0.625 | 1.13 | 1.29 | -0.00367
CFLNoneSDGOfLExCZ15 | Com-Iltg-dWatt-CFL_OSnone | SDG | OfL | Ex | CZ15 | 3 | 0.000625 | 0 | 3.6514 | 0.000823 | -0.00462 | 3 | 0.000625 | 0 | 3.6514 | 0.000823 | -0.00462 |  | CFL | None | 3000 | 0.625 | 3000 | 0.625 | 1.2171 | 1.3168 | -0.00154 | 3000 | 0.625 | 3000 | 0.625 | 1.22 | 1.32 | -0.00154
CFLNoneSDGOfLExIOU | Com-Iltg-dWatt-CFL_OSnone | SDG | OfL | Ex | IOU | 3 | 0.000625 | 0 | 3.4389 | 0.00079282 | -0.0065448 | 3 | 0.000625 | 0 | 3.4389 | 0.00079282 | -0.0065448 |  | CFL | None | 3000 | 0.625 | 3000 | 0.625 | 1.1463 | 1.2685 | -0.0021816 | 3000 | 0.625 | 3000 | 0.625 | 1.15 | 1.27 | -0.00218
CFLNoneSDGOfLNewCZ06 | Com-Iltg-dWatt-CFL_OSnone | SDG | OfL | New | CZ06 | 3 | 0.000625 | 0 | 3.44 | 0.000778 | -0.00489 | 3 | 0.000625 | 0 | 3.44 | 0.000778 | -0.00489 |  | CFL | None | 3000 | 0.625 | 3000 | 0.625 | 1.1467 | 1.2448 | -0.00163 | 3000 | 0.625 | 3000 | 0.625 | 1.15 | 1.24 | -0.00163
CFLNoneSDGOfLNewCZ07 | Com-Iltg-dWatt-CFL_OSnone | SDG | OfL | New | CZ07 | 3 | 0.000625 | 0 | 3.43 | 0.000769 | -0.00396 | 3 | 0.000625 | 0 | 3.43 | 0.000769 | -0.00396 |  | CFL | None | 3000 | 0.625 | 3000 | 0.625 | 1.1433 | 1.2304 | -0.00132 | 3000 | 0.625 | 3000 | 0.625 | 1.14 | 1.23 | -0.00132
CFLNoneSDGOfLNewCZ08 | Com-Iltg-dWatt-CFL_OSnone | SDG | OfL | New | CZ08 | 3 | 0.000625 | 0 | 3.45 | 0.000789 | -0.00405 | 3 | 0.000625 | 0 | 3.45 | 0.000789 | -0.00405 |  | CFL | None | 3000 | 0.625 | 3000 | 0.625 | 1.15 | 1.2624 | -0.00135 | 3000 | 0.625 | 3000 | 0.625 | 1.15 | 1.26 | -0.00135
CFLNoneSDGOfLNewCZ10 | Com-Iltg-dWatt-CFL_OSnone | SDG | OfL | New | CZ10 | 3 | 0.000625 | 0 | 3.46 | 0.000813 | -0.00498 | 3 | 0.000625 | 0 | 3.46 | 0.000813 | -0.00498 |  | CFL | None | 3000 | 0.625 | 3000 | 0.625 | 1.1533 | 1.3008 | -0.00166 | 3000 | 0.625 | 3000 | 0.625 | 1.15 | 1.3 | -0.00166
CFLNoneSDGOfLNewCZ14 | Com-Iltg-dWatt-CFL_OSnone | SDG | OfL | New | CZ14 | 3 | 0.000625 | 0 | 3.4 | 0.000827 | -0.00782 | 3 | 0.000625 | 0 | 3.4 | 0.000827 | -0.00782 |  | CFL | None | 3000 | 0.625 | 3000 | 0.625 | 1.1333 | 1.3232 | -0.0026067 | 3000 | 0.625 | 3000 | 0.625 | 1.13 | 1.32 | -0.00261
CFLNoneSDGOfLNewCZ15 | Com-Iltg-dWatt-CFL_OSnone | SDG | OfL | New | CZ15 | 3 | 0.000625 | 0 | 3.59 | 0.000809 | -0.00235 | 3 | 0.000625 | 0 | 3.59 | 0.000809 | -0.00235 |  | CFL | None | 3000 | 0.625 | 3000 | 0.625 | 1.1967 | 1.2944 | -0.00078333 | 3000 | 0.625 | 3000 | 0.625 | 1.2 | 1.29 | -0.000783
CFLNoneSDGOfLNewIOU | Com-Iltg-dWatt-CFL_OSnone | SDG | OfL | New | IOU | 3 | 0.000625 | 0 | 3.4359 | 0.00077753 | -0.004173 | 3 | 0.000625 | 0 | 3.4359 | 0.00077753 | -0.004173 |  | CFL | None | 3000 | 0.625 | 3000 | 0.625 | 1.1453 | 1.244 | -0.001391 | 3000 | 0.625 | 3000 | 0.625 | 1.15 | 1.24 | -0.00139
CFLNoneSDGOfSExCZ06 | Com-Iltg-dWatt-CFL_OSnone | SDG | OfS | Ex | CZ06 | 2.98 | 0.000678 | 0 | 3.41 | 0.000854 | -0.0024 | 2.98 | 0.000678 | 0 | 3.41 | 0.000854 | -0.0024 |  | CFL | None | 2980 | 0.678 | 2980 | 0.678 | 1.1443 | 1.2596 | -0.00080537 | 2980 | 0.678 | 2980 | 0.678 | 1.14 | 1.26 | -0.000805
CFLNoneSDGOfSExCZ07 | Com-Iltg-dWatt-CFL_OSnone | SDG | OfS | Ex | CZ07 | 2.98 | 0.000678 | 0 | 3.42 | 0.000845 | -0.00065205 | 2.98 | 0.000678 | 0 | 3.42 | 0.000845 | -0.00065205 |  | CFL | None | 2980 | 0.678 | 2980 | 0.678 | 1.1477 | 1.2463 | -0.00021881 | 2980 | 0.678 | 2980 | 0.678 | 1.15 | 1.25 | -0.000219
CFLNoneSDGOfSExCZ08 | Com-Iltg-dWatt-CFL_OSnone | SDG | OfS | Ex | CZ08 | 2.98 | 0.000678 | 0 | 3.43 | 0.000859 | -0.00203 | 2.98 | 0.000678 | 0 | 3.43 | 0.000859 | -0.00203 |  | CFL | None | 2980 | 0.678 | 2980 | 0.678 | 1.151 | 1.267 | -0.00068121 | 2980 | 0.678 | 2980 | 0.678 | 1.15 | 1.27 | -0.000681
CFLNoneSDGOfSExCZ10 | Com-Iltg-dWatt-CFL_OSnone | SDG | OfS | Ex | CZ10 | 2.98 | 0.000678 | 0 | 3.42 | 0.000862 | -0.0031 | 2.98 | 0.000678 | 0 | 3.42 | 0.000862 | -0.0031 |  | CFL | None | 2980 | 0.678 | 2980 | 0.678 | 1.1477 | 1.2714 | -0.0010403 | 2980 | 0.678 | 2980 | 0.678 | 1.15 | 1.27 | -0.00104
CFLNoneSDGOfSExCZ14 | Com-Iltg-dWatt-CFL_OSnone | SDG | OfS | Ex | CZ14 | 2.98 | 0.000678 | 0 | 3.33 | 0.000873 | -0.00753 | 2.98 | 0.000678 | 0 | 3.33 | 0.000873 | -0.00753 |  | CFL | None | 2980 | 0.678 | 2980 | 0.678 | 1.1174 | 1.2876 | -0.0025268 | 2980 | 0.678 | 2980 | 0.678 | 1.12 | 1.29 | -0.00253
CFLNoneSDGOfSExCZ15 | Com-Iltg-dWatt-CFL_OSnone | SDG | OfS | Ex | CZ15 | 2.98 | 0.000678 | 0 | 3.65 | 0.000854 | -0.00065211 | 2.98 | 0.000678 | 0 | 3.65 | 0.000854 | -0.00065211 |  | CFL | None | 2980 | 0.678 | 2980 | 0.678 | 1.2248 | 1.2596 | -0.00021883 | 2980 | 0.678 | 2980 | 0.678 | 1.22 | 1.26 | -0.000219
CFLNoneSDGOfSExIOU | Com-Iltg-dWatt-CFL_OSnone | SDG | OfS | Ex | IOU | 2.98 | 0.000678 | 0 | 3.4199 | 0.00084856 | -0.0011714 | 2.98 | 0.000678 | 0 | 3.4199 | 0.00084856 | -0.0011714 |  | CFL | None | 2980 | 0.678 | 2980 | 0.678 | 1.1476 | 1.2516 | -0.00039308 | 2980 | 0.678 | 2980 | 0.678 | 1.15 | 1.25 | -0.000393
CFLNoneSDGOfSNewCZ06 | Com-Iltg-dWatt-CFL_OSnone | SDG | OfS | New | CZ06 | 2.98 | 0.000678 | 0 | 3.26 | 0.00084 | -0.00264 | 2.98 | 0.000678 | 0 | 3.26 | 0.00084 | -0.00264 |  | CFL | None | 2980 | 0.678 | 2980 | 0.678 | 1.094 | 1.2389 | -0.00088591 | 2980 | 0.678 | 2980 | 0.678 | 1.09 | 1.24 | -0.000886
CFLNoneSDGOfSNewCZ07 | Com-Iltg-dWatt-CFL_OSnone | SDG | OfS | New | CZ07 | 2.98 | 0.000678 | 0 | 3.26 | 0.000829 | -0.000616 | 2.98 | 0.000678 | 0 | 3.26 | 0.000829 | -0.000616 |  | CFL | None | 2980 | 0.678 | 2980 | 0.678 | 1.094 | 1.2227 | -0.00020671 | 2980 | 0.678 | 2980 | 0.678 | 1.09 | 1.22 | -0.000207
CFLNoneSDGOfSNewCZ08 | Com-Iltg-dWatt-CFL_OSnone | SDG | OfS | New | CZ08 | 2.98 | 0.000678 | 0 | 3.28 | 0.00085 | -0.00223 | 2.98 | 0.000678 | 0 | 3.28 | 0.00085 | -0.00223 |  | CFL | None | 2980 | 0.678 | 2980 | 0.678 | 1.1007 | 1.2537 | -0.00074832 | 2980 | 0.678 | 2980 | 0.678 | 1.1 | 1.25 | -0.000748
CFLNoneSDGOfSNewCZ10 | Com-Iltg-dWatt-CFL_OSnone | SDG | OfS | New | CZ10 | 2.98 | 0.000678 | 0 | 3.32 | 0.000879 | -0.00176 | 2.98 | 0.000678 | 0 | 3.32 | 0.000879 | -0.00176 |  | CFL | None | 2980 | 0.678 | 2980 | 0.678 | 1.1141 | 1.2965 | -0.0005906 | 2980 | 0.678 | 2980 | 0.678 | 1.11 | 1.3 | -0.000591
CFLNoneSDGOfSNewCZ14 | Com-Iltg-dWatt-CFL_OSnone | SDG | OfS | New | CZ14 | 2.98 | 0.000678 | 0 | 3.24 | 0.00088 | -0.00673 | 2.98 | 0.000678 | 0 | 3.24 | 0.00088 | -0.00673 |  | CFL | None | 2980 | 0.678 | 2980 | 0.678 | 1.0872 | 1.2979 | -0.0022584 | 2980 | 0.678 | 2980 | 0.678 | 1.09 | 1.3 | -0.00226
CFLNoneSDGOfSNewCZ15 | Com-Iltg-dWatt-CFL_OSnone | SDG | OfS | New | CZ15 | 2.98 | 0.000678 | 0 | 3.47 | 0.00089 | 0 | 2.98 | 0.000678 | 0 | 3.47 | 0.00089 | 0 |  | CFL | None | 2980 | 0.678 | 2980 | 0.678 | 1.1644 | 1.3127 | 0 | 2980 | 0.678 | 2980 | 0.678 | 1.16 | 1.31 | 0
CFLNoneSDGOfSNewIOU | Com-Iltg-dWatt-CFL_OSnone | SDG | OfS | New | IOU | 2.98 | 0.000678 | 0 | 3.271 | 0.00083863 | -0.00091617 | 2.98 | 0.000678 | 0 | 3.271 | 0.00083863 | -0.00091617 |  | CFL | None | 2980 | 0.678 | 2980 | 0.678 | 1.0976 | 1.2369 | -0.00030744 | 2980 | 0.678 | 2980 | 0.678 | 1.1 | 1.24 | -0.000307
CFLNoneSDGRFFExCZ06 | Com-Iltg-dWatt-CFL_OSnone | SDG | RFF | Ex | CZ06 | 4.81 | 0.000808 | 0 | 5.34 | 0.000987 | -0.0258 | 4.81 | 0.000808 | 0 | 5.34 | 0.000987 | -0.0258 |  | CFL | None | 4810 | 0.808 | 4810 | 0.808 | 1.1102 | 1.2215 | -0.0053638 | 4810 | 0.808 | 4810 | 0.808 | 1.11 | 1.22 | -0.00536
CFLNoneSDGRFFExCZ07 | Com-Iltg-dWatt-CFL_OSnone | SDG | RFF | Ex | CZ07 | 4.81 | 0.000808 | 0 | 5.35 | 0.000979 | -0.0231 | 4.81 | 0.000808 | 0 | 5.35 | 0.000979 | -0.0231 |  | CFL | None | 4810 | 0.808 | 4810 | 0.808 | 1.1123 | 1.2116 | -0.0048025 | 4810 | 0.808 | 4810 | 0.808 | 1.11 | 1.21 | -0.0048
CFLNoneSDGRFFExCZ08 | Com-Iltg-dWatt-CFL_OSnone | SDG | RFF | Ex | CZ08 | 4.81 | 0.000808 | 0 | 5.38 | 0.000978 | -0.0226 | 4.81 | 0.000808 | 0 | 5.38 | 0.000978 | -0.0226 |  | CFL | None | 4810 | 0.808 | 4810 | 0.808 | 1.1185 | 1.2104 | -0.0046985 | 4810 | 0.808 | 4810 | 0.808 | 1.12 | 1.21 | -0.0047
CFLNoneSDGRFFExCZ10 | Com-Iltg-dWatt-CFL_OSnone | SDG | RFF | Ex | CZ10 | 4.81 | 0.000808 | 0 | 5.3855 | 0.000995 | -0.025155 | 4.81 | 0.000808 | 0 | 5.3855 | 0.000995 | -0.025155 |  | CFL | None | 4810 | 0.808 | 4810 | 0.808 | 1.1197 | 1.2314 | -0.0052298 | 4810 | 0.808 | 4810 | 0.808 | 1.12 | 1.23 | -0.00523
CFLNoneSDGRFFExCZ14 | Com-Iltg-dWatt-CFL_OSnone | SDG | RFF | Ex | CZ14 | 4.81 | 0.000808 | 0 | 5.29 | 0.00101 | -0.0355 | 4.81 | 0.000808 | 0 | 5.29 | 0.00101 | -0.0355 |  | CFL | None | 4810 | 0.808 | 4810 | 0.808 | 1.0998 | 1.25 | -0.0073805 | 4810 | 0.808 | 4810 | 0.808 | 1.1 | 1.25 | -0.00738
CFLNoneSDGRFFExCZ15 | Com-Iltg-dWatt-CFL_OSnone | SDG | RFF | Ex | CZ15 | 4.81 | 0.000808 | 0 | 5.71 | 0.00101 | -0.0117 | 4.81 | 0.000808 | 0 | 5.71 | 0.00101 | -0.0117 |  | CFL | None | 4810 | 0.808 | 4810 | 0.808 | 1.1871 | 1.25 | -0.0024324 | 4810 | 0.808 | 4810 | 0.808 | 1.19 | 1.25 | -0.00243
CFLNoneSDGRFFExIOU | Com-Iltg-dWatt-CFL_OSnone | SDG | RFF | Ex | IOU | 4.81 | 0.000808 | 0 | 5.3585 | 0.00098294 | -0.023674 | 4.81 | 0.000808 | 0 | 5.3585 | 0.00098294 | -0.023674 |  | CFL | None | 4810 | 0.808 | 4810 | 0.808 | 1.114 | 1.2165 | -0.0049218 | 4810 | 0.808 | 4810 | 0.808 | 1.11 | 1.22 | -0.00492
CFLNoneSDGRFFNewCZ06 | Com-Iltg-dWatt-CFL_OSnone | SDG | RFF | New | CZ06 | 4.81 | 0.000808 | 0 | 5.15 | 0.001 | -0.027 | 4.81 | 0.000808 | 0 | 5.15 | 0.001 | -0.027 |  | CFL | None | 4810 | 0.808 | 4810 | 0.808 | 1.0707 | 1.2376 | -0.0056133 | 4810 | 0.808 | 4810 | 0.808 | 1.07 | 1.24 | -0.00561
CFLNoneSDGRFFNewCZ07 | Com-Iltg-dWatt-CFL_OSnone | SDG | RFF | New | CZ07 | 4.81 | 0.000808 | 0 | 5.13 | 0.000993 | -0.0286 | 4.81 | 0.000808 | 0 | 5.13 | 0.000993 | -0.0286 |  | CFL | None | 4810 | 0.808 | 4810 | 0.808 | 1.0665 | 1.229 | -0.0059459 | 4810 | 0.808 | 4810 | 0.808 | 1.07 | 1.23 | -0.00595
CFLNoneSDGRFFNewCZ08 | Com-Iltg-dWatt-CFL_OSnone | SDG | RFF | New | CZ08 | 4.81 | 0.000808 | 0 | 5.17 | 0.000972 | -0.0264 | 4.81 | 0.000808 | 0 | 5.17 | 0.000972 | -0.0264 |  | CFL | None | 4810 | 0.808 | 4810 | 0.808 | 1.0748 | 1.203 | -0.0054886 | 4810 | 0.808 | 4810 | 0.808 | 1.07 | 1.2 | -0.00549
CFLNoneSDGRFFNewCZ10 | Com-Iltg-dWatt-CFL_OSnone | SDG | RFF | New | CZ10 | 4.81 | 0.000808 | 0 | 5.29 | 0.00105 | -0.0308 | 4.81 | 0.000808 | 0 | 5.29 | 0.00105 | -0.0308 |  | CFL | None | 4810 | 0.808 | 4810 | 0.808 | 1.0998 | 1.2995 | -0.0064033 | 4810 | 0.808 | 4810 | 0.808 | 1.1 | 1.3 | -0.0064
CFLNoneSDGRFFNewCZ14 | Com-Iltg-dWatt-CFL_OSnone | SDG | RFF | New | CZ14 | 4.81 | 0.000808 | 0 | 5.26 | 0.00105 | -0.0429 | 4.81 | 0.000808 | 0 | 5.26 | 0.00105 | -0.0429 |  | CFL | None | 4810 | 0.808 | 4810 | 0.808 | 1.0936 | 1.2995 | -0.0089189 | 4810 | 0.808 | 4810 | 0.808 | 1.09 | 1.3 | -0.00892
CFLNoneSDGRFFNewCZ15 | Com-Iltg-dWatt-CFL_OSnone | SDG | RFF | New | CZ15 | 4.81 | 0.000808 | 0 | 5.66 | 0.00107 | -0.0153 | 4.81 | 0.000808 | 0 | 5.66 | 0.00107 | -0.0153 |  | CFL | None | 4810 | 0.808 | 4810 | 0.808 | 1.1767 | 1.3243 | -0.0031809 | 4810 | 0.808 | 4810 | 0.808 | 1.18 | 1.32 | -0.00318
CFLNoneSDGRFFNewIOU | Com-Iltg-dWatt-CFL_OSnone | SDG | RFF | New | IOU | 4.81 | 0.000808 | 0 | 5.1681 | 0.0010054 | -0.028958 | 4.81 | 0.000808 | 0 | 5.1681 | 0.0010054 | -0.028958 |  | CFL | None | 4810 | 0.808 | 4810 | 0.808 | 1.0744 | 1.2443 | -0.0060203 | 4810 | 0.808 | 4810 | 0.808 | 1.07 | 1.24 | -0.00602
CFLNoneSDGRSDExCZ06 | Com-Iltg-dWatt-CFL_OSnone | SDG | RSD | Ex | CZ06 | 4.83 | 0.0008 | 0 | 5.4513 | 0.000994 | -0.023 | 4.83 | 0.0008 | 0 | 5.4513 | 0.000994 | -0.023 |  | CFL | None | 4830 | 0.8 | 4830 | 0.8 | 1.1286 | 1.2425 | -0.0047619 | 4830 | 0.8 | 4830 | 0.8 | 1.13 | 1.24 | -0.00476
CFLNoneSDGRSDExCZ07 | Com-Iltg-dWatt-CFL_OSnone | SDG | RSD | Ex | CZ07 | 4.83 | 0.0008 | 0 | 5.46 | 0.000998 | -0.0201 | 4.83 | 0.0008 | 0 | 5.46 | 0.000998 | -0.0201 |  | CFL | None | 4830 | 0.8 | 4830 | 0.8 | 1.1304 | 1.2475 | -0.0041615 | 4830 | 0.8 | 4830 | 0.8 | 1.13 | 1.25 | -0.00416
CFLNoneSDGRSDExCZ08 | Com-Iltg-dWatt-CFL_OSnone | SDG | RSD | Ex | CZ08 | 4.83 | 0.0008 | 0 | 5.4913 | 0.00097 | -0.0196 | 4.83 | 0.0008 | 0 | 5.4913 | 0.00097 | -0.0196 |  | CFL | None | 4830 | 0.8 | 4830 | 0.8 | 1.1369 | 1.2125 | -0.004058 | 4830 | 0.8 | 4830 | 0.8 | 1.14 | 1.21 | -0.00406
CFLNoneSDGRSDExCZ10 | Com-Iltg-dWatt-CFL_OSnone | SDG | RSD | Ex | CZ10 | 4.83 | 0.0008 | 0 | 5.47 | 0.000958 | -0.0231 | 4.83 | 0.0008 | 0 | 5.47 | 0.000958 | -0.0231 |  | CFL | None | 4830 | 0.8 | 4830 | 0.8 | 1.1325 | 1.1975 | -0.0047826 | 4830 | 0.8 | 4830 | 0.8 | 1.13 | 1.2 | -0.00478
CFLNoneSDGRSDExCZ14 | Com-Iltg-dWatt-CFL_OSnone | SDG | RSD | Ex | CZ14 | 4.83 | 0.0008 | 0 | 5.34 | 0.00096 | -0.0359 | 4.83 | 0.0008 | 0 | 5.34 | 0.00096 | -0.0359 |  | CFL | None | 4830 | 0.8 | 4830 | 0.8 | 1.1056 | 1.2 | -0.0074327 | 4830 | 0.8 | 4830 | 0.8 | 1.11 | 1.2 | -0.00743
CFLNoneSDGRSDExCZ15 | Com-Iltg-dWatt-CFL_OSnone | SDG | RSD | Ex | CZ15 | 4.83 | 0.0008 | 0 | 5.88 | 0.00102 | -0.0085422 | 4.83 | 0.0008 | 0 | 5.88 | 0.00102 | -0.0085422 |  | CFL | None | 4830 | 0.8 | 4830 | 0.8 | 1.2174 | 1.275 | -0.0017686 | 4830 | 0.8 | 4830 | 0.8 | 1.22 | 1.28 | -0.00177
CFLNoneSDGRSDExIOU | Com-Iltg-dWatt-CFL_OSnone | SDG | RSD | Ex | IOU | 4.83 | 0.0008 | 0 | 5.4629 | 0.00098812 | -0.020897 | 4.83 | 0.0008 | 0 | 5.4629 | 0.00098812 | -0.020897 |  | CFL | None | 4830 | 0.8 | 4830 | 0.8 | 1.131 | 1.2351 | -0.0043266 | 4830 | 0.8 | 4830 | 0.8 | 1.13 | 1.24 | -0.00433
CFLNoneSDGRSDNewCZ06 | Com-Iltg-dWatt-CFL_OSnone | SDG | RSD | New | CZ06 | 4.83 | 0.0008 | 0 | 5.28 | 0.001 | -0.0277 | 4.83 | 0.0008 | 0 | 5.28 | 0.001 | -0.0277 |  | CFL | None | 4830 | 0.8 | 4830 | 0.8 | 1.0932 | 1.25 | -0.005735 | 4830 | 0.8 | 4830 | 0.8 | 1.09 | 1.25 | -0.00574
CFLNoneSDGRSDNewCZ07 | Com-Iltg-dWatt-CFL_OSnone | SDG | RSD | New | CZ07 | 4.83 | 0.0008 | 0 | 5.26 | 0.001 | -0.0255 | 4.83 | 0.0008 | 0 | 5.26 | 0.001 | -0.0255 |  | CFL | None | 4830 | 0.8 | 4830 | 0.8 | 1.089 | 1.25 | -0.0052795 | 4830 | 0.8 | 4830 | 0.8 | 1.09 | 1.25 | -0.00528
CFLNoneSDGRSDNewCZ08 | Com-Iltg-dWatt-CFL_OSnone | SDG | RSD | New | CZ08 | 4.83 | 0.0008 | 0 | 5.19 | 0.000871 | -0.0229 | 4.83 | 0.0008 | 0 | 5.19 | 0.000871 | -0.0229 |  | CFL | None | 4830 | 0.8 | 4830 | 0.8 | 1.0745 | 1.0888 | -0.0047412 | 4830 | 0.8 | 4830 | 0.8 | 1.07 | 1.09 | -0.00474
CFLNoneSDGRSDNewCZ10 | Com-Iltg-dWatt-CFL_OSnone | SDG | RSD | New | CZ10 | 4.83 | 0.0008 | 0 | 5.4 | 0.00105 | -0.0262 | 4.83 | 0.0008 | 0 | 5.4 | 0.00105 | -0.0262 |  | CFL | None | 4830 | 0.8 | 4830 | 0.8 | 1.118 | 1.3125 | -0.0054244 | 4830 | 0.8 | 4830 | 0.8 | 1.12 | 1.31 | -0.00542
CFLNoneSDGRSDNewCZ14 | Com-Iltg-dWatt-CFL_OSnone | SDG | RSD | New | CZ14 | 4.83 | 0.0008 | 0 | 5.31 | 0.00105 | -0.0388 | 4.83 | 0.0008 | 0 | 5.31 | 0.00105 | -0.0388 |  | CFL | None | 4830 | 0.8 | 4830 | 0.8 | 1.0994 | 1.3125 | -0.0080331 | 4830 | 0.8 | 4830 | 0.8 | 1.1 | 1.31 | -0.00803
CFLNoneSDGRSDNewCZ15 | Com-Iltg-dWatt-CFL_OSnone | SDG | RSD | New | CZ15 | 4.83 | 0.0008 | 0 | 5.8 | 0.00108 | -0.0113 | 4.83 | 0.0008 | 0 | 5.8 | 0.00108 | -0.0113 |  | CFL | None | 4830 | 0.8 | 4830 | 0.8 | 1.2008 | 1.35 | -0.0023395 | 4830 | 0.8 | 4830 | 0.8 | 1.2 | 1.35 | -0.00234
CFLNoneSDGRSDNewIOU | Com-Iltg-dWatt-CFL_OSnone | SDG | RSD | New | IOU | 4.83 | 0.0008 | 0 | 5.2901 | 0.0010072 | -0.025687 | 4.83 | 0.0008 | 0 | 5.2901 | 0.0010072 | -0.025687 |  | CFL | None | 4830 | 0.8 | 4830 | 0.8 | 1.0953 | 1.259 | -0.0053183 | 4830 | 0.8 | 4830 | 0.8 | 1.1 | 1.26 | -0.00532
CFLNoneSDGRt3ExCZ06 | Com-Iltg-dWatt-CFL_OSnone | SDG | Rt3 | Ex | CZ06 | 3.71 | 0.000631 | 0 | 4.23 | 0.000793 | -0.00534 | 3.71 | 0.000631 | 0 | 4.23 | 0.000793 | -0.00534 |  | CFL | None | 3710 | 0.631 | 3710 | 0.631 | 1.1402 | 1.2567 | -0.0014394 | 3710 | 0.631 | 3710 | 0.631 | 1.14 | 1.26 | -0.00144
CFLNoneSDGRt3ExCZ07 | Com-Iltg-dWatt-CFL_OSnone | SDG | Rt3 | Ex | CZ07 | 3.71 | 0.000631 | 0 | 4.25 | 0.000778 | -0.00245 | 3.71 | 0.000631 | 0 | 4.25 | 0.000778 | -0.00245 |  | CFL | None | 3710 | 0.631 | 3710 | 0.631 | 1.1456 | 1.233 | -0.00066038 | 3710 | 0.631 | 3710 | 0.631 | 1.15 | 1.23 | -0.00066
CFLNoneSDGRt3ExCZ08 | Com-Iltg-dWatt-CFL_OSnone | SDG | Rt3 | Ex | CZ08 | 3.71 | 0.000631 | 0 | 4.24 | 0.000781 | -0.00464 | 3.71 | 0.000631 | 0 | 4.24 | 0.000781 | -0.00464 |  | CFL | None | 3710 | 0.631 | 3710 | 0.631 | 1.1429 | 1.2377 | -0.0012507 | 3710 | 0.631 | 3710 | 0.631 | 1.14 | 1.24 | -0.00125
CFLNoneSDGRt3ExCZ10 | Com-Iltg-dWatt-CFL_OSnone | SDG | Rt3 | Ex | CZ10 | 3.71 | 0.000631 | 0 | 4.18 | 0.000791 | -0.00816 | 3.71 | 0.000631 | 0 | 4.18 | 0.000791 | -0.00816 |  | CFL | None | 3710 | 0.631 | 3710 | 0.631 | 1.1267 | 1.2536 | -0.0021995 | 3710 | 0.631 | 3710 | 0.631 | 1.13 | 1.25 | -0.0022
CFLNoneSDGRt3ExCZ14 | Com-Iltg-dWatt-CFL_OSnone | SDG | Rt3 | Ex | CZ14 | 3.71 | 0.000631 | 0 | 3.98 | 0.000797 | -0.0251 | 3.71 | 0.000631 | 0 | 3.98 | 0.000797 | -0.0251 |  | CFL | None | 3710 | 0.631 | 3710 | 0.631 | 1.0728 | 1.2631 | -0.0067655 | 3710 | 0.631 | 3710 | 0.631 | 1.07 | 1.26 | -0.00677
CFLNoneSDGRt3ExCZ15 | Com-Iltg-dWatt-CFL_OSnone | SDG | Rt3 | Ex | CZ15 | 3.71 | 0.000631 | 0 | 4.33 | 0.000812 | -0.00207 | 3.71 | 0.000631 | 0 | 4.33 | 0.000812 | -0.00207 |  | CFL | None | 3710 | 0.631 | 3710 | 0.631 | 1.1671 | 1.2868 | -0.00055795 | 3710 | 0.631 | 3710 | 0.631 | 1.17 | 1.29 | -0.000558
CFLNoneSDGRt3ExIOU | Com-Iltg-dWatt-CFL_OSnone | SDG | Rt3 | Ex | IOU | 3.71 | 0.000631 | 0 | 4.2313 | 0.00078191 | -0.0041021 | 3.71 | 0.000631 | 0 | 4.2313 | 0.00078191 | -0.0041021 |  | CFL | None | 3710 | 0.631 | 3710 | 0.631 | 1.1405 | 1.2392 | -0.0011057 | 3710 | 0.631 | 3710 | 0.631 | 1.14 | 1.24 | -0.00111
CFLNoneSDGRt3NewCZ06 | Com-Iltg-dWatt-CFL_OSnone | SDG | Rt3 | New | CZ06 | 3.71 | 0.000631 | 0 | 4.11 | 0.000771 | -0.00794 | 3.71 | 0.000631 | 0 | 4.11 | 0.000771 | -0.00794 |  | CFL | None | 3710 | 0.631 | 3710 | 0.631 | 1.1078 | 1.2219 | -0.0021402 | 3710 | 0.631 | 3710 | 0.631 | 1.11 | 1.22 | -0.00214
CFLNoneSDGRt3NewCZ07 | Com-Iltg-dWatt-CFL_OSnone | SDG | Rt3 | New | CZ07 | 3.71 | 0.000631 | 0 | 4.14 | 0.000746 | -0.00378 | 3.71 | 0.000631 | 0 | 4.14 | 0.000746 | -0.00378 |  | CFL | None | 3710 | 0.631 | 3710 | 0.631 | 1.1159 | 1.1823 | -0.0010189 | 3710 | 0.631 | 3710 | 0.631 | 1.12 | 1.18 | -0.00102
CFLNoneSDGRt3NewCZ08 | Com-Iltg-dWatt-CFL_OSnone | SDG | Rt3 | New | CZ08 | 3.71 | 0.000631 | 0 | 4.14 | 0.00076 | -0.00646 | 3.71 | 0.000631 | 0 | 4.14 | 0.00076 | -0.00646 |  | CFL | None | 3710 | 0.631 | 3710 | 0.631 | 1.1159 | 1.2044 | -0.0017412 | 3710 | 0.631 | 3710 | 0.631 | 1.12 | 1.2 | -0.00174
CFLNoneSDGRt3NewCZ10 | Com-Iltg-dWatt-CFL_OSnone | SDG | Rt3 | New | CZ10 | 3.71 | 0.000631 | 0 | 4.1 | 0.000786 | -0.0112 | 3.71 | 0.000631 | 0 | 4.1 | 0.000786 | -0.0112 |  | CFL | None | 3710 | 0.631 | 3710 | 0.631 | 1.1051 | 1.2456 | -0.0030189 | 3710 | 0.631 | 3710 | 0.631 | 1.11 | 1.25 | -0.00302
CFLNoneSDGRt3NewCZ14 | Com-Iltg-dWatt-CFL_OSnone | SDG | Rt3 | New | CZ14 | 3.71 | 0.000631 | 0 | 3.96 | 0.00079 | -0.027 | 3.71 | 0.000631 | 0 | 3.96 | 0.00079 | -0.027 |  | CFL | None | 3710 | 0.631 | 3710 | 0.631 | 1.0674 | 1.252 | -0.0072776 | 3710 | 0.631 | 3710 | 0.631 | 1.07 | 1.25 | -0.00728
CFLNoneSDGRt3NewCZ15 | Com-Iltg-dWatt-CFL_OSnone | SDG | Rt3 | New | CZ15 | 3.71 | 0.000631 | 0 | 4.33 | 0.000841 | -0.00168 | 3.71 | 0.000631 | 0 | 4.33 | 0.000841 | -0.00168 |  | CFL | None | 3710 | 0.631 | 3710 | 0.631 | 1.1671 | 1.3328 | -0.00045283 | 3710 | 0.631 | 3710 | 0.631 | 1.17 | 1.33 | -0.000453
CFLNoneSDGRt3NewIOU | Com-Iltg-dWatt-CFL_OSnone | SDG | Rt3 | New | IOU | 3.71 | 0.000631 | 0 | 4.1291 | 0.00075758 | -0.0059239 | 3.71 | 0.000631 | 0 | 4.1291 | 0.00075758 | -0.0059239 |  | CFL | None | 3710 | 0.631 | 3710 | 0.631 | 1.113 | 1.2006 | -0.0015967 | 3710 | 0.631 | 3710 | 0.631 | 1.11 | 1.2 | -0.0016
CFLNoneSDGRtLExCZ06 | Com-Iltg-dWatt-CFL_OSnone | SDG | RtL | Ex | CZ06 | 4.35 | 0.000689 | 0 | 4.9 | 0.00087 | -0.0107 | 4.35 | 0.000689 | 0 | 4.9 | 0.00087 | -0.0107 |  | CFL | None | 4350 | 0.689 | 4350 | 0.689 | 1.1264 | 1.2627 | -0.0024598 | 4350 | 0.689 | 4350 | 0.689 | 1.13 | 1.26 | -0.00246
CFLNoneSDGRtLExCZ07 | Com-Iltg-dWatt-CFL_OSnone | SDG | RtL | Ex | CZ07 | 4.35 | 0.000689 | 0 | 4.93 | 0.000869 | -0.0077 | 4.35 | 0.000689 | 0 | 4.93 | 0.000869 | -0.0077 |  | CFL | None | 4350 | 0.689 | 4350 | 0.689 | 1.1333 | 1.2612 | -0.0017701 | 4350 | 0.689 | 4350 | 0.689 | 1.13 | 1.26 | -0.00177
CFLNoneSDGRtLExCZ08 | Com-Iltg-dWatt-CFL_OSnone | SDG | RtL | Ex | CZ08 | 4.35 | 0.000689 | 0 | 4.9137 | 0.00087 | -0.00922 | 4.35 | 0.000689 | 0 | 4.9137 | 0.00087 | -0.00922 |  | CFL | None | 4350 | 0.689 | 4350 | 0.689 | 1.1296 | 1.2627 | -0.0021195 | 4350 | 0.689 | 4350 | 0.689 | 1.13 | 1.26 | -0.00212
CFLNoneSDGRtLExCZ10 | Com-Iltg-dWatt-CFL_OSnone | SDG | RtL | Ex | CZ10 | 4.35 | 0.000689 | 0 | 4.88 | 0.000886 | -0.0123 | 4.35 | 0.000689 | 0 | 4.88 | 0.000886 | -0.0123 |  | CFL | None | 4350 | 0.689 | 4350 | 0.689 | 1.1218 | 1.2859 | -0.0028276 | 4350 | 0.689 | 4350 | 0.689 | 1.12 | 1.29 | -0.00283
CFLNoneSDGRtLExCZ14 | Com-Iltg-dWatt-CFL_OSnone | SDG | RtL | Ex | CZ14 | 4.35 | 0.000689 | 0 | 4.71 | 0.000898 | -0.0252 | 4.35 | 0.000689 | 0 | 4.71 | 0.000898 | -0.0252 |  | CFL | None | 4350 | 0.689 | 4350 | 0.689 | 1.0828 | 1.3033 | -0.0057931 | 4350 | 0.689 | 4350 | 0.689 | 1.08 | 1.3 | -0.00579
CFLNoneSDGRtLExCZ15 | Com-Iltg-dWatt-CFL_OSnone | SDG | RtL | Ex | CZ15 | 4.35 | 0.000689 | 0 | 5.09 | 0.000903 | -0.00439 | 4.35 | 0.000689 | 0 | 5.09 | 0.000903 | -0.00439 |  | CFL | None | 4350 | 0.689 | 4350 | 0.689 | 1.1701 | 1.3106 | -0.0010092 | 4350 | 0.689 | 4350 | 0.689 | 1.17 | 1.31 | -0.00101
CFLNoneSDGRtLExIOU | Com-Iltg-dWatt-CFL_OSnone | SDG | RtL | Ex | IOU | 4.35 | 0.000689 | 0 | 4.9156 | 0.0008733 | -0.0090372 | 4.35 | 0.000689 | 0 | 4.9156 | 0.0008733 | -0.0090372 |  | CFL | None | 4350 | 0.689 | 4350 | 0.689 | 1.13 | 1.2675 | -0.0020775 | 4350 | 0.689 | 4350 | 0.689 | 1.13 | 1.27 | -0.00208
CFLNoneSDGRtLNewCZ06 | Com-Iltg-dWatt-CFL_OSnone | SDG | RtL | New | CZ06 | 4.35 | 0.000689 | 0 | 4.76 | 0.000876 | -0.0149 | 4.35 | 0.000689 | 0 | 4.76 | 0.000876 | -0.0149 |  | CFL | None | 4350 | 0.689 | 4350 | 0.689 | 1.0943 | 1.2714 | -0.0034253 | 4350 | 0.689 | 4350 | 0.689 | 1.09 | 1.27 | -0.00343
CFLNoneSDGRtLNewCZ07 | Com-Iltg-dWatt-CFL_OSnone | SDG | RtL | New | CZ07 | 4.35 | 0.000689 | 0 | 4.74 | 0.000844 | -0.0107 | 4.35 | 0.000689 | 0 | 4.74 | 0.000844 | -0.0107 |  | CFL | None | 4350 | 0.689 | 4350 | 0.689 | 1.0897 | 1.225 | -0.0024598 | 4350 | 0.689 | 4350 | 0.689 | 1.09 | 1.23 | -0.00246
CFLNoneSDGRtLNewCZ08 | Com-Iltg-dWatt-CFL_OSnone | SDG | RtL | New | CZ08 | 4.35 | 0.000689 | 0 | 4.82 | 0.000888 | -0.0126 | 4.35 | 0.000689 | 0 | 4.82 | 0.000888 | -0.0126 |  | CFL | None | 4350 | 0.689 | 4350 | 0.689 | 1.108 | 1.2888 | -0.0028966 | 4350 | 0.689 | 4350 | 0.689 | 1.11 | 1.29 | -0.0029
CFLNoneSDGRtLNewCZ10 | Com-Iltg-dWatt-CFL_OSnone | SDG | RtL | New | CZ10 | 4.35 | 0.000689 | 0 | 4.86 | 0.000934 | -0.0145 | 4.35 | 0.000689 | 0 | 4.86 | 0.000934 | -0.0145 |  | CFL | None | 4350 | 0.689 | 4350 | 0.689 | 1.1172 | 1.3556 | -0.0033333 | 4350 | 0.689 | 4350 | 0.689 | 1.12 | 1.36 | -0.00333
CFLNoneSDGRtLNewCZ14 | Com-Iltg-dWatt-CFL_OSnone | SDG | RtL | New | CZ14 | 4.35 | 0.000689 | 0 | 4.75 | 0.000927 | -0.0282 | 4.35 | 0.000689 | 0 | 4.75 | 0.000927 | -0.0282 |  | CFL | None | 4350 | 0.689 | 4350 | 0.689 | 1.092 | 1.3454 | -0.0064828 | 4350 | 0.689 | 4350 | 0.689 | 1.09 | 1.35 | -0.00648
CFLNoneSDGRtLNewCZ15 | Com-Iltg-dWatt-CFL_OSnone | SDG | RtL | New | CZ15 | 4.35 | 0.000689 | 0 | 5.14 | 0.000944 | -0.00424 | 4.35 | 0.000689 | 0 | 5.14 | 0.000944 | -0.00424 |  | CFL | None | 4350 | 0.689 | 4350 | 0.689 | 1.1816 | 1.3701 | -0.00097471 | 4350 | 0.689 | 4350 | 0.689 | 1.18 | 1.37 | -0.000975
CFLNoneSDGRtLNewIOU | Com-Iltg-dWatt-CFL_OSnone | SDG | RtL | New | IOU | 4.35 | 0.000689 | 0 | 4.7751 | 0.00086994 | -0.011903 | 4.35 | 0.000689 | 0 | 4.7751 | 0.00086994 | -0.011903 |  | CFL | None | 4350 | 0.689 | 4350 | 0.689 | 1.0977 | 1.2626 | -0.0027364 | 4350 | 0.689 | 4350 | 0.689 | 1.1 | 1.26 | -0.00274
CFLNoneSDGRtSExCZ06 | Com-Iltg-dWatt-CFL_OSnone | SDG | RtS | Ex | CZ06 | 4.01 | 0.0007 | 0 | 4.44 | 0.000876 | -0.00794 | 4.01 | 0.0007 | 0 | 4.44 | 0.000876 | -0.00794 |  | CFL | None | 4010 | 0.7 | 4010 | 0.7 | 1.1072 | 1.2514 | -0.00198 | 4010 | 0.7 | 4010 | 0.7 | 1.11 | 1.25 | -0.00198
CFLNoneSDGRtSExCZ07 | Com-Iltg-dWatt-CFL_OSnone | SDG | RtS | Ex | CZ07 | 4.01 | 0.0007 | 0 | 4.45 | 0.000856 | -0.00489 | 4.01 | 0.0007 | 0 | 4.45 | 0.000856 | -0.00489 |  | CFL | None | 4010 | 0.7 | 4010 | 0.7 | 1.1097 | 1.2229 | -0.0012195 | 4010 | 0.7 | 4010 | 0.7 | 1.11 | 1.22 | -0.00122
CFLNoneSDGRtSExCZ08 | Com-Iltg-dWatt-CFL_OSnone | SDG | RtS | Ex | CZ08 | 4.01 | 0.0007 | 0 | 4.47 | 0.000877 | -0.00674 | 4.01 | 0.0007 | 0 | 4.47 | 0.000877 | -0.00674 |  | CFL | None | 4010 | 0.7 | 4010 | 0.7 | 1.1147 | 1.2529 | -0.0016808 | 4010 | 0.7 | 4010 | 0.7 | 1.11 | 1.25 | -0.00168
CFLNoneSDGRtSExCZ10 | Com-Iltg-dWatt-CFL_OSnone | SDG | RtS | Ex | CZ10 | 4.01 | 0.0007 | 0 | 4.45 | 0.000885 | -0.0093892 | 4.01 | 0.0007 | 0 | 4.45 | 0.000885 | -0.0093892 |  | CFL | None | 4010 | 0.7 | 4010 | 0.7 | 1.1097 | 1.2643 | -0.0023414 | 4010 | 0.7 | 4010 | 0.7 | 1.11 | 1.26 | -0.00234
CFLNoneSDGRtSExCZ14 | Com-Iltg-dWatt-CFL_OSnone | SDG | RtS | Ex | CZ14 | 4.01 | 0.0007 | 0 | 4.32 | 0.000883 | -0.0206 | 4.01 | 0.0007 | 0 | 4.32 | 0.000883 | -0.0206 |  | CFL | None | 4010 | 0.7 | 4010 | 0.7 | 1.0773 | 1.2614 | -0.0051372 | 4010 | 0.7 | 4010 | 0.7 | 1.08 | 1.26 | -0.00514
CFLNoneSDGRtSExCZ15 | Com-Iltg-dWatt-CFL_OSnone | SDG | RtS | Ex | CZ15 | 4.01 | 0.0007 | 0 | 4.76 | 0.000871 | -0.00244 | 4.01 | 0.0007 | 0 | 4.76 | 0.000871 | -0.00244 |  | CFL | None | 4010 | 0.7 | 4010 | 0.7 | 1.187 | 1.2443 | -0.00060848 | 4010 | 0.7 | 4010 | 0.7 | 1.19 | 1.24 | -0.000608
CFLNoneSDGRtSExIOU | Com-Iltg-dWatt-CFL_OSnone | SDG | RtS | Ex | IOU | 4.01 | 0.0007 | 0 | 4.4509 | 0.0008651 | -0.0062228 | 4.01 | 0.0007 | 0 | 4.4509 | 0.0008651 | -0.0062228 |  | CFL | None | 4010 | 0.7 | 4010 | 0.7 | 1.1099 | 1.2359 | -0.0015518 | 4010 | 0.7 | 4010 | 0.7 | 1.11 | 1.24 | -0.00155
CFLNoneSDGRtSNewCZ06 | Com-Iltg-dWatt-CFL_OSnone | SDG | RtS | New | CZ06 | 4.01 | 0.0007 | 0 | 4.33 | 0.000862 | -0.00999 | 4.01 | 0.0007 | 0 | 4.33 | 0.000862 | -0.00999 |  | CFL | None | 4010 | 0.7 | 4010 | 0.7 | 1.0798 | 1.2314 | -0.0024913 | 4010 | 0.7 | 4010 | 0.7 | 1.08 | 1.23 | -0.00249
CFLNoneSDGRtSNewCZ07 | Com-Iltg-dWatt-CFL_OSnone | SDG | RtS | New | CZ07 | 4.01 | 0.0007 | 0 | 4.32 | 0.000851 | -0.0061 | 4.01 | 0.0007 | 0 | 4.32 | 0.000851 | -0.0061 |  | CFL | None | 4010 | 0.7 | 4010 | 0.7 | 1.0773 | 1.2157 | -0.0015212 | 4010 | 0.7 | 4010 | 0.7 | 1.08 | 1.22 | -0.00152
CFLNoneSDGRtSNewCZ08 | Com-Iltg-dWatt-CFL_OSnone | SDG | RtS | New | CZ08 | 4.01 | 0.0007 | 0 | 4.37 | 0.000871 | -0.00834 | 4.01 | 0.0007 | 0 | 4.37 | 0.000871 | -0.00834 |  | CFL | None | 4010 | 0.7 | 4010 | 0.7 | 1.0898 | 1.2443 | -0.0020798 | 4010 | 0.7 | 4010 | 0.7 | 1.09 | 1.24 | -0.00208
CFLNoneSDGRtSNewCZ10 | Com-Iltg-dWatt-CFL_OSnone | SDG | RtS | New | CZ10 | 4.01 | 0.0007 | 0 | 4.41 | 0.000908 | -0.00999 | 4.01 | 0.0007 | 0 | 4.41 | 0.000908 | -0.00999 |  | CFL | None | 4010 | 0.7 | 4010 | 0.7 | 1.0998 | 1.2971 | -0.0024913 | 4010 | 0.7 | 4010 | 0.7 | 1.1 | 1.3 | -0.00249
CFLNoneSDGRtSNewCZ14 | Com-Iltg-dWatt-CFL_OSnone | SDG | RtS | New | CZ14 | 4.01 | 0.0007 | 0 | 4.31 | 0.000895 | -0.022 | 4.01 | 0.0007 | 0 | 4.31 | 0.000895 | -0.022 |  | CFL | None | 4010 | 0.7 | 4010 | 0.7 | 1.0748 | 1.2786 | -0.0054863 | 4010 | 0.7 | 4010 | 0.7 | 1.07 | 1.28 | -0.00549
CFLNoneSDGRtSNewCZ15 | Com-Iltg-dWatt-CFL_OSnone | SDG | RtS | New | CZ15 | 4.01 | 0.0007 | 0 | 4.61 | 0.00092 | -0.00193 | 4.01 | 0.0007 | 0 | 4.61 | 0.00092 | -0.00193 |  | CFL | None | 4010 | 0.7 | 4010 | 0.7 | 1.1496 | 1.3143 | -0.0004813 | 4010 | 0.7 | 4010 | 0.7 | 1.15 | 1.31 | -0.000481
CFLNoneSDGRtSNewIOU | Com-Iltg-dWatt-CFL_OSnone | SDG | RtS | New | IOU | 4.01 | 0.0007 | 0 | 4.3455 | 0.00086663 | -0.0073348 | 4.01 | 0.0007 | 0 | 4.3455 | 0.00086663 | -0.0073348 |  | CFL | None | 4010 | 0.7 | 4010 | 0.7 | 1.0837 | 1.238 | -0.0018291 | 4010 | 0.7 | 4010 | 0.7 | 1.08 | 1.24 | -0.00183
CFLNoneSDGSCnExCZ06 | Com-Iltg-dWatt-CFL_OSnone | SDG | SCn | Ex | CZ06 | 2.76 | 0.000575 | 0 | 2.8382 | 0.000739 | -0.0144 | 2.76 | 0.000575 | 0 | 2.8382 | 0.000739 | -0.0144 |  | CFL | None | 2760 | 0.575 | 2760 | 0.575 | 1.0283 | 1.2852 | -0.0052174 | 2760 | 0.575 | 2760 | 0.575 | 1.03 | 1.29 | -0.00522
CFLNoneSDGSCnExCZ07 | Com-Iltg-dWatt-CFL_OSnone | SDG | SCn | Ex | CZ07 | 2.76 | 0.000575 | 0 | 2.79 | 0.000743 | -0.0116 | 2.76 | 0.000575 | 0 | 2.79 | 0.000743 | -0.0116 |  | CFL | None | 2760 | 0.575 | 2760 | 0.575 | 1.0109 | 1.2922 | -0.0042029 | 2760 | 0.575 | 2760 | 0.575 | 1.01 | 1.29 | -0.0042
CFLNoneSDGSCnExCZ08 | Com-Iltg-dWatt-CFL_OSnone | SDG | SCn | Ex | CZ08 | 2.76 | 0.000575 | 0 | 2.88 | 0.000738 | -0.0123 | 2.76 | 0.000575 | 0 | 2.88 | 0.000738 | -0.0123 |  | CFL | None | 2760 | 0.575 | 2760 | 0.575 | 1.0435 | 1.2835 | -0.0044565 | 2760 | 0.575 | 2760 | 0.575 | 1.04 | 1.28 | -0.00446
CFLNoneSDGSCnExCZ10 | Com-Iltg-dWatt-CFL_OSnone | SDG | SCn | Ex | CZ10 | 2.76 | 0.000575 | 0 | 2.89 | 0.000748 | -0.0157 | 2.76 | 0.000575 | 0 | 2.89 | 0.000748 | -0.0157 |  | CFL | None | 2760 | 0.575 | 2760 | 0.575 | 1.0471 | 1.3009 | -0.0056884 | 2760 | 0.575 | 2760 | 0.575 | 1.05 | 1.3 | -0.00569
CFLNoneSDGSCnExCZ14 | Com-Iltg-dWatt-CFL_OSnone | SDG | SCn | Ex | CZ14 | 2.76 | 0.000575 | 0 | 2.8 | 0.000734 | -0.0232 | 2.76 | 0.000575 | 0 | 2.8 | 0.000734 | -0.0232 |  | CFL | None | 2760 | 0.575 | 2760 | 0.575 | 1.0145 | 1.2765 | -0.0084058 | 2760 | 0.575 | 2760 | 0.575 | 1.01 | 1.28 | -0.00841
CFLNoneSDGSCnExCZ15 | Com-Iltg-dWatt-CFL_OSnone | SDG | SCn | Ex | CZ15 | 2.76 | 0.000575 | 0 | 3.09 | 0.000735 | -0.00652 | 2.76 | 0.000575 | 0 | 3.09 | 0.000735 | -0.00652 |  | CFL | None | 2760 | 0.575 | 2760 | 0.575 | 1.1196 | 1.2783 | -0.0023623 | 2760 | 0.575 | 2760 | 0.575 | 1.12 | 1.28 | -0.00236
CFLNoneSDGSCnExIOU | Com-Iltg-dWatt-CFL_OSnone | SDG | SCn | Ex | IOU | 2.76 | 0.000575 | 0 | 2.823 | 0.00074428 | -0.012935 | 2.76 | 0.000575 | 0 | 2.823 | 0.00074428 | -0.012935 |  | CFL | None | 2760 | 0.575 | 2760 | 0.575 | 1.0228 | 1.2944 | -0.0046868 | 2760 | 0.575 | 2760 | 0.575 | 1.02 | 1.29 | -0.00469
CFLNoneSDGSCnNewCZ06 | Com-Iltg-dWatt-CFL_OSnone | SDG | SCn | New | CZ06 | 2.76 | 0.000575 | 0 | 2.76 | 0.000688 | -0.0163 | 2.76 | 0.000575 | 0 | 2.76 | 0.000688 | -0.0163 |  | CFL | None | 2760 | 0.575 | 2760 | 0.575 | 1 | 1.1965 | -0.0059058 | 2760 | 0.575 | 2760 | 0.575 | 1 | 1.2 | -0.00591
CFLNoneSDGSCnNewCZ07 | Com-Iltg-dWatt-CFL_OSnone | SDG | SCn | New | CZ07 | 2.76 | 0.000575 | 0 | 2.76 | 0.000703 | -0.0135 | 2.76 | 0.000575 | 0 | 2.76 | 0.000703 | -0.0135 |  | CFL | None | 2760 | 0.575 | 2760 | 0.575 | 1 | 1.2226 | -0.0048913 | 2760 | 0.575 | 2760 | 0.575 | 1 | 1.22 | -0.00489
CFLNoneSDGSCnNewCZ08 | Com-Iltg-dWatt-CFL_OSnone | SDG | SCn | New | CZ08 | 2.76 | 0.000575 | 0 | 2.82 | 0.000699 | -0.0142 | 2.76 | 0.000575 | 0 | 2.82 | 0.000699 | -0.0142 |  | CFL | None | 2760 | 0.575 | 2760 | 0.575 | 1.0217 | 1.2157 | -0.0051449 | 2760 | 0.575 | 2760 | 0.575 | 1.02 | 1.22 | -0.00514
CFLNoneSDGSCnNewCZ10 | Com-Iltg-dWatt-CFL_OSnone | SDG | SCn | New | CZ10 | 2.76 | 0.000575 | 0 | 2.83 | 0.000715 | -0.0166 | 2.76 | 0.000575 | 0 | 2.83 | 0.000715 | -0.0166 |  | CFL | None | 2760 | 0.575 | 2760 | 0.575 | 1.0254 | 1.2435 | -0.0060145 | 2760 | 0.575 | 2760 | 0.575 | 1.03 | 1.24 | -0.00601
CFLNoneSDGSCnNewCZ14 | Com-Iltg-dWatt-CFL_OSnone | SDG | SCn | New | CZ14 | 2.76 | 0.000575 | 0 | 2.78 | 0.000712 | -0.0244 | 2.76 | 0.000575 | 0 | 2.78 | 0.000712 | -0.0244 |  | CFL | None | 2760 | 0.575 | 2760 | 0.575 | 1.0072 | 1.2383 | -0.0088406 | 2760 | 0.575 | 2760 | 0.575 | 1.01 | 1.24 | -0.00884
CFLNoneSDGSCnNewCZ15 | Com-Iltg-dWatt-CFL_OSnone | SDG | SCn | New | CZ15 | 2.76 | 0.000575 | 0 | 3.01 | 0.000718 | -0.00517 | 2.76 | 0.000575 | 0 | 3.01 | 0.000718 | -0.00517 |  | CFL | None | 2760 | 0.575 | 2760 | 0.575 | 1.0906 | 1.2487 | -0.0018732 | 2760 | 0.575 | 2760 | 0.575 | 1.09 | 1.25 | -0.00187
CFLNoneSDGSCnNewIOU | Com-Iltg-dWatt-CFL_OSnone | SDG | SCn | New | IOU | 2.76 | 0.000575 | 0 | 2.7823 | 0.0007062 | -0.01453 | 2.76 | 0.000575 | 0 | 2.7823 | 0.0007062 | -0.01453 |  | CFL | None | 2760 | 0.575 | 2760 | 0.575 | 1.0081 | 1.2282 | -0.0052644 | 2760 | 0.575 | 2760 | 0.575 | 1.01 | 1.23 | -0.00526
CFLNoneSDGSUnExCZ06 | Com-Iltg-dWatt-CFL_OSnone | SDG | SUn | Ex | CZ06 | 2.76 | 0.000575 | 0 | 2.76 | 0.000575 | 0 | 2.76 | 0.000575 | 0 | 2.76 | 0.000575 | 0 |  | CFL | None | 2760 | 0.575 | 2760 | 0.575 | 1 | 1 | 0 | 2760 | 0.575 | 2760 | 0.575 | 1 | 1 | 0
CFLNoneSDGSUnExCZ07 | Com-Iltg-dWatt-CFL_OSnone | SDG | SUn | Ex | CZ07 | 2.76 | 0.000575 | 0 | 2.76 | 0.000575 | 0 | 2.76 | 0.000575 | 0 | 2.76 | 0.000575 | 0 |  | CFL | None | 2760 | 0.575 | 2760 | 0.575 | 1 | 1 | 0 | 2760 | 0.575 | 2760 | 0.575 | 1 | 1 | 0
CFLNoneSDGSUnExCZ08 | Com-Iltg-dWatt-CFL_OSnone | SDG | SUn | Ex | CZ08 | 2.76 | 0.000575 | 0 | 2.76 | 0.000575 | 0 | 2.76 | 0.000575 | 0 | 2.76 | 0.000575 | 0 |  | CFL | None | 2760 | 0.575 | 2760 | 0.575 | 1 | 1 | 0 | 2760 | 0.575 | 2760 | 0.575 | 1 | 1 | 0
CFLNoneSDGSUnExCZ10 | Com-Iltg-dWatt-CFL_OSnone | SDG | SUn | Ex | CZ10 | 2.76 | 0.000575 | 0 | 2.76 | 0.000575 | 0 | 2.76 | 0.000575 | 0 | 2.76 | 0.000575 | 0 |  | CFL | None | 2760 | 0.575 | 2760 | 0.575 | 1 | 1 | 0 | 2760 | 0.575 | 2760 | 0.575 | 1 | 1 | 0
CFLNoneSDGSUnExCZ14 | Com-Iltg-dWatt-CFL_OSnone | SDG | SUn | Ex | CZ14 | 2.76 | 0.000575 | 0 | 2.76 | 0.000575 | 0 | 2.76 | 0.000575 | 0 | 2.76 | 0.000575 | 0 |  | CFL | None | 2760 | 0.575 | 2760 | 0.575 | 1 | 1 | 0 | 2760 | 0.575 | 2760 | 0.575 | 1 | 1 | 0
CFLNoneSDGSUnExCZ15 | Com-Iltg-dWatt-CFL_OSnone | SDG | SUn | Ex | CZ15 | 2.76 | 0.000575 | 0 | 2.76 | 0.000575 | 0 | 2.76 | 0.000575 | 0 | 2.76 | 0.000575 | 0 |  | CFL | None | 2760 | 0.575 | 2760 | 0.575 | 1 | 1 | 0 | 2760 | 0.575 | 2760 | 0.575 | 1 | 1 | 0
CFLNoneSDGSUnExIOU | Com-Iltg-dWatt-CFL_OSnone | SDG | SUn | Ex | IOU | 2.76 | 0.000575 | 0 | 2.76 | 0.000575 | 0 | 2.76 | 0.000575 | 0 | 2.76 | 0.000575 | 0 |  | CFL | None | 2760 | 0.575 | 2760 | 0.575 | 1 | 1 | 0 | 2760 | 0.575 | 2760 | 0.575 | 1 | 1 | 0
CFLNoneSDGSUnNewCZ06 | Com-Iltg-dWatt-CFL_OSnone | SDG | SUn | New | CZ06 | 2.76 | 0.000575 | 0 | 2.76 | 0.000575 | 0 | 2.76 | 0.000575 | 0 | 2.76 | 0.000575 | 0 |  | CFL | None | 2760 | 0.575 | 2760 | 0.575 | 1 | 1 | 0 | 2760 | 0.575 | 2760 | 0.575 | 1 | 1 | 0
CFLNoneSDGSUnNewCZ07 | Com-Iltg-dWatt-CFL_OSnone | SDG | SUn | New | CZ07 | 2.76 | 0.000575 | 0 | 2.76 | 0.000575 | 0 | 2.76 | 0.000575 | 0 | 2.76 | 0.000575 | 0 |  | CFL | None | 2760 | 0.575 | 2760 | 0.575 | 1 | 1 | 0 | 2760 | 0.575 | 2760 | 0.575 | 1 | 1 | 0
CFLNoneSDGSUnNewCZ08 | Com-Iltg-dWatt-CFL_OSnone | SDG | SUn | New | CZ08 | 2.76 | 0.000575 | 0 | 2.76 | 0.000575 | 0 | 2.76 | 0.000575 | 0 | 2.76 | 0.000575 | 0 |  | CFL | None | 2760 | 0.575 | 2760 | 0.575 | 1 | 1 | 0 | 2760 | 0.575 | 2760 | 0.575 | 1 | 1 | 0
CFLNoneSDGSUnNewCZ10 | Com-Iltg-dWatt-CFL_OSnone | SDG | SUn | New | CZ10 | 2.76 | 0.000575 | 0 | 2.76 | 0.000575 | 0 | 2.76 | 0.000575 | 0 | 2.76 | 0.000575 | 0 |  | CFL | None | 2760 | 0.575 | 2760 | 0.575 | 1 | 1 | 0 | 2760 | 0.575 | 2760 | 0.575 | 1 | 1 | 0
CFLNoneSDGSUnNewCZ14 | Com-Iltg-dWatt-CFL_OSnone | SDG | SUn | New | CZ14 | 2.76 | 0.000575 | 0 | 2.76 | 0.000575 | 0 | 2.76 | 0.000575 | 0 | 2.76 | 0.000575 | 0 |  | CFL | None | 2760 | 0.575 | 2760 | 0.575 | 1 | 1 | 0 | 2760 | 0.575 | 2760 | 0.575 | 1 | 1 | 0
CFLNoneSDGSUnNewCZ15 | Com-Iltg-dWatt-CFL_OSnone | SDG | SUn | New | CZ15 | 2.76 | 0.000575 | 0 | 2.76 | 0.000575 | 0 | 2.76 | 0.000575 | 0 | 2.76 | 0.000575 | 0 |  | CFL | None | 2760 | 0.575 | 2760 | 0.575 | 1 | 1 | 0 | 2760 | 0.575 | 2760 | 0.575 | 1 | 1 | 0
CFLNoneSDGSUnNewIOU | Com-Iltg-dWatt-CFL_OSnone | SDG | SUn | New | IOU | 2.76 | 0.000575 | 0 | 2.76 | 0.000575 | 0 | 2.76 | 0.000575 | 0 | 2.76 | 0.000575 | 0 |  | CFL | None | 2760 | 0.575 | 2760 | 0.575 | 1 | 1 | 0 | 2760 | 0.575 | 2760 | 0.575 | 1 | 1 | 0
CFLNoneSDGWRfExCZ06 | Com-Iltg-dWatt-CFL_OSnone | SDG | WRf | Ex | CZ06 | 4.73 | 0.000548 | 0 | 7.45 | 0.000687 | 0 | 4.73 | 0.000548 | 0 | 7.45 | 0.000687 | 0 |  | CFL | None | 4730 | 0.548 | 4730 | 0.548 | 1.5751 | 1.2536 | 0 | 4730 | 0.548 | 4730 | 0.548 | 1.58 | 1.25 | 0
CFLNoneSDGWRfExCZ07 | Com-Iltg-dWatt-CFL_OSnone | SDG | WRf | Ex | CZ07 | 4.73 | 0.000548 | 0 | 7.4 | 0.000688 | 0 | 4.73 | 0.000548 | 0 | 7.4 | 0.000688 | 0 |  | CFL | None | 4730 | 0.548 | 4730 | 0.548 | 1.5645 | 1.2555 | 0 | 4730 | 0.548 | 4730 | 0.548 | 1.56 | 1.26 | 0
CFLNoneSDGWRfExCZ10 | Com-Iltg-dWatt-CFL_OSnone | SDG | WRf | Ex | CZ10 | 4.73 | 0.000548 | 0 | 7.63 | 0.000693 | 0 | 4.73 | 0.000548 | 0 | 7.63 | 0.000693 | 0 |  | CFL | None | 4730 | 0.548 | 4730 | 0.548 | 1.6131 | 1.2646 | 0 | 4730 | 0.548 | 4730 | 0.548 | 1.61 | 1.26 | 0
CFLNoneSDGWRfExIOU | Com-Iltg-dWatt-CFL_OSnone | SDG | WRf | Ex | IOU | 4.73 | 0.000548 | 0 | 7.451 | 0.00068909 | 0 | 4.73 | 0.000548 | 0 | 7.451 | 0.00068909 | 0 |  | CFL | None | 4730 | 0.548 | 4730 | 0.548 | 1.5753 | 1.2575 | 0 | 4730 | 0.548 | 4730 | 0.548 | 1.58 | 1.26 | 0
CFLNoneSDGWRfNewCZ06 | Com-Iltg-dWatt-CFL_OSnone | SDG | WRf | New | CZ06 | 4.73 | 0.000548 | 0 | 7.17 | 0.000676 | 0 | 4.73 | 0.000548 | 0 | 7.17 | 0.000676 | 0 |  | CFL | None | 4730 | 0.548 | 4730 | 0.548 | 1.5159 | 1.2336 | 0 | 4730 | 0.548 | 4730 | 0.548 | 1.52 | 1.23 | 0
CFLNoneSDGWRfNewCZ07 | Com-Iltg-dWatt-CFL_OSnone | SDG | WRf | New | CZ07 | 4.73 | 0.000548 | 0 | 7.23 | 0.000676 | 0 | 4.73 | 0.000548 | 0 | 7.23 | 0.000676 | 0 |  | CFL | None | 4730 | 0.548 | 4730 | 0.548 | 1.5285 | 1.2336 | 0 | 4730 | 0.548 | 4730 | 0.548 | 1.53 | 1.23 | 0
CFLNoneSDGWRfNewCZ08 | Com-Iltg-dWatt-CFL_OSnone | SDG | WRf | New | CZ08 | 4.73 | 0.000548 | 0 | 7.13 | 0.000677 | 0 | 4.73 | 0.000548 | 0 | 7.13 | 0.000677 | 0 |  | CFL | None | 4730 | 0.548 | 4730 | 0.548 | 1.5074 | 1.2354 | 0 | 4730 | 0.548 | 4730 | 0.548 | 1.51 | 1.24 | 0
CFLNoneSDGWRfNewCZ10 | Com-Iltg-dWatt-CFL_OSnone | SDG | WRf | New | CZ10 | 4.73 | 0.000548 | 0 | 6.96 | 0.000685 | 0 | 4.73 | 0.000548 | 0 | 6.96 | 0.000685 | 0 |  | CFL | None | 4730 | 0.548 | 4730 | 0.548 | 1.4715 | 1.25 | 0 | 4730 | 0.548 | 4730 | 0.548 | 1.47 | 1.25 | 0
CFLNoneSDGWRfNewCZ14 | Com-Iltg-dWatt-CFL_OSnone | SDG | WRf | New | CZ14 | 4.73 | 0.000548 | 0 | 6.7 | 0.000679 | 0 | 4.73 | 0.000548 | 0 | 6.7 | 0.000679 | 0 |  | CFL | None | 4730 | 0.548 | 4730 | 0.548 | 1.4165 | 1.2391 | 0 | 4730 | 0.548 | 4730 | 0.548 | 1.42 | 1.24 | 0
CFLNoneSDGWRfNewCZ15 | Com-Iltg-dWatt-CFL_OSnone | SDG | WRf | New | CZ15 | 4.73 | 0.000548 | 0 | 7.19 | 0.000683 | 0 | 4.73 | 0.000548 | 0 | 7.19 | 0.000683 | 0 |  | CFL | None | 4730 | 0.548 | 4730 | 0.548 | 1.5201 | 1.2464 | 0 | 4730 | 0.548 | 4730 | 0.548 | 1.52 | 1.25 | 0
CFLNoneSDGWRfNewIOU | Com-Iltg-dWatt-CFL_OSnone | SDG | WRf | New | IOU | 4.73 | 0.000548 | 0 | 7.1702 | 0.00067797 | 0 | 4.73 | 0.000548 | 0 | 7.1702 | 0.00067797 | 0 |  | CFL | None | 4730 | 0.548 | 4730 | 0.548 | 1.5159 | 1.2372 | 0 | 4730 | 0.548 | 4730 | 0.548 | 1.52 | 1.24 | 0
CFLAllSpcPGEAsmExCZ01 | Com-Iltg-dWatt-CFL_OSspc | PGE | Asm | Ex | CZ01 | 2.03 | 0.00033195 | 0 | 1.9305 | 0.000384 | -0.036105 | 2.03 | 0.00033195 | 0 | 1.9305 | 0.000384 | -0.036105 |  | CFL | AllSpc | 2030 | 0.33195 | 2030 | 0.33195 | 0.95099 | 1.1568 | -0.017786 | 2030 | 0.332 | 2030 | 0.332 | 0.951 | 1.16 | -0.0178
CFLAllSpcPGEAsmExCZ02 | Com-Iltg-dWatt-CFL_OSspc | PGE | Asm | Ex | CZ02 | 2.03 | 0.00033196 | 0 | 2.0904 | 0.00038796 | -0.020904 | 2.03 | 0.00033196 | 0 | 2.0904 | 0.00038796 | -0.020904 |  | CFL | AllSpc | 2030 | 0.33196 | 2030 | 0.33196 | 1.0298 | 1.1687 | -0.010298 | 2030 | 0.332 | 2030 | 0.332 | 1.03 | 1.17 | -0.0103
CFLAllSpcPGEAsmExCZ03 | Com-Iltg-dWatt-CFL_OSspc | PGE | Asm | Ex | CZ03 | 2.03 | 0.00033197 | 0 | 2.0703 | 0.00038797 | -0.022903 | 2.03 | 0.00033197 | 0 | 2.0703 | 0.00038797 | -0.022903 |  | CFL | AllSpc | 2030 | 0.33197 | 2030 | 0.33197 | 1.0199 | 1.1687 | -0.011282 | 2030 | 0.332 | 2030 | 0.332 | 1.02 | 1.17 | -0.0113
CFLAllSpcPGEAsmExCZ04 | Com-Iltg-dWatt-CFL_OSspc | PGE | Asm | Ex | CZ04 | 2.03 | 0.00033196 | 0 | 2.13 | 0.00038796 | -0.017 | 2.03 | 0.00033196 | 0 | 2.13 | 0.00038796 | -0.017 |  | CFL | AllSpc | 2030 | 0.33196 | 2030 | 0.33196 | 1.0493 | 1.1687 | -0.0083744 | 2030 | 0.332 | 2030 | 0.332 | 1.05 | 1.17 | -0.00837
CFLAllSpcPGEAsmExCZ05 | Com-Iltg-dWatt-CFL_OSspc | PGE | Asm | Ex | CZ05 | 2.03 | 0.00033196 | 0 | 2.0804 | 0.000381 | -0.0203 | 2.03 | 0.00033196 | 0 | 2.0804 | 0.000381 | -0.0203 |  | CFL | AllSpc | 2030 | 0.33196 | 2030 | 0.33196 | 1.0248 | 1.1477 | -0.01 | 2030 | 0.332 | 2030 | 0.332 | 1.02 | 1.15 | -0.01
CFLAllSpcPGEAsmExCZ11 | Com-Iltg-dWatt-CFL_OSspc | PGE | Asm | Ex | CZ11 | 2.03 | 0.00033193 | 0 | 2.14 | 0.00038693 | -0.018 | 2.03 | 0.00033193 | 0 | 2.14 | 0.00038693 | -0.018 |  | CFL | AllSpc | 2030 | 0.33193 | 2030 | 0.33193 | 1.0542 | 1.1657 | -0.008867 | 2030 | 0.332 | 2030 | 0.332 | 1.05 | 1.17 | -0.00887
CFLAllSpcPGEAsmExCZ12 | Com-Iltg-dWatt-CFL_OSspc | PGE | Asm | Ex | CZ12 | 2.03 | 0.00033195 | 0 | 2.12 | 0.00039095 | -0.019 | 2.03 | 0.00033195 | 0 | 2.12 | 0.00039095 | -0.019 |  | CFL | AllSpc | 2030 | 0.33195 | 2030 | 0.33195 | 1.0443 | 1.1777 | -0.0093596 | 2030 | 0.332 | 2030 | 0.332 | 1.04 | 1.18 | -0.00936
CFLAllSpcPGEAsmExCZ13 | Com-Iltg-dWatt-CFL_OSspc | PGE | Asm | Ex | CZ13 | 2.03 | 0.00033194 | 0 | 2.15 | 0.00038594 | -0.017506 | 2.03 | 0.00033194 | 0 | 2.15 | 0.00038594 | -0.017506 |  | CFL | AllSpc | 2030 | 0.33194 | 2030 | 0.33194 | 1.0591 | 1.1627 | -0.0086238 | 2030 | 0.332 | 2030 | 0.332 | 1.06 | 1.16 | -0.00862
CFLAllSpcPGEAsmExCZ16 | Com-Iltg-dWatt-CFL_OSspc | PGE | Asm | Ex | CZ16 | 2.03 | 0.00033194 | 0 | 1.98 | 0.00038194 | -0.027406 | 2.03 | 0.00033194 | 0 | 1.98 | 0.00038194 | -0.027406 |  | CFL | AllSpc | 2030 | 0.33194 | 2030 | 0.33194 | 0.97537 | 1.1506 | -0.0135 | 2030 | 0.332 | 2030 | 0.332 | 0.975 | 1.15 | -0.0135
CFLAllSpcPGEAsmExIOU | Com-Iltg-dWatt-CFL_OSspc | PGE | Asm | Ex | IOU | 2.03 | 0.00033196 | 0 | 2.1036 | 0.000388 | -0.020117 | 2.03 | 0.00033196 | 0 | 2.1036 | 0.000388 | -0.020117 |  | CFL | AllSpc | 2030 | 0.33196 | 2030 | 0.33196 | 1.0363 | 1.1688 | -0.0099099 | 2030 | 0.332 | 2030 | 0.332 | 1.04 | 1.17 | -0.00991
CFLAllSpcPGEAsmNewCZ01 | Com-Iltg-dWatt-CFL_OSspc | PGE | Asm | New | CZ01 | 2.03 | 0.000331 | 0 | 1.95 | 0.000383 | -0.036 | 2.03 | 0.000331 | 0 | 1.95 | 0.000383 | -0.036 |  | CFL | AllSpc | 2030 | 0.331 | 2030 | 0.331 | 0.96059 | 1.1571 | -0.017734 | 2030 | 0.331 | 2030 | 0.331 | 0.961 | 1.16 | -0.0177
CFLAllSpcPGEAsmNewCZ02 | Com-Iltg-dWatt-CFL_OSspc | PGE | Asm | New | CZ02 | 2.03 | 0.000331 | 0 | 2.07 | 0.000387 | -0.0228 | 2.03 | 0.000331 | 0 | 2.07 | 0.000387 | -0.0228 |  | CFL | AllSpc | 2030 | 0.331 | 2030 | 0.331 | 1.0197 | 1.1692 | -0.011232 | 2030 | 0.331 | 2030 | 0.331 | 1.02 | 1.17 | -0.0112
CFLAllSpcPGEAsmNewCZ03 | Com-Iltg-dWatt-CFL_OSspc | PGE | Asm | New | CZ03 | 2.03 | 0.000331 | 0 | 2.05 | 0.000382 | -0.0236 | 2.03 | 0.000331 | 0 | 2.05 | 0.000382 | -0.0236 |  | CFL | AllSpc | 2030 | 0.331 | 2030 | 0.331 | 1.0099 | 1.1541 | -0.011626 | 2030 | 0.331 | 2030 | 0.331 | 1.01 | 1.15 | -0.0116
CFLAllSpcPGEAsmNewCZ04 | Com-Iltg-dWatt-CFL_OSspc | PGE | Asm | New | CZ04 | 2.03 | 0.000331 | 0 | 2.1 | 0.000387 | -0.0186 | 2.03 | 0.000331 | 0 | 2.1 | 0.000387 | -0.0186 |  | CFL | AllSpc | 2030 | 0.331 | 2030 | 0.331 | 1.0345 | 1.1692 | -0.0091626 | 2030 | 0.331 | 2030 | 0.331 | 1.03 | 1.17 | -0.00916
CFLAllSpcPGEAsmNewCZ05 | Com-Iltg-dWatt-CFL_OSspc | PGE | Asm | New | CZ05 | 2.03 | 0.000331 | 0 | 2.07 | 0.000377 | -0.0206 | 2.03 | 0.000331 | 0 | 2.07 | 0.000377 | -0.0206 |  | CFL | AllSpc | 2030 | 0.331 | 2030 | 0.331 | 1.0197 | 1.139 | -0.010148 | 2030 | 0.331 | 2030 | 0.331 | 1.02 | 1.14 | -0.0101
CFLAllSpcPGEAsmNewCZ11 | Com-Iltg-dWatt-CFL_OSspc | PGE | Asm | New | CZ11 | 2.03 | 0.000331 | 0 | 2.12 | 0.000394 | -0.0196 | 2.03 | 0.000331 | 0 | 2.12 | 0.000394 | -0.0196 |  | CFL | AllSpc | 2030 | 0.331 | 2030 | 0.331 | 1.0443 | 1.1903 | -0.0096552 | 2030 | 0.331 | 2030 | 0.331 | 1.04 | 1.19 | -0.00966
CFLAllSpcPGEAsmNewCZ12 | Com-Iltg-dWatt-CFL_OSspc | PGE | Asm | New | CZ12 | 2.03 | 0.000331 | 0 | 2.1 | 0.000393 | -0.0208 | 2.03 | 0.000331 | 0 | 2.1 | 0.000393 | -0.0208 |  | CFL | AllSpc | 2030 | 0.331 | 2030 | 0.331 | 1.0345 | 1.1873 | -0.010246 | 2030 | 0.331 | 2030 | 0.331 | 1.03 | 1.19 | -0.0102
CFLAllSpcPGEAsmNewCZ13 | Com-Iltg-dWatt-CFL_OSspc | PGE | Asm | New | CZ13 | 2.03 | 0.000331 | 0 | 2.13 | 0.000395 | -0.0189 | 2.03 | 0.000331 | 0 | 2.13 | 0.000395 | -0.0189 |  | CFL | AllSpc | 2030 | 0.331 | 2030 | 0.331 | 1.0493 | 1.1934 | -0.0093103 | 2030 | 0.331 | 2030 | 0.331 | 1.05 | 1.19 | -0.00931
CFLAllSpcPGEAsmNewCZ16 | Com-Iltg-dWatt-CFL_OSspc | PGE | Asm | New | CZ16 | 2.03 | 0.000331 | 0 | 1.99 | 0.000381 | -0.0273 | 2.03 | 0.000331 | 0 | 1.99 | 0.000381 | -0.0273 |  | CFL | AllSpc | 2030 | 0.331 | 2030 | 0.331 | 0.9803 | 1.1511 | -0.013448 | 2030 | 0.331 | 2030 | 0.331 | 0.98 | 1.15 | -0.0134
CFLAllSpcPGEAsmNewIOU | Com-Iltg-dWatt-CFL_OSspc | PGE | Asm | New | IOU | 2.03 | 0.000331 | 0 | 2.0897 | 0.00038879 | -0.020977 | 2.03 | 0.000331 | 0 | 2.0897 | 0.00038879 | -0.020977 |  | CFL | AllSpc | 2030 | 0.331 | 2030 | 0.331 | 1.0294 | 1.1746 | -0.010334 | 2030 | 0.331 | 2030 | 0.331 | 1.03 | 1.17 | -0.0103
CFLAllSpcPGEComExCZ01 | Com-Iltg-dWatt-CFL_OSspc | PGE | Com | Ex | CZ01 | 2.7665 | 0.00052884 | 0 | 2.7248 | 0.00061704 | -0.033315 | 2.7665 | 0.00052884 | 0 | 2.7248 | 0.00061704 | -0.033315 |  | CFL | AllSpc | 2766.5 | 0.52884 | 2766.5 | 0.52884 | 0.98494 | 1.1668 | -0.012042 | 2770 | 0.529 | 2770 | 0.529 | 0.985 | 1.17 | -0.012
CFLAllSpcPGEComExCZ02 | Com-Iltg-dWatt-CFL_OSspc | PGE | Com | Ex | CZ02 | 2.8298 | 0.00046978 | 0 | 2.956 | 0.00057175 | -0.021159 | 2.8298 | 0.00046978 | 0 | 2.956 | 0.00057175 | -0.021159 |  | CFL | AllSpc | 2829.8 | 0.46978 | 2829.8 | 0.46978 | 1.0446 | 1.2171 | -0.0074771 | 2830 | 0.47 | 2830 | 0.47 | 1.04 | 1.22 | -0.00748
CFLAllSpcPGEComExCZ03 | Com-Iltg-dWatt-CFL_OSspc | PGE | Com | Ex | CZ03 | 2.7482 | 0.00047462 | 0 | 2.896 | 0.00057997 | -0.019024 | 2.7482 | 0.00047462 | 0 | 2.896 | 0.00057997 | -0.019024 |  | CFL | AllSpc | 2748.2 | 0.47462 | 2748.2 | 0.47462 | 1.0538 | 1.222 | -0.0069225 | 2750 | 0.475 | 2750 | 0.475 | 1.05 | 1.22 | -0.00692
CFLAllSpcPGEComExCZ04 | Com-Iltg-dWatt-CFL_OSspc | PGE | Com | Ex | CZ04 | 2.7495 | 0.00053207 | 0 | 2.9385 | 0.00065016 | -0.015451 | 2.7495 | 0.00053207 | 0 | 2.9385 | 0.00065016 | -0.015451 |  | CFL | AllSpc | 2749.5 | 0.53207 | 2749.5 | 0.53207 | 1.0687 | 1.2219 | -0.0056195 | 2750 | 0.532 | 2750 | 0.532 | 1.07 | 1.22 | -0.00562
CFLAllSpcPGEComExCZ05 | Com-Iltg-dWatt-CFL_OSspc | PGE | Com | Ex | CZ05 | 2.6983 | 0.00050904 | 0 | 2.8453 | 0.00061096 | -0.01942 | 2.6983 | 0.00050904 | 0 | 2.8453 | 0.00061096 | -0.01942 |  | CFL | AllSpc | 2698.3 | 0.50904 | 2698.3 | 0.50904 | 1.0544 | 1.2002 | -0.0071969 | 2700 | 0.509 | 2700 | 0.509 | 1.05 | 1.2 | -0.0072
CFLAllSpcPGEComExCZ11 | Com-Iltg-dWatt-CFL_OSspc | PGE | Com | Ex | CZ11 | 2.8476 | 0.00046557 | 0 | 3.0269 | 0.00056492 | -0.019257 | 2.8476 | 0.00046557 | 0 | 3.0269 | 0.00056492 | -0.019257 |  | CFL | AllSpc | 2847.6 | 0.46557 | 2847.6 | 0.46557 | 1.063 | 1.2134 | -0.0067623 | 2850 | 0.466 | 2850 | 0.466 | 1.06 | 1.21 | -0.00676
CFLAllSpcPGEComExCZ12 | Com-Iltg-dWatt-CFL_OSspc | PGE | Com | Ex | CZ12 | 2.8764 | 0.0004819 | 0 | 3.0499 | 0.0005856 | -0.018883 | 2.8764 | 0.0004819 | 0 | 3.0499 | 0.0005856 | -0.018883 |  | CFL | AllSpc | 2876.4 | 0.4819 | 2876.4 | 0.4819 | 1.0603 | 1.2152 | -0.0065648 | 2880 | 0.482 | 2880 | 0.482 | 1.06 | 1.22 | -0.00656
CFLAllSpcPGEComExCZ13 | Com-Iltg-dWatt-CFL_OSspc | PGE | Com | Ex | CZ13 | 2.8791 | 0.00046991 | 0 | 3.1211 | 0.0005688 | -0.017171 | 2.8791 | 0.00046991 | 0 | 3.1211 | 0.0005688 | -0.017171 |  | CFL | AllSpc | 2879.1 | 0.46991 | 2879.1 | 0.46991 | 1.0841 | 1.2105 | -0.0059638 | 2880 | 0.47 | 2880 | 0.47 | 1.08 | 1.21 | -0.00596
CFLAllSpcPGEComExCZ16 | Com-Iltg-dWatt-CFL_OSspc | PGE | Com | Ex | CZ16 | 2.6012 | 0.00043186 | 0 | 2.5388 | 0.00050465 | -0.027591 | 2.6012 | 0.00043186 | 0 | 2.5388 | 0.00050465 | -0.027591 |  | CFL | AllSpc | 2601.2 | 0.43186 | 2601.2 | 0.43186 | 0.97601 | 1.1686 | -0.010607 | 2600 | 0.432 | 2600 | 0.432 | 0.976 | 1.17 | -0.0106
CFLAllSpcPGEComExIOU | Com-Iltg-dWatt-CFL_OSspc | PGE | Com | Ex | IOU | 2.7996 | 0.00048468 | 0 | 2.9682 | 0.00058984 | -0.018556 | 2.7996 | 0.00048468 | 0 | 2.9682 | 0.00058984 | -0.018556 |  | CFL | AllSpc | 2799.6 | 0.48468 | 2799.6 | 0.48468 | 1.0602 | 1.2169 | -0.0066283 | 2800 | 0.485 | 2800 | 0.485 | 1.06 | 1.22 | -0.00663
CFLAllSpcPGEComNewCZ05 | Com-Iltg-dWatt-CFL_OSspc | PGE | Com | New | CZ05 | 2.6614 | 0.00049318 | 0 | 2.7586 | 0.00059616 | -0.019337 | 2.6614 | 0.00049318 | 0 | 2.7586 | 0.00059616 | -0.019337 |  | CFL | AllSpc | 2661.4 | 0.49318 | 2661.4 | 0.49318 | 1.0365 | 1.2088 | -0.0072658 | 2660 | 0.493 | 2660 | 0.493 | 1.04 | 1.21 | -0.00727
CFLAllSpcPGEComNewCZ11 | Com-Iltg-dWatt-CFL_OSspc | PGE | Com | New | CZ11 | 2.8408 | 0.00047081 | 0 | 3.0099 | 0.00057633 | -0.018669 | 2.8408 | 0.00047081 | 0 | 3.0099 | 0.00057633 | -0.018669 |  | CFL | AllSpc | 2840.8 | 0.47081 | 2840.8 | 0.47081 | 1.0595 | 1.2241 | -0.0065719 | 2840 | 0.471 | 2840 | 0.471 | 1.06 | 1.22 | -0.00657
CFLAllSpcPGEComNewCZ12 | Com-Iltg-dWatt-CFL_OSspc | PGE | Com | New | CZ12 | 2.8617 | 0.00048395 | 0 | 3.0313 | 0.00058893 | -0.018082 | 2.8617 | 0.00048395 | 0 | 3.0313 | 0.00058893 | -0.018082 |  | CFL | AllSpc | 2861.7 | 0.48395 | 2861.7 | 0.48395 | 1.0593 | 1.2169 | -0.0063186 | 2860 | 0.484 | 2860 | 0.484 | 1.06 | 1.22 | -0.00632
CFLAllSpcPGEComNewCZ13 | Com-Iltg-dWatt-CFL_OSspc | PGE | Com | New | CZ13 | 2.8985 | 0.00047949 | 0 | 3.1237 | 0.00058191 | -0.016937 | 2.8985 | 0.00047949 | 0 | 3.1237 | 0.00058191 | -0.016937 |  | CFL | AllSpc | 2898.5 | 0.47949 | 2898.5 | 0.47949 | 1.0777 | 1.2136 | -0.0058433 | 2900 | 0.479 | 2900 | 0.479 | 1.08 | 1.21 | -0.00584
CFLAllSpcPGEComNewCZ16 | Com-Iltg-dWatt-CFL_OSspc | PGE | Com | New | CZ16 | 2.5776 | 0.00043125 | 0 | 2.5119 | 0.00050166 | -0.025987 | 2.5776 | 0.00043125 | 0 | 2.5119 | 0.00050166 | -0.025987 |  | CFL | AllSpc | 2577.6 | 0.43125 | 2577.6 | 0.43125 | 0.97451 | 1.1633 | -0.010082 | 2580 | 0.431 | 2580 | 0.431 | 0.975 | 1.16 | -0.0101
CFLAllSpcPGEComNewIOU | Com-Iltg-dWatt-CFL_OSspc | PGE | Com | New | IOU | 2.8292 | 0.0004908 | 0 | 2.9808 | 0.00059654 | -0.018107 | 2.8292 | 0.0004908 | 0 | 2.9808 | 0.00059654 | -0.018107 |  | CFL | AllSpc | 2829.2 | 0.4908 | 2829.2 | 0.4908 | 1.0536 | 1.2154 | -0.0063999 | 2830 | 0.491 | 2830 | 0.491 | 1.05 | 1.22 | -0.0064
CFLAllSpcPGEECCExCZ01 | Com-Iltg-dWatt-CFL_OSspc | PGE | ECC | Ex | CZ01 | 2.22 | 0.000532 | 0 | 2.28 | 0.00064997 | -0.044 | 2.22 | 0.000532 | 0 | 2.28 | 0.00064997 | -0.044 |  | CFL | AllSpc | 2220 | 0.532 | 2220 | 0.532 | 1.027 | 1.2218 | -0.01982 | 2220 | 0.532 | 2220 | 0.532 | 1.03 | 1.22 | -0.0198
CFLAllSpcPGEECCExCZ02 | Com-Iltg-dWatt-CFL_OSspc | PGE | ECC | Ex | CZ02 | 2.22 | 0.00034595 | 0 | 2.42 | 0.000455 | -0.0269 | 2.22 | 0.00034595 | 0 | 2.42 | 0.000455 | -0.0269 |  | CFL | AllSpc | 2220 | 0.34595 | 2220 | 0.34595 | 1.0901 | 1.3152 | -0.012117 | 2220 | 0.346 | 2220 | 0.346 | 1.09 | 1.32 | -0.0121
CFLAllSpcPGEECCExCZ03 | Com-Iltg-dWatt-CFL_OSspc | PGE | ECC | Ex | CZ03 | 2.22 | 0.00034596 | 0 | 2.4 | 0.00043 | -0.028 | 2.22 | 0.00034596 | 0 | 2.4 | 0.00043 | -0.028 |  | CFL | AllSpc | 2220 | 0.34596 | 2220 | 0.34596 | 1.0811 | 1.2429 | -0.012613 | 2220 | 0.346 | 2220 | 0.346 | 1.08 | 1.24 | -0.0126
CFLAllSpcPGEECCExCZ04 | Com-Iltg-dWatt-CFL_OSspc | PGE | ECC | Ex | CZ04 | 2.22 | 0.000532 | 0 | 2.45 | 0.00069195 | -0.021405 | 2.22 | 0.000532 | 0 | 2.45 | 0.00069195 | -0.021405 |  | CFL | AllSpc | 2220 | 0.532 | 2220 | 0.532 | 1.1036 | 1.3007 | -0.009642 | 2220 | 0.532 | 2220 | 0.532 | 1.1 | 1.3 | -0.00964
CFLAllSpcPGEECCExCZ05 | Com-Iltg-dWatt-CFL_OSspc | PGE | ECC | Ex | CZ05 | 2.22 | 0.000532 | 0 | 2.39 | 0.00065695 | -0.0273 | 2.22 | 0.000532 | 0 | 2.39 | 0.00065695 | -0.0273 |  | CFL | AllSpc | 2220 | 0.532 | 2220 | 0.532 | 1.0766 | 1.2349 | -0.012297 | 2220 | 0.532 | 2220 | 0.532 | 1.08 | 1.23 | -0.0123
CFLAllSpcPGEECCExCZ11 | Com-Iltg-dWatt-CFL_OSspc | PGE | ECC | Ex | CZ11 | 2.22 | 0.00034594 | 0 | 2.48 | 0.00043 | -0.024606 | 2.22 | 0.00034594 | 0 | 2.48 | 0.00043 | -0.024606 |  | CFL | AllSpc | 2220 | 0.34594 | 2220 | 0.34594 | 1.1171 | 1.243 | -0.011084 | 2220 | 0.346 | 2220 | 0.346 | 1.12 | 1.24 | -0.0111
CFLAllSpcPGEECCExCZ12 | Com-Iltg-dWatt-CFL_OSspc | PGE | ECC | Ex | CZ12 | 2.22 | 0.00034594 | 0 | 2.46 | 0.000434 | -0.0242 | 2.22 | 0.00034594 | 0 | 2.46 | 0.000434 | -0.0242 |  | CFL | AllSpc | 2220 | 0.34594 | 2220 | 0.34594 | 1.1081 | 1.2545 | -0.010901 | 2220 | 0.346 | 2220 | 0.346 | 1.11 | 1.25 | -0.0109
CFLAllSpcPGEECCExCZ13 | Com-Iltg-dWatt-CFL_OSspc | PGE | ECC | Ex | CZ13 | 2.22 | 0.00034594 | 0 | 2.5 | 0.00045494 | -0.0214 | 2.22 | 0.00034594 | 0 | 2.5 | 0.00045494 | -0.0214 |  | CFL | AllSpc | 2220 | 0.34594 | 2220 | 0.34594 | 1.1261 | 1.3151 | -0.0096396 | 2220 | 0.346 | 2220 | 0.346 | 1.13 | 1.32 | -0.00964
CFLAllSpcPGEECCExCZ16 | Com-Iltg-dWatt-CFL_OSspc | PGE | ECC | Ex | CZ16 | 2.22 | 0.00034595 | 0 | 2.34 | 0.000409 | -0.0384 | 2.22 | 0.00034595 | 0 | 2.34 | 0.000409 | -0.0384 |  | CFL | AllSpc | 2220 | 0.34595 | 2220 | 0.34595 | 1.0541 | 1.1822 | -0.017297 | 2220 | 0.346 | 2220 | 0.346 | 1.05 | 1.18 | -0.0173
CFLAllSpcPGEECCExIOU | Com-Iltg-dWatt-CFL_OSspc | PGE | ECC | Ex | IOU | 2.22 | 0.00038143 | 0 | 2.4304 | 0.00048204 | -0.02605 | 2.22 | 0.00038143 | 0 | 2.4304 | 0.00048204 | -0.02605 |  | CFL | AllSpc | 2220 | 0.38143 | 2220 | 0.38143 | 1.0948 | 1.2638 | -0.011734 | 2220 | 0.381 | 2220 | 0.381 | 1.09 | 1.26 | -0.0117
CFLAllSpcPGEECCNewCZ01 | Com-Iltg-dWatt-CFL_OSspc | PGE | ECC | New | CZ01 | 2.22 | 0.000532 | 0 | 2.27 | 0.000621 | -0.0453 | 2.22 | 0.000532 | 0 | 2.27 | 0.000621 | -0.0453 |  | CFL | AllSpc | 2220 | 0.532 | 2220 | 0.532 | 1.0225 | 1.1673 | -0.020405 | 2220 | 0.532 | 2220 | 0.532 | 1.02 | 1.17 | -0.0204
CFLAllSpcPGEECCNewCZ02 | Com-Iltg-dWatt-CFL_OSspc | PGE | ECC | New | CZ02 | 2.22 | 0.000345 | 0 | 2.4 | 0.00047 | -0.0275 | 2.22 | 0.000345 | 0 | 2.4 | 0.00047 | -0.0275 |  | CFL | AllSpc | 2220 | 0.345 | 2220 | 0.345 | 1.0811 | 1.3623 | -0.012387 | 2220 | 0.345 | 2220 | 0.345 | 1.08 | 1.36 | -0.0124
CFLAllSpcPGEECCNewCZ03 | Com-Iltg-dWatt-CFL_OSspc | PGE | ECC | New | CZ03 | 2.22 | 0.000345 | 0 | 2.36 | 0.000452 | -0.0302 | 2.22 | 0.000345 | 0 | 2.36 | 0.000452 | -0.0302 |  | CFL | AllSpc | 2220 | 0.345 | 2220 | 0.345 | 1.0631 | 1.3101 | -0.013604 | 2220 | 0.345 | 2220 | 0.345 | 1.06 | 1.31 | -0.0136
CFLAllSpcPGEECCNewCZ04 | Com-Iltg-dWatt-CFL_OSspc | PGE | ECC | New | CZ04 | 2.22 | 0.000532 | 0 | 2.43 | 0.000676 | -0.0222 | 2.22 | 0.000532 | 0 | 2.43 | 0.000676 | -0.0222 |  | CFL | AllSpc | 2220 | 0.532 | 2220 | 0.532 | 1.0946 | 1.2707 | -0.01 | 2220 | 0.532 | 2220 | 0.532 | 1.09 | 1.27 | -0.01
CFLAllSpcPGEECCNewCZ05 | Com-Iltg-dWatt-CFL_OSspc | PGE | ECC | New | CZ05 | 2.22 | 0.000532 | 0 | 2.36 | 0.000652 | -0.0293 | 2.22 | 0.000532 | 0 | 2.36 | 0.000652 | -0.0293 |  | CFL | AllSpc | 2220 | 0.532 | 2220 | 0.532 | 1.0631 | 1.2256 | -0.013198 | 2220 | 0.532 | 2220 | 0.532 | 1.06 | 1.23 | -0.0132
CFLAllSpcPGEECCNewCZ11 | Com-Iltg-dWatt-CFL_OSspc | PGE | ECC | New | CZ11 | 2.22 | 0.000345 | 0 | 2.47 | 0.000461 | -0.0231 | 2.22 | 0.000345 | 0 | 2.47 | 0.000461 | -0.0231 |  | CFL | AllSpc | 2220 | 0.345 | 2220 | 0.345 | 1.1126 | 1.3362 | -0.010405 | 2220 | 0.345 | 2220 | 0.345 | 1.11 | 1.34 | -0.0104
CFLAllSpcPGEECCNewCZ12 | Com-Iltg-dWatt-CFL_OSspc | PGE | ECC | New | CZ12 | 2.22 | 0.000345 | 0 | 2.45 | 0.000471 | -0.0235 | 2.22 | 0.000345 | 0 | 2.45 | 0.000471 | -0.0235 |  | CFL | AllSpc | 2220 | 0.345 | 2220 | 0.345 | 1.1036 | 1.3652 | -0.010586 | 2220 | 0.345 | 2220 | 0.345 | 1.1 | 1.37 | -0.0106
CFLAllSpcPGEECCNewCZ13 | Com-Iltg-dWatt-CFL_OSspc | PGE | ECC | New | CZ13 | 2.22 | 0.000345 | 0 | 2.49 | 0.000466 | -0.0201 | 2.22 | 0.000345 | 0 | 2.49 | 0.000466 | -0.0201 |  | CFL | AllSpc | 2220 | 0.345 | 2220 | 0.345 | 1.1216 | 1.3507 | -0.0090541 | 2220 | 0.345 | 2220 | 0.345 | 1.12 | 1.35 | -0.00905
CFLAllSpcPGEECCNewCZ16 | Com-Iltg-dWatt-CFL_OSspc | PGE | ECC | New | CZ16 | 2.22 | 0.000345 | 0 | 2.33 | 0.000447 | -0.0369 | 2.22 | 0.000345 | 0 | 2.33 | 0.000447 | -0.0369 |  | CFL | AllSpc | 2220 | 0.345 | 2220 | 0.345 | 1.0495 | 1.2957 | -0.016622 | 2220 | 0.345 | 2220 | 0.345 | 1.05 | 1.3 | -0.0166
CFLAllSpcPGEECCNewIOU | Com-Iltg-dWatt-CFL_OSspc | PGE | ECC | New | IOU | 2.22 | 0.00038088 | 0 | 2.418 | 0.00050009 | -0.025752 | 2.22 | 0.00038088 | 0 | 2.418 | 0.00050009 | -0.025752 |  | CFL | AllSpc | 2220 | 0.38088 | 2220 | 0.38088 | 1.0892 | 1.313 | -0.0116 | 2220 | 0.381 | 2220 | 0.381 | 1.09 | 1.31 | -0.0116
CFLAllSpcPGEEPrExCZ01 | Com-Iltg-dWatt-CFL_OSspc | PGE | EPr | Ex | CZ01 | 2.05 | 0.00054427 | 0 | 2.02 | 0.00064734 | -0.0368 | 2.05 | 0.00054427 | 0 | 2.02 | 0.00064734 | -0.0368 |  | CFL | AllSpc | 2050 | 0.54427 | 2050 | 0.54427 | 0.98537 | 1.1894 | -0.017951 | 2050 | 0.544 | 2050 | 0.544 | 0.985 | 1.19 | -0.018
CFLAllSpcPGEEPrExCZ02 | Com-Iltg-dWatt-CFL_OSspc | PGE | EPr | Ex | CZ02 | 2.05 | 1.7306e-05 | 0 | 2.15 | 1.7306e-05 | -0.0221 | 2.05 | 1.7306e-05 | 0 | 2.15 | 1.7306e-05 | -0.0221 |  | CFL | AllSpc | 2050 | 0.017306 | 2050 | 0.017306 | 1.0488 | 1 | -0.01078 | 2050 | 0.0173 | 2050 | 0.0173 | 1.05 | 1 | -0.0108
CFLAllSpcPGEEPrExCZ03 | Com-Iltg-dWatt-CFL_OSspc | PGE | EPr | Ex | CZ03 | 2.05 | 1.7305e-05 | 0 | 2.17 | 1.7305e-05 | -0.0215 | 2.05 | 1.7305e-05 | 0 | 2.17 | 1.7305e-05 | -0.0215 |  | CFL | AllSpc | 2050 | 0.017305 | 2050 | 0.017305 | 1.0585 | 1 | -0.010488 | 2050 | 0.0173 | 2050 | 0.0173 | 1.06 | 1 | -0.0105
CFLAllSpcPGEEPrExCZ04 | Com-Iltg-dWatt-CFL_OSspc | PGE | EPr | Ex | CZ04 | 2.05 | 0.00054422 | 0 | 2.2 | 0.00066725 | -0.017 | 2.05 | 0.00054422 | 0 | 2.2 | 0.00066725 | -0.017 |  | CFL | AllSpc | 2050 | 0.54422 | 2050 | 0.54422 | 1.0732 | 1.2261 | -0.0082927 | 2050 | 0.544 | 2050 | 0.544 | 1.07 | 1.23 | -0.00829
CFLAllSpcPGEEPrExCZ05 | Com-Iltg-dWatt-CFL_OSspc | PGE | EPr | Ex | CZ05 | 2.05 | 0.00054422 | 0 | 2.17 | 0.00065325 | -0.0203 | 2.05 | 0.00054422 | 0 | 2.17 | 0.00065325 | -0.0203 |  | CFL | AllSpc | 2050 | 0.54422 | 2050 | 0.54422 | 1.0585 | 1.2003 | -0.0099024 | 2050 | 0.544 | 2050 | 0.544 | 1.06 | 1.2 | -0.0099
CFLAllSpcPGEEPrExCZ11 | Com-Iltg-dWatt-CFL_OSspc | PGE | EPr | Ex | CZ11 | 2.05 | 1.7312e-05 | 0 | 2.17 | 1.7312e-05 | -0.0202 | 2.05 | 1.7312e-05 | 0 | 2.17 | 1.7312e-05 | -0.0202 |  | CFL | AllSpc | 2050 | 0.017312 | 2050 | 0.017312 | 1.0585 | 1 | -0.0098537 | 2050 | 0.0173 | 2050 | 0.0173 | 1.06 | 1 | -0.00985
CFLAllSpcPGEEPrExCZ12 | Com-Iltg-dWatt-CFL_OSspc | PGE | EPr | Ex | CZ12 | 2.05 | 1.731e-05 | 0 | 2.17 | 1.731e-05 | -0.0211 | 2.05 | 1.731e-05 | 0 | 2.17 | 1.731e-05 | -0.0211 |  | CFL | AllSpc | 2050 | 0.01731 | 2050 | 0.01731 | 1.0585 | 1 | -0.010293 | 2050 | 0.0173 | 2050 | 0.0173 | 1.06 | 1 | -0.0103
CFLAllSpcPGEEPrExCZ13 | Com-Iltg-dWatt-CFL_OSspc | PGE | EPr | Ex | CZ13 | 2.05 | 1.7311e-05 | 0 | 2.19 | 1.7311e-05 | -0.0183 | 2.05 | 1.7311e-05 | 0 | 2.19 | 1.7311e-05 | -0.0183 |  | CFL | AllSpc | 2050 | 0.017311 | 2050 | 0.017311 | 1.0683 | 1 | -0.0089268 | 2050 | 0.0173 | 2050 | 0.0173 | 1.07 | 1 | -0.00893
CFLAllSpcPGEEPrExCZ16 | Com-Iltg-dWatt-CFL_OSspc | PGE | EPr | Ex | CZ16 | 2.05 | 1.7311e-05 | 0 | 1.99 | 1.7311e-05 | -0.0364 | 2.05 | 1.7311e-05 | 0 | 1.99 | 1.7311e-05 | -0.0364 |  | CFL | AllSpc | 2050 | 0.017311 | 2050 | 0.017311 | 0.97073 | 1 | -0.017756 | 2050 | 0.0173 | 2050 | 0.0173 | 0.971 | 1 | -0.0178
CFLAllSpcPGEEPrExIOU | Com-Iltg-dWatt-CFL_OSspc | PGE | EPr | Ex | IOU | 2.05 | 0.00011003 | 0 | 2.173 | 0.00013119 | -0.020452 | 2.05 | 0.00011003 | 0 | 2.173 | 0.00013119 | -0.020452 |  | CFL | AllSpc | 2050 | 0.11003 | 2050 | 0.11003 | 1.06 | 1.1924 | -0.0099764 | 2050 | 0.11 | 2050 | 0.11 | 1.06 | 1.19 | -0.00998
CFLAllSpcPGEEPrNewCZ01 | Com-Iltg-dWatt-CFL_OSspc | PGE | EPr | New | CZ01 | 2.05 | 0.000551 | 0 | 2.01 | 0.000634 | -0.0436 | 2.05 | 0.000551 | 0 | 2.01 | 0.000634 | -0.0436 |  | CFL | AllSpc | 2050 | 0.551 | 2050 | 0.551 | 0.98049 | 1.1506 | -0.021268 | 2050 | 0.551 | 2050 | 0.551 | 0.98 | 1.15 | -0.0213
CFLAllSpcPGEEPrNewCZ02 | Com-Iltg-dWatt-CFL_OSspc | PGE | EPr | New | CZ02 | 2.05 | 1.75e-05 | 0 | 2.13 | 1.75e-05 | -0.028 | 2.05 | 1.75e-05 | 0 | 2.13 | 1.75e-05 | -0.028 |  | CFL | AllSpc | 2050 | 0.0175 | 2050 | 0.0175 | 1.039 | 1 | -0.013659 | 2050 | 0.0175 | 2050 | 0.0175 | 1.04 | 1 | -0.0137
CFLAllSpcPGEEPrNewCZ03 | Com-Iltg-dWatt-CFL_OSspc | PGE | EPr | New | CZ03 | 2.05 | 1.75e-05 | 0 | 2.11 | 1.75e-05 | -0.0266 | 2.05 | 1.75e-05 | 0 | 2.11 | 1.75e-05 | -0.0266 |  | CFL | AllSpc | 2050 | 0.0175 | 2050 | 0.0175 | 1.0293 | 1 | -0.012976 | 2050 | 0.0175 | 2050 | 0.0175 | 1.03 | 1 | -0.013
CFLAllSpcPGEEPrNewCZ04 | Com-Iltg-dWatt-CFL_OSspc | PGE | EPr | New | CZ04 | 2.05 | 0.000551 | 0 | 2.17 | 0.000716 | -0.0217 | 2.05 | 0.000551 | 0 | 2.17 | 0.000716 | -0.0217 |  | CFL | AllSpc | 2050 | 0.551 | 2050 | 0.551 | 1.0585 | 1.2995 | -0.010585 | 2050 | 0.551 | 2050 | 0.551 | 1.06 | 1.3 | -0.0106
CFLAllSpcPGEEPrNewCZ05 | Com-Iltg-dWatt-CFL_OSspc | PGE | EPr | New | CZ05 | 2.05 | 0.000551 | 0 | 2.12 | 0.00068 | -0.0221 | 2.05 | 0.000551 | 0 | 2.12 | 0.00068 | -0.0221 |  | CFL | AllSpc | 2050 | 0.551 | 2050 | 0.551 | 1.0341 | 1.2341 | -0.01078 | 2050 | 0.551 | 2050 | 0.551 | 1.03 | 1.23 | -0.0108
CFLAllSpcPGEEPrNewCZ11 | Com-Iltg-dWatt-CFL_OSspc | PGE | EPr | New | CZ11 | 2.05 | 1.75e-05 | 0 | 2.2 | 1.75e-05 | -0.0246 | 2.05 | 1.75e-05 | 0 | 2.2 | 1.75e-05 | -0.0246 |  | CFL | AllSpc | 2050 | 0.0175 | 2050 | 0.0175 | 1.0732 | 1 | -0.012 | 2050 | 0.0175 | 2050 | 0.0175 | 1.07 | 1 | -0.012
CFLAllSpcPGEEPrNewCZ12 | Com-Iltg-dWatt-CFL_OSspc | PGE | EPr | New | CZ12 | 2.05 | 1.75e-05 | 0 | 2.17 | 1.75e-05 | -0.0252 | 2.05 | 1.75e-05 | 0 | 2.17 | 1.75e-05 | -0.0252 |  | CFL | AllSpc | 2050 | 0.0175 | 2050 | 0.0175 | 1.0585 | 1 | -0.012293 | 2050 | 0.0175 | 2050 | 0.0175 | 1.06 | 1 | -0.0123
CFLAllSpcPGEEPrNewCZ13 | Com-Iltg-dWatt-CFL_OSspc | PGE | EPr | New | CZ13 | 2.05 | 1.75e-05 | 0 | 2.21 | 1.75e-05 | -0.0225 | 2.05 | 1.75e-05 | 0 | 2.21 | 1.75e-05 | -0.0225 |  | CFL | AllSpc | 2050 | 0.0175 | 2050 | 0.0175 | 1.078 | 1 | -0.010976 | 2050 | 0.0175 | 2050 | 0.0175 | 1.08 | 1 | -0.011
CFLAllSpcPGEEPrNewCZ16 | Com-Iltg-dWatt-CFL_OSspc | PGE | EPr | New | CZ16 | 2.05 | 1.75e-05 | 0 | 2.04 | 1.75e-05 | -0.0321 | 2.05 | 1.75e-05 | 0 | 2.04 | 1.75e-05 | -0.0321 |  | CFL | AllSpc | 2050 | 0.0175 | 2050 | 0.0175 | 0.99512 | 1 | -0.015659 | 2050 | 0.0175 | 2050 | 0.0175 | 0.995 | 1 | -0.0157
CFLAllSpcPGEEPrNewIOU | Com-Iltg-dWatt-CFL_OSspc | PGE | EPr | New | IOU | 2.05 | 9.2749e-05 | 0 | 2.1654 | 0.00011466 | -0.024736 | 2.05 | 9.2749e-05 | 0 | 2.1654 | 0.00011466 | -0.024736 |  | CFL | AllSpc | 2050 | 0.092749 | 2050 | 0.092749 | 1.0563 | 1.2362 | -0.012066 | 2050 | 0.0927 | 2050 | 0.0927 | 1.06 | 1.24 | -0.0121
CFLAllSpcPGEERCExCZ01 | Com-Iltg-dWatt-CFL_OSspc | PGE | ERC | Ex | CZ01 | 2.39 | 0.0006233 | 0 | 2.32 | 0.00073938 | -0.0398 | 2.39 | 0.0006233 | 0 | 2.32 | 0.00073938 | -0.0398 |  | CFL | AllSpc | 2390 | 0.6233 | 2390 | 0.6233 | 0.97071 | 1.1862 | -0.016653 | 2390 | 0.623 | 2390 | 0.623 | 0.971 | 1.19 | -0.0167
CFLAllSpcPGEERCExCZ02 | Com-Iltg-dWatt-CFL_OSspc | PGE | ERC | Ex | CZ02 | 2.39 | 1.8006e-05 | 0 | 2.41 | 1.8006e-05 | -0.0286 | 2.39 | 1.8006e-05 | 0 | 2.41 | 1.8006e-05 | -0.0286 |  | CFL | AllSpc | 2390 | 0.018006 | 2390 | 0.018006 | 1.0084 | 1 | -0.011967 | 2390 | 0.018 | 2390 | 0.018 | 1.01 | 1 | -0.012
CFLAllSpcPGEERCExCZ03 | Com-Iltg-dWatt-CFL_OSspc | PGE | ERC | Ex | CZ03 | 2.39 | 1.8005e-05 | 0 | 2.41 | 1.8005e-05 | -0.0267 | 2.39 | 1.8005e-05 | 0 | 2.41 | 1.8005e-05 | -0.0267 |  | CFL | AllSpc | 2390 | 0.018005 | 2390 | 0.018005 | 1.0084 | 1 | -0.011172 | 2390 | 0.018 | 2390 | 0.018 | 1.01 | 1 | -0.0112
CFLAllSpcPGEERCExCZ04 | Com-Iltg-dWatt-CFL_OSspc | PGE | ERC | Ex | CZ04 | 2.39 | 0.00062325 | 0 | 2.48 | 0.00074832 | -0.0224 | 2.39 | 0.00062325 | 0 | 2.48 | 0.00074832 | -0.0224 |  | CFL | AllSpc | 2390 | 0.62325 | 2390 | 0.62325 | 1.0377 | 1.2007 | -0.0093724 | 2390 | 0.623 | 2390 | 0.623 | 1.04 | 1.2 | -0.00937
CFLAllSpcPGEERCExCZ05 | Com-Iltg-dWatt-CFL_OSspc | PGE | ERC | Ex | CZ05 | 2.39 | 0.00062325 | 0 | 2.42 | 0.00074435 | -0.0265 | 2.39 | 0.00062325 | 0 | 2.42 | 0.00074435 | -0.0265 |  | CFL | AllSpc | 2390 | 0.62325 | 2390 | 0.62325 | 1.0126 | 1.1943 | -0.011088 | 2390 | 0.623 | 2390 | 0.623 | 1.01 | 1.19 | -0.0111
CFLAllSpcPGEERCExCZ11 | Com-Iltg-dWatt-CFL_OSspc | PGE | ERC | Ex | CZ11 | 2.39 | 1.8012e-05 | 0 | 2.47 | 1.8012e-05 | -0.0241 | 2.39 | 1.8012e-05 | 0 | 2.47 | 1.8012e-05 | -0.0241 |  | CFL | AllSpc | 2390 | 0.018012 | 2390 | 0.018012 | 1.0335 | 1 | -0.010084 | 2390 | 0.018 | 2390 | 0.018 | 1.03 | 1 | -0.0101
CFLAllSpcPGEERCExCZ12 | Com-Iltg-dWatt-CFL_OSspc | PGE | ERC | Ex | CZ12 | 2.39 | 1.801e-05 | 0 | 2.46 | 1.801e-05 | -0.0255 | 2.39 | 1.801e-05 | 0 | 2.46 | 1.801e-05 | -0.0255 |  | CFL | AllSpc | 2390 | 0.01801 | 2390 | 0.01801 | 1.0293 | 1 | -0.010669 | 2390 | 0.018 | 2390 | 0.018 | 1.03 | 1 | -0.0107
CFLAllSpcPGEERCExCZ13 | Com-Iltg-dWatt-CFL_OSspc | PGE | ERC | Ex | CZ13 | 2.39 | 1.8011e-05 | 0 | 2.5 | 1.8011e-05 | -0.0228 | 2.39 | 1.8011e-05 | 0 | 2.5 | 1.8011e-05 | -0.0228 |  | CFL | AllSpc | 2390 | 0.018011 | 2390 | 0.018011 | 1.046 | 1 | -0.0095397 | 2390 | 0.018 | 2390 | 0.018 | 1.05 | 1 | -0.00954
CFLAllSpcPGEERCExCZ16 | Com-Iltg-dWatt-CFL_OSspc | PGE | ERC | Ex | CZ16 | 2.39 | 1.8011e-05 | 0 | 2.35 | 1.8011e-05 | -0.0384 | 2.39 | 1.8011e-05 | 0 | 2.35 | 1.8011e-05 | -0.0384 |  | CFL | AllSpc | 2390 | 0.018011 | 2390 | 0.018011 | 0.98326 | 1 | -0.016067 | 2390 | 0.018 | 2390 | 0.018 | 0.983 | 1 | -0.0161
CFLAllSpcPGEERCExIOU | Com-Iltg-dWatt-CFL_OSspc | PGE | ERC | Ex | IOU | 2.39 | 0.00012451 | 0 | 2.4489 | 0.00014635 | -0.025369 | 2.39 | 0.00012451 | 0 | 2.4489 | 0.00014635 | -0.025369 |  | CFL | AllSpc | 2390 | 0.12451 | 2390 | 0.12451 | 1.0247 | 1.1754 | -0.010615 | 2390 | 0.125 | 2390 | 0.125 | 1.02 | 1.18 | -0.0106
CFLAllSpcPGEERCNewCZ01 | Com-Iltg-dWatt-CFL_OSspc | PGE | ERC | New | CZ01 | 2.39 | 0.000631 | 0 | 2.45 | 0.000747 | -0.047 | 2.39 | 0.000631 | 0 | 2.45 | 0.000747 | -0.047 |  | CFL | AllSpc | 2390 | 0.631 | 2390 | 0.631 | 1.0251 | 1.1838 | -0.019665 | 2390 | 0.631 | 2390 | 0.631 | 1.03 | 1.18 | -0.0197
CFLAllSpcPGEERCNewCZ02 | Com-Iltg-dWatt-CFL_OSspc | PGE | ERC | New | CZ02 | 2.39 | 1.82e-05 | 0 | 2.56 | 1.82e-05 | -0.031 | 2.39 | 1.82e-05 | 0 | 2.56 | 1.82e-05 | -0.031 |  | CFL | AllSpc | 2390 | 0.0182 | 2390 | 0.0182 | 1.0711 | 1 | -0.012971 | 2390 | 0.0182 | 2390 | 0.0182 | 1.07 | 1 | -0.013
CFLAllSpcPGEERCNewCZ03 | Com-Iltg-dWatt-CFL_OSspc | PGE | ERC | New | CZ03 | 2.39 | 1.82e-05 | 0 | 2.56 | 1.82e-05 | -0.0284 | 2.39 | 1.82e-05 | 0 | 2.56 | 1.82e-05 | -0.0284 |  | CFL | AllSpc | 2390 | 0.0182 | 2390 | 0.0182 | 1.0711 | 1 | -0.011883 | 2390 | 0.0182 | 2390 | 0.0182 | 1.07 | 1 | -0.0119
CFLAllSpcPGEERCNewCZ04 | Com-Iltg-dWatt-CFL_OSspc | PGE | ERC | New | CZ04 | 2.39 | 0.000631 | 0 | 2.63 | 0.000797 | -0.0246 | 2.39 | 0.000631 | 0 | 2.63 | 0.000797 | -0.0246 |  | CFL | AllSpc | 2390 | 0.631 | 2390 | 0.631 | 1.1004 | 1.2631 | -0.010293 | 2390 | 0.631 | 2390 | 0.631 | 1.1 | 1.26 | -0.0103
CFLAllSpcPGEERCNewCZ05 | Com-Iltg-dWatt-CFL_OSspc | PGE | ERC | New | CZ05 | 2.39 | 0.000631 | 0 | 2.55 | 0.000809 | -0.0272 | 2.39 | 0.000631 | 0 | 2.55 | 0.000809 | -0.0272 |  | CFL | AllSpc | 2390 | 0.631 | 2390 | 0.631 | 1.0669 | 1.2821 | -0.011381 | 2390 | 0.631 | 2390 | 0.631 | 1.07 | 1.28 | -0.0114
CFLAllSpcPGEERCNewCZ11 | Com-Iltg-dWatt-CFL_OSspc | PGE | ERC | New | CZ11 | 2.39 | 1.82e-05 | 0 | 2.68 | 1.82e-05 | -0.0284 | 2.39 | 1.82e-05 | 0 | 2.68 | 1.82e-05 | -0.0284 |  | CFL | AllSpc | 2390 | 0.0182 | 2390 | 0.0182 | 1.1213 | 1 | -0.011883 | 2390 | 0.0182 | 2390 | 0.0182 | 1.12 | 1 | -0.0119
CFLAllSpcPGEERCNewCZ12 | Com-Iltg-dWatt-CFL_OSspc | PGE | ERC | New | CZ12 | 2.39 | 1.82e-05 | 0 | 2.63 | 1.82e-05 | -0.0289 | 2.39 | 1.82e-05 | 0 | 2.63 | 1.82e-05 | -0.0289 |  | CFL | AllSpc | 2390 | 0.0182 | 2390 | 0.0182 | 1.1004 | 1 | -0.012092 | 2390 | 0.0182 | 2390 | 0.0182 | 1.1 | 1 | -0.0121
CFLAllSpcPGEERCNewCZ13 | Com-Iltg-dWatt-CFL_OSspc | PGE | ERC | New | CZ13 | 2.39 | 1.82e-05 | 0 | 2.67 | 1.82e-05 | -0.0253 | 2.39 | 1.82e-05 | 0 | 2.67 | 1.82e-05 | -0.0253 |  | CFL | AllSpc | 2390 | 0.0182 | 2390 | 0.0182 | 1.1172 | 1 | -0.010586 | 2390 | 0.0182 | 2390 | 0.0182 | 1.12 | 1 | -0.0106
CFLAllSpcPGEERCNewCZ16 | Com-Iltg-dWatt-CFL_OSspc | PGE | ERC | New | CZ16 | 2.39 | 1.82e-05 | 0 | 2.45 | 1.82e-05 | -0.0439 | 2.39 | 1.82e-05 | 0 | 2.45 | 1.82e-05 | -0.0439 |  | CFL | AllSpc | 2390 | 0.0182 | 2390 | 0.0182 | 1.0251 | 1 | -0.018368 | 2390 | 0.0182 | 2390 | 0.0182 | 1.03 | 1 | -0.0184
CFLAllSpcPGEERCNewIOU | Com-Iltg-dWatt-CFL_OSspc | PGE | ERC | New | IOU | 2.39 | 0.00010463 | 0 | 2.6226 | 0.00012776 | -0.027908 | 2.39 | 0.00010463 | 0 | 2.6226 | 0.00012776 | -0.027908 |  | CFL | AllSpc | 2390 | 0.10463 | 2390 | 0.10463 | 1.0973 | 1.221 | -0.011677 | 2390 | 0.105 | 2390 | 0.105 | 1.1 | 1.22 | -0.0117
CFLAllSpcPGEESeExCZ01 | Com-Iltg-dWatt-CFL_OSspc | PGE | ESe | Ex | CZ01 | 2.12 | 0.00062031 | 0 | 2.06 | 0.00073434 | -0.0433 | 2.12 | 0.00062031 | 0 | 2.06 | 0.00073434 | -0.0433 |  | CFL | AllSpc | 2120 | 0.62031 | 2120 | 0.62031 | 0.9717 | 1.1838 | -0.020425 | 2120 | 0.62 | 2120 | 0.62 | 0.972 | 1.18 | -0.0204
CFLAllSpcPGEESeExCZ02 | Com-Iltg-dWatt-CFL_OSspc | PGE | ESe | Ex | CZ02 | 2.12 | 1.7309e-05 | 0 | 2.21 | 1.7309e-05 | -0.0272 | 2.12 | 1.7309e-05 | 0 | 2.21 | 1.7309e-05 | -0.0272 |  | CFL | AllSpc | 2120 | 0.017309 | 2120 | 0.017309 | 1.0425 | 1 | -0.01283 | 2120 | 0.0173 | 2120 | 0.0173 | 1.04 | 1 | -0.0128
CFLAllSpcPGEESeExCZ03 | Com-Iltg-dWatt-CFL_OSspc | PGE | ESe | Ex | CZ03 | 2.12 | 1.7307e-05 | 0 | 2.21 | 1.7307e-05 | -0.028 | 2.12 | 1.7307e-05 | 0 | 2.21 | 1.7307e-05 | -0.028 |  | CFL | AllSpc | 2120 | 0.017307 | 2120 | 0.017307 | 1.0425 | 1 | -0.013208 | 2120 | 0.0173 | 2120 | 0.0173 | 1.04 | 1 | -0.0132
CFLAllSpcPGEESeExCZ04 | Com-Iltg-dWatt-CFL_OSspc | PGE | ESe | Ex | CZ04 | 2.12 | 0.00062025 | 0 | 2.26 | 0.00075229 | -0.0217 | 2.12 | 0.00062025 | 0 | 2.26 | 0.00075229 | -0.0217 |  | CFL | AllSpc | 2120 | 0.62025 | 2120 | 0.62025 | 1.066 | 1.2129 | -0.010236 | 2120 | 0.62 | 2120 | 0.62 | 1.07 | 1.21 | -0.0102
CFLAllSpcPGEESeExCZ05 | Com-Iltg-dWatt-CFL_OSspc | PGE | ESe | Ex | CZ05 | 2.12 | 0.00062026 | 0 | 2.21 | 0.00073429 | -0.0257 | 2.12 | 0.00062026 | 0 | 2.21 | 0.00073429 | -0.0257 |  | CFL | AllSpc | 2120 | 0.62026 | 2120 | 0.62026 | 1.0425 | 1.1838 | -0.012123 | 2120 | 0.62 | 2120 | 0.62 | 1.04 | 1.18 | -0.0121
CFLAllSpcPGEESeExCZ11 | Com-Iltg-dWatt-CFL_OSspc | PGE | ESe | Ex | CZ11 | 2.12 | 1.7318e-05 | 0 | 2.26 | 1.7318e-05 | -0.024 | 2.12 | 1.7318e-05 | 0 | 2.26 | 1.7318e-05 | -0.024 |  | CFL | AllSpc | 2120 | 0.017318 | 2120 | 0.017318 | 1.066 | 1 | -0.011321 | 2120 | 0.0173 | 2120 | 0.0173 | 1.07 | 1 | -0.0113
CFLAllSpcPGEESeExCZ12 | Com-Iltg-dWatt-CFL_OSspc | PGE | ESe | Ex | CZ12 | 2.12 | 1.7316e-05 | 0 | 2.24 | 1.7316e-05 | -0.0251 | 2.12 | 1.7316e-05 | 0 | 2.24 | 1.7316e-05 | -0.0251 |  | CFL | AllSpc | 2120 | 0.017316 | 2120 | 0.017316 | 1.0566 | 1 | -0.01184 | 2120 | 0.0173 | 2120 | 0.0173 | 1.06 | 1 | -0.0118
CFLAllSpcPGEESeExCZ13 | Com-Iltg-dWatt-CFL_OSspc | PGE | ESe | Ex | CZ13 | 2.12 | 1.7316e-05 | 0 | 2.28 | 1.7316e-05 | -0.0219 | 2.12 | 1.7316e-05 | 0 | 2.28 | 1.7316e-05 | -0.0219 |  | CFL | AllSpc | 2120 | 0.017316 | 2120 | 0.017316 | 1.0755 | 1 | -0.01033 | 2120 | 0.0173 | 2120 | 0.0173 | 1.08 | 1 | -0.0103
CFLAllSpcPGEESeExCZ16 | Com-Iltg-dWatt-CFL_OSspc | PGE | ESe | Ex | CZ16 | 2.12 | 1.7316e-05 | 0 | 2.08 | 1.7316e-05 | -0.0376 | 2.12 | 1.7316e-05 | 0 | 2.08 | 1.7316e-05 | -0.0376 |  | CFL | AllSpc | 2120 | 0.017316 | 2120 | 0.017316 | 0.98113 | 1 | -0.017736 | 2120 | 0.0173 | 2120 | 0.0173 | 0.981 | 1 | -0.0177
CFLAllSpcPGEESeExIOU | Com-Iltg-dWatt-CFL_OSspc | PGE | ESe | Ex | IOU | 2.12 | 0.00012341 | 0 | 2.2361 | 0.0001461 | -0.0253 | 2.12 | 0.00012341 | 0 | 2.2361 | 0.0001461 | -0.0253 |  | CFL | AllSpc | 2120 | 0.12341 | 2120 | 0.12341 | 1.0548 | 1.1839 | -0.011934 | 2120 | 0.123 | 2120 | 0.123 | 1.05 | 1.18 | -0.0119
CFLAllSpcPGEESeNewCZ01 | Com-Iltg-dWatt-CFL_OSspc | PGE | ESe | New | CZ01 | 2.12 | 0.000628 | 0 | 2.1 | 0.000722 | -0.0342 | 2.12 | 0.000628 | 0 | 2.1 | 0.000722 | -0.0342 |  | CFL | AllSpc | 2120 | 0.628 | 2120 | 0.628 | 0.99057 | 1.1497 | -0.016132 | 2120 | 0.628 | 2120 | 0.628 | 0.991 | 1.15 | -0.0161
CFLAllSpcPGEESeNewCZ02 | Com-Iltg-dWatt-CFL_OSspc | PGE | ESe | New | CZ02 | 2.12 | 1.76e-05 | 0 | 2.24 | 1.76e-05 | -0.0314 | 2.12 | 1.76e-05 | 0 | 2.24 | 1.76e-05 | -0.0314 |  | CFL | AllSpc | 2120 | 0.0176 | 2120 | 0.0176 | 1.0566 | 1 | -0.014811 | 2120 | 0.0176 | 2120 | 0.0176 | 1.06 | 1 | -0.0148
CFLAllSpcPGEESeNewCZ03 | Com-Iltg-dWatt-CFL_OSspc | PGE | ESe | New | CZ03 | 2.12 | 1.76e-05 | 0 | 2.21 | 1.76e-05 | -0.0276 | 2.12 | 1.76e-05 | 0 | 2.21 | 1.76e-05 | -0.0276 |  | CFL | AllSpc | 2120 | 0.0176 | 2120 | 0.0176 | 1.0425 | 1 | -0.013019 | 2120 | 0.0176 | 2120 | 0.0176 | 1.04 | 1 | -0.013
CFLAllSpcPGEESeNewCZ04 | Com-Iltg-dWatt-CFL_OSspc | PGE | ESe | New | CZ04 | 2.12 | 0.000628 | 0 | 2.27 | 0.000817 | -0.0251 | 2.12 | 0.000628 | 0 | 2.27 | 0.000817 | -0.0251 |  | CFL | AllSpc | 2120 | 0.628 | 2120 | 0.628 | 1.0708 | 1.301 | -0.01184 | 2120 | 0.628 | 2120 | 0.628 | 1.07 | 1.3 | -0.0118
CFLAllSpcPGEESeNewCZ05 | Com-Iltg-dWatt-CFL_OSspc | PGE | ESe | New | CZ05 | 2.12 | 0.000628 | 0 | 2.2 | 0.00076 | -0.024 | 2.12 | 0.000628 | 0 | 2.2 | 0.00076 | -0.024 |  | CFL | AllSpc | 2120 | 0.628 | 2120 | 0.628 | 1.0377 | 1.2102 | -0.011321 | 2120 | 0.628 | 2120 | 0.628 | 1.04 | 1.21 | -0.0113
CFLAllSpcPGEESeNewCZ11 | Com-Iltg-dWatt-CFL_OSspc | PGE | ESe | New | CZ11 | 2.12 | 1.76e-05 | 0 | 2.31 | 1.76e-05 | -0.0272 | 2.12 | 1.76e-05 | 0 | 2.31 | 1.76e-05 | -0.0272 |  | CFL | AllSpc | 2120 | 0.0176 | 2120 | 0.0176 | 1.0896 | 1 | -0.01283 | 2120 | 0.0176 | 2120 | 0.0176 | 1.09 | 1 | -0.0128
CFLAllSpcPGEESeNewCZ12 | Com-Iltg-dWatt-CFL_OSspc | PGE | ESe | New | CZ12 | 2.12 | 1.76e-05 | 0 | 2.29 | 1.76e-05 | -0.028 | 2.12 | 1.76e-05 | 0 | 2.29 | 1.76e-05 | -0.028 |  | CFL | AllSpc | 2120 | 0.0176 | 2120 | 0.0176 | 1.0802 | 1 | -0.013208 | 2120 | 0.0176 | 2120 | 0.0176 | 1.08 | 1 | -0.0132
CFLAllSpcPGEESeNewCZ13 | Com-Iltg-dWatt-CFL_OSspc | PGE | ESe | New | CZ13 | 2.12 | 1.76e-05 | 0 | 2.34 | 1.76e-05 | -0.0253 | 2.12 | 1.76e-05 | 0 | 2.34 | 1.76e-05 | -0.0253 |  | CFL | AllSpc | 2120 | 0.0176 | 2120 | 0.0176 | 1.1038 | 1 | -0.011934 | 2120 | 0.0176 | 2120 | 0.0176 | 1.1 | 1 | -0.0119
CFLAllSpcPGEESeNewCZ16 | Com-Iltg-dWatt-CFL_OSspc | PGE | ESe | New | CZ16 | 2.12 | 1.76e-05 | 0 | 2.12 | 1.76e-05 | -0.0314 | 2.12 | 1.76e-05 | 0 | 2.12 | 1.76e-05 | -0.0314 |  | CFL | AllSpc | 2120 | 0.0176 | 2120 | 0.0176 | 1 | 1 | -0.014811 | 2120 | 0.0176 | 2120 | 0.0176 | 1 | 1 | -0.0148
CFLAllSpcPGEESeNewIOU | Com-Iltg-dWatt-CFL_OSspc | PGE | ESe | New | IOU | 2.12 | 0.00010369 | 0 | 2.279 | 0.00012853 | -0.027134 | 2.12 | 0.00010369 | 0 | 2.279 | 0.00012853 | -0.027134 |  | CFL | AllSpc | 2120 | 0.10369 | 2120 | 0.10369 | 1.075 | 1.2395 | -0.012799 | 2120 | 0.104 | 2120 | 0.104 | 1.08 | 1.24 | -0.0128
CFLAllSpcPGEEUnExCZ01 | Com-Iltg-dWatt-CFL_OSspc | PGE | EUn | Ex | CZ01 | 2.17 | 0.00054997 | 0 | 2.2903 | 0.000674 | -0.023 | 2.17 | 0.00054997 | 0 | 2.2903 | 0.000674 | -0.023 |  | CFL | AllSpc | 2170 | 0.54997 | 2170 | 0.54997 | 1.0554 | 1.2255 | -0.010599 | 2170 | 0.55 | 2170 | 0.55 | 1.06 | 1.23 | -0.0106
CFLAllSpcPGEEUnExCZ02 | Com-Iltg-dWatt-CFL_OSspc | PGE | EUn | Ex | CZ02 | 2.17 | 0.00036095 | 0 | 2.39 | 0.000447 | -0.0169 | 2.17 | 0.00036095 | 0 | 2.39 | 0.000447 | -0.0169 |  | CFL | AllSpc | 2170 | 0.36095 | 2170 | 0.36095 | 1.1014 | 1.2384 | -0.007788 | 2170 | 0.361 | 2170 | 0.361 | 1.1 | 1.24 | -0.00779
CFLAllSpcPGEEUnExCZ03 | Com-Iltg-dWatt-CFL_OSspc | PGE | EUn | Ex | CZ03 | 2.17 | 0.00036096 | 0 | 2.38 | 0.000436 | -0.0161 | 2.17 | 0.00036096 | 0 | 2.38 | 0.000436 | -0.0161 |  | CFL | AllSpc | 2170 | 0.36096 | 2170 | 0.36096 | 1.0968 | 1.2079 | -0.0074194 | 2170 | 0.361 | 2170 | 0.361 | 1.1 | 1.21 | -0.00742
CFLAllSpcPGEEUnExCZ04 | Com-Iltg-dWatt-CFL_OSspc | PGE | EUn | Ex | CZ04 | 2.17 | 0.00054995 | 0 | 2.4205 | 0.000702 | -0.0131 | 2.17 | 0.00054995 | 0 | 2.4205 | 0.000702 | -0.0131 |  | CFL | AllSpc | 2170 | 0.54995 | 2170 | 0.54995 | 1.1154 | 1.2765 | -0.0060369 | 2170 | 0.55 | 2170 | 0.55 | 1.12 | 1.28 | -0.00604
CFLAllSpcPGEEUnExCZ05 | Com-Iltg-dWatt-CFL_OSspc | PGE | EUn | Ex | CZ05 | 2.17 | 0.00054995 | 0 | 2.37 | 0.00066895 | -0.0154 | 2.17 | 0.00054995 | 0 | 2.37 | 0.00066895 | -0.0154 |  | CFL | AllSpc | 2170 | 0.54995 | 2170 | 0.54995 | 1.0922 | 1.2164 | -0.0070968 | 2170 | 0.55 | 2170 | 0.55 | 1.09 | 1.22 | -0.0071
CFLAllSpcPGEEUnExCZ11 | Com-Iltg-dWatt-CFL_OSspc | PGE | EUn | Ex | CZ11 | 2.17 | 0.00036094 | 0 | 2.43 | 0.000454 | -0.0152 | 2.17 | 0.00036094 | 0 | 2.43 | 0.000454 | -0.0152 |  | CFL | AllSpc | 2170 | 0.36094 | 2170 | 0.36094 | 1.1198 | 1.2578 | -0.0070046 | 2170 | 0.361 | 2170 | 0.361 | 1.12 | 1.26 | -0.007
CFLAllSpcPGEEUnExCZ12 | Com-Iltg-dWatt-CFL_OSspc | PGE | EUn | Ex | CZ12 | 2.17 | 0.00036094 | 0 | 2.4206 | 0.000451 | -0.0151 | 2.17 | 0.00036094 | 0 | 2.4206 | 0.000451 | -0.0151 |  | CFL | AllSpc | 2170 | 0.36094 | 2170 | 0.36094 | 1.1155 | 1.2495 | -0.0069585 | 2170 | 0.361 | 2170 | 0.361 | 1.12 | 1.25 | -0.00696
CFLAllSpcPGEEUnExCZ13 | Com-Iltg-dWatt-CFL_OSspc | PGE | EUn | Ex | CZ13 | 2.17 | 0.00036094 | 0 | 2.45 | 0.000458 | -0.0132 | 2.17 | 0.00036094 | 0 | 2.45 | 0.000458 | -0.0132 |  | CFL | AllSpc | 2170 | 0.36094 | 2170 | 0.36094 | 1.129 | 1.2689 | -0.0060829 | 2170 | 0.361 | 2170 | 0.361 | 1.13 | 1.27 | -0.00608
CFLAllSpcPGEEUnExCZ16 | Com-Iltg-dWatt-CFL_OSspc | PGE | EUn | Ex | CZ16 | 2.17 | 0.00036095 | 0 | 2.31 | 0.00043596 | -0.023604 | 2.17 | 0.00036095 | 0 | 2.31 | 0.00043596 | -0.023604 |  | CFL | AllSpc | 2170 | 0.36095 | 2170 | 0.36095 | 1.0645 | 1.2078 | -0.010878 | 2170 | 0.361 | 2170 | 0.361 | 1.06 | 1.21 | -0.0109
CFLAllSpcPGEEUnExIOU | Com-Iltg-dWatt-CFL_OSspc | PGE | EUn | Ex | IOU | 2.17 | 0.00039699 | 0 | 2.4004 | 0.00049101 | -0.015446 | 2.17 | 0.00039699 | 0 | 2.4004 | 0.00049101 | -0.015446 |  | CFL | AllSpc | 2170 | 0.39699 | 2170 | 0.39699 | 1.1062 | 1.2368 | -0.0071181 | 2170 | 0.397 | 2170 | 0.397 | 1.11 | 1.24 | -0.00712
CFLAllSpcPGEEUnNewCZ01 | Com-Iltg-dWatt-CFL_OSspc | PGE | EUn | New | CZ01 | 2.17 | 0.000549 | 0 | 2.27 | 0.000645 | -0.0209 | 2.17 | 0.000549 | 0 | 2.27 | 0.000645 | -0.0209 |  | CFL | AllSpc | 2170 | 0.549 | 2170 | 0.549 | 1.0461 | 1.1749 | -0.0096313 | 2170 | 0.549 | 2170 | 0.549 | 1.05 | 1.17 | -0.00963
CFLAllSpcPGEEUnNewCZ02 | Com-Iltg-dWatt-CFL_OSspc | PGE | EUn | New | CZ02 | 2.17 | 0.00036 | 0 | 2.4 | 0.000469 | -0.0169 | 2.17 | 0.00036 | 0 | 2.4 | 0.000469 | -0.0169 |  | CFL | AllSpc | 2170 | 0.36 | 2170 | 0.36 | 1.106 | 1.3028 | -0.007788 | 2170 | 0.36 | 2170 | 0.36 | 1.11 | 1.3 | -0.00779
CFLAllSpcPGEEUnNewCZ03 | Com-Iltg-dWatt-CFL_OSspc | PGE | EUn | New | CZ03 | 2.17 | 0.00036 | 0 | 2.36 | 0.000454 | -0.0125 | 2.17 | 0.00036 | 0 | 2.36 | 0.000454 | -0.0125 |  | CFL | AllSpc | 2170 | 0.36 | 2170 | 0.36 | 1.0876 | 1.2611 | -0.0057604 | 2170 | 0.36 | 2170 | 0.36 | 1.09 | 1.26 | -0.00576
CFLAllSpcPGEEUnNewCZ04 | Com-Iltg-dWatt-CFL_OSspc | PGE | EUn | New | CZ04 | 2.17 | 0.000549 | 0 | 2.42 | 0.000689 | -0.0112 | 2.17 | 0.000549 | 0 | 2.42 | 0.000689 | -0.0112 |  | CFL | AllSpc | 2170 | 0.549 | 2170 | 0.549 | 1.1152 | 1.255 | -0.0051613 | 2170 | 0.549 | 2170 | 0.549 | 1.12 | 1.26 | -0.00516
CFLAllSpcPGEEUnNewCZ05 | Com-Iltg-dWatt-CFL_OSspc | PGE | EUn | New | CZ05 | 2.17 | 0.000549 | 0 | 2.36 | 0.000661 | -0.0136 | 2.17 | 0.000549 | 0 | 2.36 | 0.000661 | -0.0136 |  | CFL | AllSpc | 2170 | 0.549 | 2170 | 0.549 | 1.0876 | 1.204 | -0.0062673 | 2170 | 0.549 | 2170 | 0.549 | 1.09 | 1.2 | -0.00627
CFLAllSpcPGEEUnNewCZ11 | Com-Iltg-dWatt-CFL_OSspc | PGE | EUn | New | CZ11 | 2.17 | 0.00036 | 0 | 2.46 | 0.000467 | -0.0126 | 2.17 | 0.00036 | 0 | 2.46 | 0.000467 | -0.0126 |  | CFL | AllSpc | 2170 | 0.36 | 2170 | 0.36 | 1.1336 | 1.2972 | -0.0058065 | 2170 | 0.36 | 2170 | 0.36 | 1.13 | 1.3 | -0.00581
CFLAllSpcPGEEUnNewCZ12 | Com-Iltg-dWatt-CFL_OSspc | PGE | EUn | New | CZ12 | 2.17 | 0.00036 | 0 | 2.45 | 0.000468 | -0.0136 | 2.17 | 0.00036 | 0 | 2.45 | 0.000468 | -0.0136 |  | CFL | AllSpc | 2170 | 0.36 | 2170 | 0.36 | 1.129 | 1.3 | -0.0062673 | 2170 | 0.36 | 2170 | 0.36 | 1.13 | 1.3 | -0.00627
CFLAllSpcPGEEUnNewCZ13 | Com-Iltg-dWatt-CFL_OSspc | PGE | EUn | New | CZ13 | 2.17 | 0.00036 | 0 | 2.51 | 0.000488 | -0.0141 | 2.17 | 0.00036 | 0 | 2.51 | 0.000488 | -0.0141 |  | CFL | AllSpc | 2170 | 0.36 | 2170 | 0.36 | 1.1567 | 1.3556 | -0.0064977 | 2170 | 0.36 | 2170 | 0.36 | 1.16 | 1.36 | -0.0065
CFLAllSpcPGEEUnNewCZ16 | Com-Iltg-dWatt-CFL_OSspc | PGE | EUn | New | CZ16 | 2.17 | 0.00036 | 0 | 2.31 | 0.00045 | -0.0226 | 2.17 | 0.00036 | 0 | 2.31 | 0.00045 | -0.0226 |  | CFL | AllSpc | 2170 | 0.36 | 2170 | 0.36 | 1.0645 | 1.25 | -0.010415 | 2170 | 0.36 | 2170 | 0.36 | 1.06 | 1.25 | -0.0104
CFLAllSpcPGEEUnNewIOU | Com-Iltg-dWatt-CFL_OSspc | PGE | EUn | New | IOU | 2.17 | 0.00039627 | 0 | 2.4193 | 0.00050701 | -0.013404 | 2.17 | 0.00039627 | 0 | 2.4193 | 0.00050701 | -0.013404 |  | CFL | AllSpc | 2170 | 0.39627 | 2170 | 0.39627 | 1.1149 | 1.2795 | -0.0061768 | 2170 | 0.396 | 2170 | 0.396 | 1.11 | 1.28 | -0.00618
CFLAllSpcPGEGroExCZ01 | Com-Iltg-dWatt-CFL_OSspc | PGE | Gro | Ex | CZ01 | 3.8 | 0.00047891 | 0 | 3.0595 | 0.00044695 | -0.0669 | 3.8 | 0.00047891 | 0 | 3.0595 | 0.00044695 | -0.0669 |  | CFL | AllSpc | 3800 | 0.47891 | 3800 | 0.47891 | 0.80514 | 0.93328 | -0.017605 | 3800 | 0.479 | 3800 | 0.479 | 0.805 | 0.933 | -0.0176
CFLAllSpcPGEGroExCZ02 | Com-Iltg-dWatt-CFL_OSspc | PGE | Gro | Ex | CZ02 | 3.8 | 0.0004789 | 0 | 3.4395 | 0.0006419 | -0.0521 | 3.8 | 0.0004789 | 0 | 3.4395 | 0.0006419 | -0.0521 |  | CFL | AllSpc | 3800 | 0.4789 | 3800 | 0.4789 | 0.90513 | 1.3404 | -0.013711 | 3800 | 0.479 | 3800 | 0.479 | 0.905 | 1.34 | -0.0137
CFLAllSpcPGEGroExCZ03 | Com-Iltg-dWatt-CFL_OSspc | PGE | Gro | Ex | CZ03 | 3.8 | 0.00047891 | 0 | 3.28 | 0.00060396 | -0.0593 | 3.8 | 0.00047891 | 0 | 3.28 | 0.00060396 | -0.0593 |  | CFL | AllSpc | 3800 | 0.47891 | 3800 | 0.47891 | 0.86316 | 1.2611 | -0.015605 | 3800 | 0.479 | 3800 | 0.479 | 0.863 | 1.26 | -0.0156
CFLAllSpcPGEGroExCZ04 | Com-Iltg-dWatt-CFL_OSspc | PGE | Gro | Ex | CZ04 | 3.8 | 0.0004789 | 0 | 3.5095 | 0.0006079 | -0.0502 | 3.8 | 0.0004789 | 0 | 3.5095 | 0.0006079 | -0.0502 |  | CFL | AllSpc | 3800 | 0.4789 | 3800 | 0.4789 | 0.92355 | 1.2694 | -0.013211 | 3800 | 0.479 | 3800 | 0.479 | 0.924 | 1.27 | -0.0132
CFLAllSpcPGEGroExCZ05 | Com-Iltg-dWatt-CFL_OSspc | PGE | Gro | Ex | CZ05 | 3.8 | 0.0004789 | 0 | 3.26 | 0.0005879 | -0.0593 | 3.8 | 0.0004789 | 0 | 3.26 | 0.0005879 | -0.0593 |  | CFL | AllSpc | 3800 | 0.4789 | 3800 | 0.4789 | 0.85789 | 1.2276 | -0.015605 | 3800 | 0.479 | 3800 | 0.479 | 0.858 | 1.23 | -0.0156
CFLAllSpcPGEGroExCZ11 | Com-Iltg-dWatt-CFL_OSspc | PGE | Gro | Ex | CZ11 | 3.8 | 0.00047885 | 0 | 3.72 | 0.00063885 | -0.0426 | 3.8 | 0.00047885 | 0 | 3.72 | 0.00063885 | -0.0426 |  | CFL | AllSpc | 3800 | 0.47885 | 3800 | 0.47885 | 0.97895 | 1.3341 | -0.011211 | 3800 | 0.479 | 3800 | 0.479 | 0.979 | 1.33 | -0.0112
CFLAllSpcPGEGroExCZ12 | Com-Iltg-dWatt-CFL_OSspc | PGE | Gro | Ex | CZ12 | 3.8 | 0.00047887 | 0 | 3.62 | 0.00063387 | -0.0464 | 3.8 | 0.00047887 | 0 | 3.62 | 0.00063387 | -0.0464 |  | CFL | AllSpc | 3800 | 0.47887 | 3800 | 0.47887 | 0.95263 | 1.3237 | -0.012211 | 3800 | 0.479 | 3800 | 0.479 | 0.953 | 1.32 | -0.0122
CFLAllSpcPGEGroExCZ13 | Com-Iltg-dWatt-CFL_OSspc | PGE | Gro | Ex | CZ13 | 3.8 | 0.00047885 | 0 | 3.75 | 0.00063385 | -0.0403 | 3.8 | 0.00047885 | 0 | 3.75 | 0.00063385 | -0.0403 |  | CFL | AllSpc | 3800 | 0.47885 | 3800 | 0.47885 | 0.98684 | 1.3237 | -0.010605 | 3800 | 0.479 | 3800 | 0.479 | 0.987 | 1.32 | -0.0106
CFLAllSpcPGEGroExCZ16 | Com-Iltg-dWatt-CFL_OSspc | PGE | Gro | Ex | CZ16 | 3.8 | 0.00047887 | 0 | 3.27 | 0.00059987 | -0.055193 | 3.8 | 0.00047887 | 0 | 3.27 | 0.00059987 | -0.055193 |  | CFL | AllSpc | 3800 | 0.47887 | 3800 | 0.47887 | 0.86053 | 1.2527 | -0.014525 | 3800 | 0.479 | 3800 | 0.479 | 0.861 | 1.25 | -0.0145
CFLAllSpcPGEGroExIOU | Com-Iltg-dWatt-CFL_OSspc | PGE | Gro | Ex | IOU | 3.8 | 0.00047888 | 0 | 3.5055 | 0.00061961 | -0.050332 | 3.8 | 0.00047888 | 0 | 3.5055 | 0.00061961 | -0.050332 |  | CFL | AllSpc | 3800 | 0.47888 | 3800 | 0.47888 | 0.92249 | 1.2939 | -0.013245 | 3800 | 0.479 | 3800 | 0.479 | 0.922 | 1.29 | -0.0132
CFLAllSpcPGEGroNewCZ01 | Com-Iltg-dWatt-CFL_OSspc | PGE | Gro | New | CZ01 | 3.8 | 0.000477 | 0 | 3.15 | 0.000562 | -0.071 | 3.8 | 0.000477 | 0 | 3.15 | 0.000562 | -0.071 |  | CFL | AllSpc | 3800 | 0.477 | 3800 | 0.477 | 0.82895 | 1.1782 | -0.018684 | 3800 | 0.477 | 3800 | 0.477 | 0.829 | 1.18 | -0.0187
CFLAllSpcPGEGroNewCZ02 | Com-Iltg-dWatt-CFL_OSspc | PGE | Gro | New | CZ02 | 3.8 | 0.000477 | 0 | 3.58 | 0.000663 | -0.0521 | 3.8 | 0.000477 | 0 | 3.58 | 0.000663 | -0.0521 |  | CFL | AllSpc | 3800 | 0.477 | 3800 | 0.477 | 0.94211 | 1.3899 | -0.013711 | 3800 | 0.477 | 3800 | 0.477 | 0.942 | 1.39 | -0.0137
CFLAllSpcPGEGroNewCZ03 | Com-Iltg-dWatt-CFL_OSspc | PGE | Gro | New | CZ03 | 3.8 | 0.000477 | 0 | 3.39 | 0.000624 | -0.0585 | 3.8 | 0.000477 | 0 | 3.39 | 0.000624 | -0.0585 |  | CFL | AllSpc | 3800 | 0.477 | 3800 | 0.477 | 0.89211 | 1.3082 | -0.015395 | 3800 | 0.477 | 3800 | 0.477 | 0.892 | 1.31 | -0.0154
CFLAllSpcPGEGroNewCZ04 | Com-Iltg-dWatt-CFL_OSspc | PGE | Gro | New | CZ04 | 3.8 | 0.000477 | 0 | 3.67 | 0.000624 | -0.0479 | 3.8 | 0.000477 | 0 | 3.67 | 0.000624 | -0.0479 |  | CFL | AllSpc | 3800 | 0.477 | 3800 | 0.477 | 0.96579 | 1.3082 | -0.012605 | 3800 | 0.477 | 3800 | 0.477 | 0.966 | 1.31 | -0.0126
CFLAllSpcPGEGroNewCZ05 | Com-Iltg-dWatt-CFL_OSspc | PGE | Gro | New | CZ05 | 3.8 | 0.000477 | 0 | 3.39 | 0.000604 | -0.0581 | 3.8 | 0.000477 | 0 | 3.39 | 0.000604 | -0.0581 |  | CFL | AllSpc | 3800 | 0.477 | 3800 | 0.477 | 0.89211 | 1.2662 | -0.015289 | 3800 | 0.477 | 3800 | 0.477 | 0.892 | 1.27 | -0.0153
CFLAllSpcPGEGroNewCZ11 | Com-Iltg-dWatt-CFL_OSspc | PGE | Gro | New | CZ11 | 3.8 | 0.000477 | 0 | 3.84 | 0.000668 | -0.0414 | 3.8 | 0.000477 | 0 | 3.84 | 0.000668 | -0.0414 |  | CFL | AllSpc | 3800 | 0.477 | 3800 | 0.477 | 1.0105 | 1.4004 | -0.010895 | 3800 | 0.477 | 3800 | 0.477 | 1.01 | 1.4 | -0.0109
CFLAllSpcPGEGroNewCZ12 | Com-Iltg-dWatt-CFL_OSspc | PGE | Gro | New | CZ12 | 3.8 | 0.000477 | 0 | 3.77 | 0.00067 | -0.046 | 3.8 | 0.000477 | 0 | 3.77 | 0.00067 | -0.046 |  | CFL | AllSpc | 3800 | 0.477 | 3800 | 0.477 | 0.99211 | 1.4046 | -0.012105 | 3800 | 0.477 | 3800 | 0.477 | 0.992 | 1.4 | -0.0121
CFLAllSpcPGEGroNewCZ13 | Com-Iltg-dWatt-CFL_OSspc | PGE | Gro | New | CZ13 | 3.8 | 0.000477 | 0 | 3.88 | 0.000648 | -0.0391 | 3.8 | 0.000477 | 0 | 3.88 | 0.000648 | -0.0391 |  | CFL | AllSpc | 3800 | 0.477 | 3800 | 0.477 | 1.0211 | 1.3585 | -0.010289 | 3800 | 0.477 | 3800 | 0.477 | 1.02 | 1.36 | -0.0103
CFLAllSpcPGEGroNewCZ16 | Com-Iltg-dWatt-CFL_OSspc | PGE | Gro | New | CZ16 | 3.8 | 0.000477 | 0 | 3.43 | 0.000607 | -0.054 | 3.8 | 0.000477 | 0 | 3.43 | 0.000607 | -0.054 |  | CFL | AllSpc | 3800 | 0.477 | 3800 | 0.477 | 0.90263 | 1.2725 | -0.014211 | 3800 | 0.477 | 3800 | 0.477 | 0.903 | 1.27 | -0.0142
CFLAllSpcPGEGroNewIOU | Com-Iltg-dWatt-CFL_OSspc | PGE | Gro | New | IOU | 3.8 | 0.000477 | 0 | 3.6769 | 0.00064663 | -0.04798 | 3.8 | 0.000477 | 0 | 3.6769 | 0.00064663 | -0.04798 |  | CFL | AllSpc | 3800 | 0.477 | 3800 | 0.477 | 0.96759 | 1.3556 | -0.012626 | 3800 | 0.477 | 3800 | 0.477 | 0.968 | 1.36 | -0.0126
CFLAllSpcPGEHspExCZ01 | Com-Iltg-dWatt-CFL_OSspc | PGE | Hsp | Ex | CZ01 | 3.92 | 0.000656 | 0 | 4.2 | 0.00075196 | -0.0344 | 3.92 | 0.000656 | 0 | 4.2 | 0.00075196 | -0.0344 |  | CFL | AllSpc | 3920 | 0.656 | 3920 | 0.656 | 1.0714 | 1.1463 | -0.0087755 | 3920 | 0.656 | 3920 | 0.656 | 1.07 | 1.15 | -0.00878
CFLAllSpcPGEHspExCZ02 | Com-Iltg-dWatt-CFL_OSspc | PGE | Hsp | Ex | CZ02 | 3.92 | 0.000656 | 0 | 4.3195 | 0.00080695 | -0.0269 | 3.92 | 0.000656 | 0 | 4.3195 | 0.00080695 | -0.0269 |  | CFL | AllSpc | 3920 | 0.656 | 3920 | 0.656 | 1.1019 | 1.2301 | -0.0068622 | 3920 | 0.656 | 3920 | 0.656 | 1.1 | 1.23 | -0.00686
CFLAllSpcPGEHspExCZ03 | Com-Iltg-dWatt-CFL_OSspc | PGE | Hsp | Ex | CZ03 | 3.92 | 0.000656 | 0 | 4.3395 | 0.00078795 | -0.0255 | 3.92 | 0.000656 | 0 | 4.3395 | 0.00078795 | -0.0255 |  | CFL | AllSpc | 3920 | 0.656 | 3920 | 0.656 | 1.107 | 1.2011 | -0.0065051 | 3920 | 0.656 | 3920 | 0.656 | 1.11 | 1.2 | -0.00651
CFLAllSpcPGEHspExCZ04 | Com-Iltg-dWatt-CFL_OSspc | PGE | Hsp | Ex | CZ04 | 3.92 | 0.000656 | 0 | 4.34 | 0.00079995 | -0.0242 | 3.92 | 0.000656 | 0 | 4.34 | 0.00079995 | -0.0242 |  | CFL | AllSpc | 3920 | 0.656 | 3920 | 0.656 | 1.1071 | 1.2194 | -0.0061735 | 3920 | 0.656 | 3920 | 0.656 | 1.11 | 1.22 | -0.00617
CFLAllSpcPGEHspExCZ05 | Com-Iltg-dWatt-CFL_OSspc | PGE | Hsp | Ex | CZ05 | 3.92 | 0.000656 | 0 | 4.27 | 0.00077295 | -0.0271 | 3.92 | 0.000656 | 0 | 4.27 | 0.00077295 | -0.0271 |  | CFL | AllSpc | 3920 | 0.656 | 3920 | 0.656 | 1.0893 | 1.1783 | -0.0069133 | 3920 | 0.656 | 3920 | 0.656 | 1.09 | 1.18 | -0.00691
CFLAllSpcPGEHspExCZ11 | Com-Iltg-dWatt-CFL_OSspc | PGE | Hsp | Ex | CZ11 | 3.92 | 0.000656 | 0 | 4.36 | 0.00081194 | -0.0253 | 3.92 | 0.000656 | 0 | 4.36 | 0.00081194 | -0.0253 |  | CFL | AllSpc | 3920 | 0.656 | 3920 | 0.656 | 1.1122 | 1.2377 | -0.0064541 | 3920 | 0.656 | 3920 | 0.656 | 1.11 | 1.24 | -0.00645
CFLAllSpcPGEHspExCZ12 | Com-Iltg-dWatt-CFL_OSspc | PGE | Hsp | Ex | CZ12 | 3.92 | 0.000656 | 0 | 4.35 | 0.00080994 | -0.0246 | 3.92 | 0.000656 | 0 | 4.35 | 0.00080994 | -0.0246 |  | CFL | AllSpc | 3920 | 0.656 | 3920 | 0.656 | 1.1097 | 1.2347 | -0.0062755 | 3920 | 0.656 | 3920 | 0.656 | 1.11 | 1.23 | -0.00628
CFLAllSpcPGEHspExCZ13 | Com-Iltg-dWatt-CFL_OSspc | PGE | Hsp | Ex | CZ13 | 3.92 | 0.000656 | 0 | 4.38 | 0.00080894 | -0.023794 | 3.92 | 0.000656 | 0 | 4.38 | 0.00080894 | -0.023794 |  | CFL | AllSpc | 3920 | 0.656 | 3920 | 0.656 | 1.1173 | 1.2331 | -0.0060698 | 3920 | 0.656 | 3920 | 0.656 | 1.12 | 1.23 | -0.00607
CFLAllSpcPGEHspExCZ16 | Com-Iltg-dWatt-CFL_OSspc | PGE | Hsp | Ex | CZ16 | 3.92 | 0.000656 | 0 | 4.1295 | 0.00078489 | -0.039 | 3.92 | 0.000656 | 0 | 4.1295 | 0.00078489 | -0.039 |  | CFL | AllSpc | 3920 | 0.656 | 3920 | 0.656 | 1.0534 | 1.1965 | -0.009949 | 3920 | 0.656 | 3920 | 0.656 | 1.05 | 1.2 | -0.00995
CFLAllSpcPGEHspExIOU | Com-Iltg-dWatt-CFL_OSspc | PGE | Hsp | Ex | IOU | 3.92 | 0.000656 | 0 | 4.3443 | 0.00080048 | -0.025157 | 3.92 | 0.000656 | 0 | 4.3443 | 0.00080048 | -0.025157 |  | CFL | AllSpc | 3920 | 0.656 | 3920 | 0.656 | 1.1082 | 1.2202 | -0.0064177 | 3920 | 0.656 | 3920 | 0.656 | 1.11 | 1.22 | -0.00642
CFLAllSpcPGEHspNewCZ01 | Com-Iltg-dWatt-CFL_OSspc | PGE | Hsp | New | CZ01 | 3.92 | 0.000656 | 0 | 4.01 | 0.000716 | -0.0365 | 3.92 | 0.000656 | 0 | 4.01 | 0.000716 | -0.0365 |  | CFL | AllSpc | 3920 | 0.656 | 3920 | 0.656 | 1.023 | 1.0915 | -0.0093112 | 3920 | 0.656 | 3920 | 0.656 | 1.02 | 1.09 | -0.00931
CFLAllSpcPGEHspNewCZ02 | Com-Iltg-dWatt-CFL_OSspc | PGE | Hsp | New | CZ02 | 3.92 | 0.000656 | 0 | 4.15 | 0.000784 | -0.0292 | 3.92 | 0.000656 | 0 | 4.15 | 0.000784 | -0.0292 |  | CFL | AllSpc | 3920 | 0.656 | 3920 | 0.656 | 1.0587 | 1.1951 | -0.007449 | 3920 | 0.656 | 3920 | 0.656 | 1.06 | 1.2 | -0.00745
CFLAllSpcPGEHspNewCZ03 | Com-Iltg-dWatt-CFL_OSspc | PGE | Hsp | New | CZ03 | 3.92 | 0.000656 | 0 | 4.13 | 0.000764 | -0.0262 | 3.92 | 0.000656 | 0 | 4.13 | 0.000764 | -0.0262 |  | CFL | AllSpc | 3920 | 0.656 | 3920 | 0.656 | 1.0536 | 1.1646 | -0.0066837 | 3920 | 0.656 | 3920 | 0.656 | 1.05 | 1.16 | -0.00668
CFLAllSpcPGEHspNewCZ04 | Com-Iltg-dWatt-CFL_OSspc | PGE | Hsp | New | CZ04 | 3.92 | 0.000656 | 0 | 4.19 | 0.000778 | -0.0255 | 3.92 | 0.000656 | 0 | 4.19 | 0.000778 | -0.0255 |  | CFL | AllSpc | 3920 | 0.656 | 3920 | 0.656 | 1.0689 | 1.186 | -0.0065051 | 3920 | 0.656 | 3920 | 0.656 | 1.07 | 1.19 | -0.00651
CFLAllSpcPGEHspNewCZ05 | Com-Iltg-dWatt-CFL_OSspc | PGE | Hsp | New | CZ05 | 3.92 | 0.000656 | 0 | 4.11 | 0.000754 | -0.0294 | 3.92 | 0.000656 | 0 | 4.11 | 0.000754 | -0.0294 |  | CFL | AllSpc | 3920 | 0.656 | 3920 | 0.656 | 1.0485 | 1.1494 | -0.0075 | 3920 | 0.656 | 3920 | 0.656 | 1.05 | 1.15 | -0.0075
CFLAllSpcPGEHspNewCZ11 | Com-Iltg-dWatt-CFL_OSspc | PGE | Hsp | New | CZ11 | 3.92 | 0.000656 | 0 | 4.24 | 0.000789 | -0.0272 | 3.92 | 0.000656 | 0 | 4.24 | 0.000789 | -0.0272 |  | CFL | AllSpc | 3920 | 0.656 | 3920 | 0.656 | 1.0816 | 1.2027 | -0.0069388 | 3920 | 0.656 | 3920 | 0.656 | 1.08 | 1.2 | -0.00694
CFLAllSpcPGEHspNewCZ12 | Com-Iltg-dWatt-CFL_OSspc | PGE | Hsp | New | CZ12 | 3.92 | 0.000656 | 0 | 4.22 | 0.000789 | -0.0264 | 3.92 | 0.000656 | 0 | 4.22 | 0.000789 | -0.0264 |  | CFL | AllSpc | 3920 | 0.656 | 3920 | 0.656 | 1.0765 | 1.2027 | -0.0067347 | 3920 | 0.656 | 3920 | 0.656 | 1.08 | 1.2 | -0.00673
CFLAllSpcPGEHspNewCZ13 | Com-Iltg-dWatt-CFL_OSspc | PGE | Hsp | New | CZ13 | 3.92 | 0.000656 | 0 | 4.26 | 0.000787 | -0.0258 | 3.92 | 0.000656 | 0 | 4.26 | 0.000787 | -0.0258 |  | CFL | AllSpc | 3920 | 0.656 | 3920 | 0.656 | 1.0867 | 1.1997 | -0.0065816 | 3920 | 0.656 | 3920 | 0.656 | 1.09 | 1.2 | -0.00658
CFLAllSpcPGEHspNewCZ16 | Com-Iltg-dWatt-CFL_OSspc | PGE | Hsp | New | CZ16 | 3.92 | 0.000656 | 0 | 3.96 | 0.000762 | -0.0435 | 3.92 | 0.000656 | 0 | 3.96 | 0.000762 | -0.0435 |  | CFL | AllSpc | 3920 | 0.656 | 3920 | 0.656 | 1.0102 | 1.1616 | -0.011097 | 3920 | 0.656 | 3920 | 0.656 | 1.01 | 1.16 | -0.0111
CFLAllSpcPGEHspNewIOU | Com-Iltg-dWatt-CFL_OSspc | PGE | Hsp | New | IOU | 3.92 | 0.000656 | 0 | 4.1927 | 0.00077935 | -0.026642 | 3.92 | 0.000656 | 0 | 4.1927 | 0.00077935 | -0.026642 |  | CFL | AllSpc | 3920 | 0.656 | 3920 | 0.656 | 1.0696 | 1.188 | -0.0067965 | 3920 | 0.656 | 3920 | 0.656 | 1.07 | 1.19 | -0.0068
CFLAllSpcPGEHtlExCZ01 | Com-Iltg-dWatt-CFL_OSspc | PGE | Htl | Ex | CZ01 | 1.4706 | 0.000171 | 0 | 1.3306 | 0.00020406 | -0.0077319 | 1.4706 | 0.000171 | 0 | 1.3306 | 0.00020406 | -0.0077319 |  | CFL | AllSpc | 1470.6 | 0.171 | 1470.6 | 0.171 | 0.9048 | 1.1933 | -0.0052576 | 1470 | 0.171 | 1470 | 0.171 | 0.905 | 1.19 | -0.00526
CFLAllSpcPGEHtlExCZ02 | Com-Iltg-dWatt-CFL_OSspc | PGE | Htl | Ex | CZ02 | 1.4706 | 0.000171 | 0 | 1.4506 | 0.00021206 | -0.0056218 | 1.4706 | 0.000171 | 0 | 1.4506 | 0.00021206 | -0.0056218 |  | CFL | AllSpc | 1470.6 | 0.171 | 1470.6 | 0.171 | 0.9864 | 1.2401 | -0.0038228 | 1470 | 0.171 | 1470 | 0.171 | 0.986 | 1.24 | -0.00382
CFLAllSpcPGEHtlExCZ03 | Com-Iltg-dWatt-CFL_OSspc | PGE | Htl | Ex | CZ03 | 1.4703 | 0.000171 | 0 | 1.4703 | 0.00020903 | -0.0054206 | 1.4703 | 0.000171 | 0 | 1.4703 | 0.00020903 | -0.0054206 |  | CFL | AllSpc | 1470.3 | 0.171 | 1470.3 | 0.171 | 1 | 1.2224 | -0.0036867 | 1470 | 0.171 | 1470 | 0.171 | 1 | 1.22 | -0.00369
CFLAllSpcPGEHtlExCZ04 | Com-Iltg-dWatt-CFL_OSspc | PGE | Htl | Ex | CZ04 | 1.4706 | 0.000171 | 0 | 1.51 | 0.00021106 | -0.0045512 | 1.4706 | 0.000171 | 0 | 1.51 | 0.00021106 | -0.0045512 |  | CFL | AllSpc | 1470.6 | 0.171 | 1470.6 | 0.171 | 1.0268 | 1.2343 | -0.0030948 | 1470 | 0.171 | 1470 | 0.171 | 1.03 | 1.23 | -0.00309
CFLAllSpcPGEHtlExCZ05 | Com-Iltg-dWatt-CFL_OSspc | PGE | Htl | Ex | CZ05 | 1.4706 | 0.000171 | 0 | 1.4506 | 0.00020706 | -0.0056113 | 1.4706 | 0.000171 | 0 | 1.4506 | 0.00020706 | -0.0056113 |  | CFL | AllSpc | 1470.6 | 0.171 | 1470.6 | 0.171 | 0.9864 | 1.2109 | -0.0038156 | 1470 | 0.171 | 1470 | 0.171 | 0.986 | 1.21 | -0.00382
CFLAllSpcPGEHtlExCZ11 | Com-Iltg-dWatt-CFL_OSspc | PGE | Htl | Ex | CZ11 | 1.4707 | 0.000171 | 0 | 1.5207 | 0.00021507 | -0.0049214 | 1.4707 | 0.000171 | 0 | 1.5207 | 0.00021507 | -0.0049214 |  | CFL | AllSpc | 1470.7 | 0.171 | 1470.7 | 0.171 | 1.034 | 1.2577 | -0.0033463 | 1470 | 0.171 | 1470 | 0.171 | 1.03 | 1.26 | -0.00335
CFLAllSpcPGEHtlExCZ12 | Com-Iltg-dWatt-CFL_OSspc | PGE | Htl | Ex | CZ12 | 1.4708 | 0.000171 | 0 | 1.5 | 0.000215 | -0.0050015 | 1.4708 | 0.000171 | 0 | 1.5 | 0.000215 | -0.0050015 |  | CFL | AllSpc | 1470.8 | 0.171 | 1470.8 | 0.171 | 1.0199 | 1.2573 | -0.0034006 | 1470 | 0.171 | 1470 | 0.171 | 1.02 | 1.26 | -0.0034
CFLAllSpcPGEHtlExCZ13 | Com-Iltg-dWatt-CFL_OSspc | PGE | Htl | Ex | CZ13 | 1.4707 | 0.000171 | 0 | 1.5407 | 0.00021307 | -0.0045813 | 1.4707 | 0.000171 | 0 | 1.5407 | 0.00021307 | -0.0045813 |  | CFL | AllSpc | 1470.7 | 0.171 | 1470.7 | 0.171 | 1.0476 | 1.246 | -0.0031151 | 1470 | 0.171 | 1470 | 0.171 | 1.05 | 1.25 | -0.00312
CFLAllSpcPGEHtlExCZ16 | Com-Iltg-dWatt-CFL_OSspc | PGE | Htl | Ex | CZ16 | 1.4706 | 0.000171 | 0 | 1.35 | 0.00020807 | -0.0078019 | 1.4706 | 0.000171 | 0 | 1.35 | 0.00020807 | -0.0078019 |  | CFL | AllSpc | 1470.6 | 0.171 | 1470.6 | 0.171 | 0.91796 | 1.2168 | -0.0053051 | 1470 | 0.171 | 1470 | 0.171 | 0.918 | 1.22 | -0.00531
CFLAllSpcPGEHtlExIOU | Com-Iltg-dWatt-CFL_OSspc | PGE | Htl | Ex | IOU | 1.4705 | 0.000171 | 0 | 1.4813 | 0.00021068 | -0.0052478 | 1.4705 | 0.000171 | 0 | 1.4813 | 0.00021068 | -0.0052478 |  | CFL | AllSpc | 1470.5 | 0.171 | 1470.5 | 0.171 | 1.0073 | 1.232 | -0.0035687 | 1470 | 0.171 | 1470 | 0.171 | 1.01 | 1.23 | -0.00357
CFLAllSpcPGEHtlNewCZ01 | Com-Iltg-dWatt-CFL_OSspc | PGE | Htl | New | CZ01 | 1.48 | 0.000171 | 0 | 1.3 | 0.000204 | -0.00859 | 1.48 | 0.000171 | 0 | 1.3 | 0.000204 | -0.00859 |  | CFL | AllSpc | 1480 | 0.171 | 1480 | 0.171 | 0.87838 | 1.193 | -0.0058041 | 1480 | 0.171 | 1480 | 0.171 | 0.878 | 1.19 | -0.0058
CFLAllSpcPGEHtlNewCZ02 | Com-Iltg-dWatt-CFL_OSspc | PGE | Htl | New | CZ02 | 1.48 | 0.000171 | 0 | 1.44 | 0.000217 | -0.00671 | 1.48 | 0.000171 | 0 | 1.44 | 0.000217 | -0.00671 |  | CFL | AllSpc | 1480 | 0.171 | 1480 | 0.171 | 0.97297 | 1.269 | -0.0045338 | 1480 | 0.171 | 1480 | 0.171 | 0.973 | 1.27 | -0.00453
CFLAllSpcPGEHtlNewCZ03 | Com-Iltg-dWatt-CFL_OSspc | PGE | Htl | New | CZ03 | 1.48 | 0.000171 | 0 | 1.44 | 0.000211 | -0.00613 | 1.48 | 0.000171 | 0 | 1.44 | 0.000211 | -0.00613 |  | CFL | AllSpc | 1480 | 0.171 | 1480 | 0.171 | 0.97297 | 1.2339 | -0.0041419 | 1480 | 0.171 | 1480 | 0.171 | 0.973 | 1.23 | -0.00414
CFLAllSpcPGEHtlNewCZ04 | Com-Iltg-dWatt-CFL_OSspc | PGE | Htl | New | CZ04 | 1.48 | 0.000171 | 0 | 1.5 | 0.000217 | -0.00529 | 1.48 | 0.000171 | 0 | 1.5 | 0.000217 | -0.00529 |  | CFL | AllSpc | 1480 | 0.171 | 1480 | 0.171 | 1.0135 | 1.269 | -0.0035743 | 1480 | 0.171 | 1480 | 0.171 | 1.01 | 1.27 | -0.00357
CFLAllSpcPGEHtlNewCZ05 | Com-Iltg-dWatt-CFL_OSspc | PGE | Htl | New | CZ05 | 1.48 | 0.000171 | 0 | 1.43 | 0.000209 | -0.00652 | 1.48 | 0.000171 | 0 | 1.43 | 0.000209 | -0.00652 |  | CFL | AllSpc | 1480 | 0.171 | 1480 | 0.171 | 0.96622 | 1.2222 | -0.0044054 | 1480 | 0.171 | 1480 | 0.171 | 0.966 | 1.22 | -0.00441
CFLAllSpcPGEHtlNewCZ11 | Com-Iltg-dWatt-CFL_OSspc | PGE | Htl | New | CZ11 | 1.48 | 0.000171 | 0 | 1.51 | 0.000219 | -0.00582 | 1.48 | 0.000171 | 0 | 1.51 | 0.000219 | -0.00582 |  | CFL | AllSpc | 1480 | 0.171 | 1480 | 0.171 | 1.0203 | 1.2807 | -0.0039324 | 1480 | 0.171 | 1480 | 0.171 | 1.02 | 1.28 | -0.00393
CFLAllSpcPGEHtlNewCZ12 | Com-Iltg-dWatt-CFL_OSspc | PGE | Htl | New | CZ12 | 1.48 | 0.000171 | 0 | 1.49 | 0.000218 | -0.00588 | 1.48 | 0.000171 | 0 | 1.49 | 0.000218 | -0.00588 |  | CFL | AllSpc | 1480 | 0.171 | 1480 | 0.171 | 1.0068 | 1.2749 | -0.003973 | 1480 | 0.171 | 1480 | 0.171 | 1.01 | 1.27 | -0.00397
CFLAllSpcPGEHtlNewCZ13 | Com-Iltg-dWatt-CFL_OSspc | PGE | Htl | New | CZ13 | 1.48 | 0.000171 | 0 | 1.53 | 0.000216 | -0.00534 | 1.48 | 0.000171 | 0 | 1.53 | 0.000216 | -0.00534 |  | CFL | AllSpc | 1480 | 0.171 | 1480 | 0.171 | 1.0338 | 1.2632 | -0.0036081 | 1480 | 0.171 | 1480 | 0.171 | 1.03 | 1.26 | -0.00361
CFLAllSpcPGEHtlNewCZ16 | Com-Iltg-dWatt-CFL_OSspc | PGE | Htl | New | CZ16 | 1.48 | 0.000171 | 0 | 1.33 | 0.000211 | -0.00967 | 1.48 | 0.000171 | 0 | 1.33 | 0.000211 | -0.00967 |  | CFL | AllSpc | 1480 | 0.171 | 1480 | 0.171 | 0.89865 | 1.2339 | -0.0065338 | 1480 | 0.171 | 1480 | 0.171 | 0.899 | 1.23 | -0.00653
CFLAllSpcPGEHtlNewIOU | Com-Iltg-dWatt-CFL_OSspc | PGE | Htl | New | IOU | 1.48 | 0.000171 | 0 | 1.4695 | 0.00021474 | -0.0060177 | 1.48 | 0.000171 | 0 | 1.4695 | 0.00021474 | -0.0060177 |  | CFL | AllSpc | 1480 | 0.171 | 1480 | 0.171 | 0.99291 | 1.2558 | -0.004066 | 1480 | 0.171 | 1480 | 0.171 | 0.993 | 1.26 | -0.00407
CFLAllSpcPGEMBTExCZ01 | Com-Iltg-dWatt-CFL_OSspc | PGE | MBT | Ex | CZ01 | 2.78 | 0.000667 | 0 | 3 | 0.00078605 | -0.0031905 | 2.78 | 0.000667 | 0 | 3 | 0.00078605 | -0.0031905 |  | CFL | AllSpc | 2780 | 0.667 | 2780 | 0.667 | 1.0791 | 1.1785 | -0.0011477 | 2780 | 0.667 | 2780 | 0.667 | 1.08 | 1.18 | -0.00115
CFLAllSpcPGEMBTExCZ02 | Com-Iltg-dWatt-CFL_OSspc | PGE | MBT | Ex | CZ02 | 2.78 | 0.000667 | 0 | 3.0804 | 0.000787 | -0.00161 | 2.78 | 0.000667 | 0 | 3.0804 | 0.000787 | -0.00161 |  | CFL | AllSpc | 2780 | 0.667 | 2780 | 0.667 | 1.1081 | 1.1799 | -0.00057914 | 2780 | 0.667 | 2780 | 0.667 | 1.11 | 1.18 | -0.000579
CFLAllSpcPGEMBTExCZ03 | Com-Iltg-dWatt-CFL_OSspc | PGE | MBT | Ex | CZ03 | 2.78 | 0.000667 | 0 | 3.11 | 0.000789 | -0.0014 | 2.78 | 0.000667 | 0 | 3.11 | 0.000789 | -0.0014 |  | CFL | AllSpc | 2780 | 0.667 | 2780 | 0.667 | 1.1187 | 1.1829 | -0.0005036 | 2780 | 0.667 | 2780 | 0.667 | 1.12 | 1.18 | -0.000504
CFLAllSpcPGEMBTExCZ04 | Com-Iltg-dWatt-CFL_OSspc | PGE | MBT | Ex | CZ04 | 2.78 | 0.000667 | 0 | 3.1004 | 0.000799 | -0.00108 | 2.78 | 0.000667 | 0 | 3.1004 | 0.000799 | -0.00108 |  | CFL | AllSpc | 2780 | 0.667 | 2780 | 0.667 | 1.1153 | 1.1979 | -0.00038849 | 2780 | 0.667 | 2780 | 0.667 | 1.12 | 1.2 | -0.000388
CFLAllSpcPGEMBTExCZ05 | Com-Iltg-dWatt-CFL_OSspc | PGE | MBT | Ex | CZ05 | 2.78 | 0.000667 | 0 | 3.08 | 0.00079004 | -0.00088104 | 2.78 | 0.000667 | 0 | 3.08 | 0.00079004 | -0.00088104 |  | CFL | AllSpc | 2780 | 0.667 | 2780 | 0.667 | 1.1079 | 1.1845 | -0.00031692 | 2780 | 0.667 | 2780 | 0.667 | 1.11 | 1.18 | -0.000317
CFLAllSpcPGEMBTExCZ11 | Com-Iltg-dWatt-CFL_OSspc | PGE | MBT | Ex | CZ11 | 2.78 | 0.000667 | 0 | 3.1007 | 0.000803 | -0.0017207 | 2.78 | 0.000667 | 0 | 3.1007 | 0.000803 | -0.0017207 |  | CFL | AllSpc | 2780 | 0.667 | 2780 | 0.667 | 1.1153 | 1.2039 | -0.00061894 | 2780 | 0.667 | 2780 | 0.667 | 1.12 | 1.2 | -0.000619
CFLAllSpcPGEMBTExCZ12 | Com-Iltg-dWatt-CFL_OSspc | PGE | MBT | Ex | CZ12 | 2.78 | 0.000667 | 0 | 3.09 | 0.00078105 | -0.0016905 | 2.78 | 0.000667 | 0 | 3.09 | 0.00078105 | -0.0016905 |  | CFL | AllSpc | 2780 | 0.667 | 2780 | 0.667 | 1.1115 | 1.171 | -0.00060811 | 2780 | 0.667 | 2780 | 0.667 | 1.11 | 1.17 | -0.000608
CFLAllSpcPGEMBTExCZ13 | Com-Iltg-dWatt-CFL_OSspc | PGE | MBT | Ex | CZ13 | 2.78 | 0.000667 | 0 | 3.1106 | 0.000783 | -0.0014206 | 2.78 | 0.000667 | 0 | 3.1106 | 0.000783 | -0.0014206 |  | CFL | AllSpc | 2780 | 0.667 | 2780 | 0.667 | 1.1189 | 1.1739 | -0.00051102 | 2780 | 0.667 | 2780 | 0.667 | 1.12 | 1.17 | -0.000511
CFLAllSpcPGEMBTExCZ16 | Com-Iltg-dWatt-CFL_OSspc | PGE | MBT | Ex | CZ16 | 2.78 | 0.000667 | 0 | 2.9706 | 0.000769 | -0.0073906 | 2.78 | 0.000667 | 0 | 2.9706 | 0.000769 | -0.0073906 |  | CFL | AllSpc | 2780 | 0.667 | 2780 | 0.667 | 1.0686 | 1.1529 | -0.0026585 | 2780 | 0.667 | 2780 | 0.667 | 1.07 | 1.15 | -0.00266
CFLAllSpcPGEMBTExIOU | Com-Iltg-dWatt-CFL_OSspc | PGE | MBT | Ex | IOU | 2.78 | 0.000667 | 0 | 3.0991 | 0.00078891 | -0.0014961 | 2.78 | 0.000667 | 0 | 3.0991 | 0.00078891 | -0.0014961 |  | CFL | AllSpc | 2780 | 0.667 | 2780 | 0.667 | 1.1148 | 1.1828 | -0.00053817 | 2780 | 0.667 | 2780 | 0.667 | 1.11 | 1.18 | -0.000538
CFLAllSpcPGEMBTNewCZ01 | Com-Iltg-dWatt-CFL_OSspc | PGE | MBT | New | CZ01 | 2.78 | 0.000667 | 0 | 2.85 | 0.000755 | -0.00309 | 2.78 | 0.000667 | 0 | 2.85 | 0.000755 | -0.00309 |  | CFL | AllSpc | 2780 | 0.667 | 2780 | 0.667 | 1.0252 | 1.1319 | -0.0011115 | 2780 | 0.667 | 2780 | 0.667 | 1.03 | 1.13 | -0.00111
CFLAllSpcPGEMBTNewCZ02 | Com-Iltg-dWatt-CFL_OSspc | PGE | MBT | New | CZ02 | 2.78 | 0.000667 | 0 | 2.97 | 0.000819 | -0.00146 | 2.78 | 0.000667 | 0 | 2.97 | 0.000819 | -0.00146 |  | CFL | AllSpc | 2780 | 0.667 | 2780 | 0.667 | 1.0683 | 1.2279 | -0.00052518 | 2780 | 0.667 | 2780 | 0.667 | 1.07 | 1.23 | -0.000525
CFLAllSpcPGEMBTNewCZ03 | Com-Iltg-dWatt-CFL_OSspc | PGE | MBT | New | CZ03 | 2.78 | 0.000667 | 0 | 2.94 | 0.000795 | -0.00138 | 2.78 | 0.000667 | 0 | 2.94 | 0.000795 | -0.00138 |  | CFL | AllSpc | 2780 | 0.667 | 2780 | 0.667 | 1.0576 | 1.1919 | -0.0004964 | 2780 | 0.667 | 2780 | 0.667 | 1.06 | 1.19 | -0.000496
CFLAllSpcPGEMBTNewCZ04 | Com-Iltg-dWatt-CFL_OSspc | PGE | MBT | New | CZ04 | 2.78 | 0.000667 | 0 | 3 | 0.000812 | -0.0011 | 2.78 | 0.000667 | 0 | 3 | 0.000812 | -0.0011 |  | CFL | AllSpc | 2780 | 0.667 | 2780 | 0.667 | 1.0791 | 1.2174 | -0.00039568 | 2780 | 0.667 | 2780 | 0.667 | 1.08 | 1.22 | -0.000396
CFLAllSpcPGEMBTNewCZ05 | Com-Iltg-dWatt-CFL_OSspc | PGE | MBT | New | CZ05 | 2.78 | 0.000667 | 0 | 2.95 | 0.000791 | -0.000737 | 2.78 | 0.000667 | 0 | 2.95 | 0.000791 | -0.000737 |  | CFL | AllSpc | 2780 | 0.667 | 2780 | 0.667 | 1.0612 | 1.1859 | -0.00026511 | 2780 | 0.667 | 2780 | 0.667 | 1.06 | 1.19 | -0.000265
CFLAllSpcPGEMBTNewCZ11 | Com-Iltg-dWatt-CFL_OSspc | PGE | MBT | New | CZ11 | 2.78 | 0.000667 | 0 | 3.03 | 0.000827 | -0.00153 | 2.78 | 0.000667 | 0 | 3.03 | 0.000827 | -0.00153 |  | CFL | AllSpc | 2780 | 0.667 | 2780 | 0.667 | 1.0899 | 1.2399 | -0.00055036 | 2780 | 0.667 | 2780 | 0.667 | 1.09 | 1.24 | -0.00055
CFLAllSpcPGEMBTNewCZ12 | Com-Iltg-dWatt-CFL_OSspc | PGE | MBT | New | CZ12 | 2.78 | 0.000667 | 0 | 3.01 | 0.000821 | -0.00132 | 2.78 | 0.000667 | 0 | 3.01 | 0.000821 | -0.00132 |  | CFL | AllSpc | 2780 | 0.667 | 2780 | 0.667 | 1.0827 | 1.2309 | -0.00047482 | 2780 | 0.667 | 2780 | 0.667 | 1.08 | 1.23 | -0.000475
CFLAllSpcPGEMBTNewCZ13 | Com-Iltg-dWatt-CFL_OSspc | PGE | MBT | New | CZ13 | 2.78 | 0.000667 | 0 | 3.03 | 0.000818 | -0.00123 | 2.78 | 0.000667 | 0 | 3.03 | 0.000818 | -0.00123 |  | CFL | AllSpc | 2780 | 0.667 | 2780 | 0.667 | 1.0899 | 1.2264 | -0.00044245 | 2780 | 0.667 | 2780 | 0.667 | 1.09 | 1.23 | -0.000442
CFLAllSpcPGEMBTNewCZ16 | Com-Iltg-dWatt-CFL_OSspc | PGE | MBT | New | CZ16 | 2.78 | 0.000667 | 0 | 2.91 | 0.000791 | -0.00573 | 2.78 | 0.000667 | 0 | 2.91 | 0.000791 | -0.00573 |  | CFL | AllSpc | 2780 | 0.667 | 2780 | 0.667 | 1.0468 | 1.1859 | -0.0020612 | 2780 | 0.667 | 2780 | 0.667 | 1.05 | 1.19 | -0.00206
CFLAllSpcPGEMBTNewIOU | Com-Iltg-dWatt-CFL_OSspc | PGE | MBT | New | IOU | 2.78 | 0.000667 | 0 | 2.9903 | 0.00081147 | -0.0013659 | 2.78 | 0.000667 | 0 | 2.9903 | 0.00081147 | -0.0013659 |  | CFL | AllSpc | 2780 | 0.667 | 2780 | 0.667 | 1.0756 | 1.2166 | -0.00049133 | 2780 | 0.667 | 2780 | 0.667 | 1.08 | 1.22 | -0.000491
CFLAllSpcPGEMLIExCZ01 | Com-Iltg-dWatt-CFL_OSspc | PGE | MLI | Ex | CZ01 | 2.29 | 0.00066 | 0 | 2.2305 | 0.000751 | -0.026305 | 2.29 | 0.00066 | 0 | 2.2305 | 0.000751 | -0.026305 |  | CFL | AllSpc | 2290 | 0.66 | 2290 | 0.66 | 0.97402 | 1.1379 | -0.011487 | 2290 | 0.66 | 2290 | 0.66 | 0.974 | 1.14 | -0.0115
CFLAllSpcPGEMLIExCZ02 | Com-Iltg-dWatt-CFL_OSspc | PGE | MLI | Ex | CZ02 | 2.29 | 0.00066 | 0 | 2.39 | 0.00076496 | -0.013 | 2.29 | 0.00066 | 0 | 2.39 | 0.00076496 | -0.013 |  | CFL | AllSpc | 2290 | 0.66 | 2290 | 0.66 | 1.0437 | 1.159 | -0.0056769 | 2290 | 0.66 | 2290 | 0.66 | 1.04 | 1.16 | -0.00568
CFLAllSpcPGEMLIExCZ03 | Com-Iltg-dWatt-CFL_OSspc | PGE | MLI | Ex | CZ03 | 2.29 | 0.00066 | 0 | 2.3803 | 0.000765 | -0.012003 | 2.29 | 0.00066 | 0 | 2.3803 | 0.000765 | -0.012003 |  | CFL | AllSpc | 2290 | 0.66 | 2290 | 0.66 | 1.0394 | 1.1591 | -0.0052415 | 2290 | 0.66 | 2290 | 0.66 | 1.04 | 1.16 | -0.00524
CFLAllSpcPGEMLIExCZ04 | Com-Iltg-dWatt-CFL_OSspc | PGE | MLI | Ex | CZ04 | 2.29 | 0.00066 | 0 | 2.41 | 0.000762 | -0.0097604 | 2.29 | 0.00066 | 0 | 2.41 | 0.000762 | -0.0097604 |  | CFL | AllSpc | 2290 | 0.66 | 2290 | 0.66 | 1.0524 | 1.1545 | -0.0042622 | 2290 | 0.66 | 2290 | 0.66 | 1.05 | 1.15 | -0.00426
CFLAllSpcPGEMLIExCZ05 | Com-Iltg-dWatt-CFL_OSspc | PGE | MLI | Ex | CZ05 | 2.29 | 0.00066 | 0 | 2.38 | 0.000764 | -0.0112 | 2.29 | 0.00066 | 0 | 2.38 | 0.000764 | -0.0112 |  | CFL | AllSpc | 2290 | 0.66 | 2290 | 0.66 | 1.0393 | 1.1576 | -0.0048908 | 2290 | 0.66 | 2290 | 0.66 | 1.04 | 1.16 | -0.00489
CFLAllSpcPGEMLIExCZ11 | Com-Iltg-dWatt-CFL_OSspc | PGE | MLI | Ex | CZ11 | 2.29 | 0.00066 | 0 | 2.4 | 0.000764 | -0.013607 | 2.29 | 0.00066 | 0 | 2.4 | 0.000764 | -0.013607 |  | CFL | AllSpc | 2290 | 0.66 | 2290 | 0.66 | 1.048 | 1.1576 | -0.0059417 | 2290 | 0.66 | 2290 | 0.66 | 1.05 | 1.16 | -0.00594
CFLAllSpcPGEMLIExCZ12 | Com-Iltg-dWatt-CFL_OSspc | PGE | MLI | Ex | CZ12 | 2.29 | 0.00066 | 0 | 2.3905 | 0.00076895 | -0.0132 | 2.29 | 0.00066 | 0 | 2.3905 | 0.00076895 | -0.0132 |  | CFL | AllSpc | 2290 | 0.66 | 2290 | 0.66 | 1.0439 | 1.1651 | -0.0057642 | 2290 | 0.66 | 2290 | 0.66 | 1.04 | 1.17 | -0.00576
CFLAllSpcPGEMLIExCZ13 | Com-Iltg-dWatt-CFL_OSspc | PGE | MLI | Ex | CZ13 | 2.29 | 0.00066 | 0 | 2.42 | 0.000756 | -0.0119 | 2.29 | 0.00066 | 0 | 2.42 | 0.000756 | -0.0119 |  | CFL | AllSpc | 2290 | 0.66 | 2290 | 0.66 | 1.0568 | 1.1455 | -0.0051965 | 2290 | 0.66 | 2290 | 0.66 | 1.06 | 1.15 | -0.0052
CFLAllSpcPGEMLIExCZ16 | Com-Iltg-dWatt-CFL_OSspc | PGE | MLI | Ex | CZ16 | 2.29 | 0.00066 | 0 | 2.2506 | 0.00075 | -0.0275 | 2.29 | 0.00066 | 0 | 2.2506 | 0.00075 | -0.0275 |  | CFL | AllSpc | 2290 | 0.66 | 2290 | 0.66 | 0.98278 | 1.1364 | -0.012009 | 2290 | 0.66 | 2290 | 0.66 | 0.983 | 1.14 | -0.012
CFLAllSpcPGEMLIExIOU | Com-Iltg-dWatt-CFL_OSspc | PGE | MLI | Ex | IOU | 2.29 | 0.00066 | 0 | 2.3917 | 0.00076378 | -0.012208 | 2.29 | 0.00066 | 0 | 2.3917 | 0.00076378 | -0.012208 |  | CFL | AllSpc | 2290 | 0.66 | 2290 | 0.66 | 1.0444 | 1.1572 | -0.0053309 | 2290 | 0.66 | 2290 | 0.66 | 1.04 | 1.16 | -0.00533
CFLAllSpcPGEMLINewCZ01 | Com-Iltg-dWatt-CFL_OSspc | PGE | MLI | New | CZ01 | 2.29 | 0.00066 | 0 | 2.17 | 0.000717 | -0.0351 | 2.29 | 0.00066 | 0 | 2.17 | 0.000717 | -0.0351 |  | CFL | AllSpc | 2290 | 0.66 | 2290 | 0.66 | 0.9476 | 1.0864 | -0.015328 | 2290 | 0.66 | 2290 | 0.66 | 0.948 | 1.09 | -0.0153
CFLAllSpcPGEMLINewCZ02 | Com-Iltg-dWatt-CFL_OSspc | PGE | MLI | New | CZ02 | 2.29 | 0.00066 | 0 | 2.31 | 0.00076 | -0.0194 | 2.29 | 0.00066 | 0 | 2.31 | 0.00076 | -0.0194 |  | CFL | AllSpc | 2290 | 0.66 | 2290 | 0.66 | 1.0087 | 1.1515 | -0.0084716 | 2290 | 0.66 | 2290 | 0.66 | 1.01 | 1.15 | -0.00847
CFLAllSpcPGEMLINewCZ03 | Com-Iltg-dWatt-CFL_OSspc | PGE | MLI | New | CZ03 | 2.29 | 0.00066 | 0 | 2.27 | 0.000768 | -0.019 | 2.29 | 0.00066 | 0 | 2.27 | 0.000768 | -0.019 |  | CFL | AllSpc | 2290 | 0.66 | 2290 | 0.66 | 0.99127 | 1.1636 | -0.0082969 | 2290 | 0.66 | 2290 | 0.66 | 0.991 | 1.16 | -0.0083
CFLAllSpcPGEMLINewCZ04 | Com-Iltg-dWatt-CFL_OSspc | PGE | MLI | New | CZ04 | 2.29 | 0.00066 | 0 | 2.34 | 0.000759 | -0.0153 | 2.29 | 0.00066 | 0 | 2.34 | 0.000759 | -0.0153 |  | CFL | AllSpc | 2290 | 0.66 | 2290 | 0.66 | 1.0218 | 1.15 | -0.0066812 | 2290 | 0.66 | 2290 | 0.66 | 1.02 | 1.15 | -0.00668
CFLAllSpcPGEMLINewCZ05 | Com-Iltg-dWatt-CFL_OSspc | PGE | MLI | New | CZ05 | 2.29 | 0.00066 | 0 | 2.27 | 0.000756 | -0.0185 | 2.29 | 0.00066 | 0 | 2.27 | 0.000756 | -0.0185 |  | CFL | AllSpc | 2290 | 0.66 | 2290 | 0.66 | 0.99127 | 1.1455 | -0.0080786 | 2290 | 0.66 | 2290 | 0.66 | 0.991 | 1.15 | -0.00808
CFLAllSpcPGEMLINewCZ11 | Com-Iltg-dWatt-CFL_OSspc | PGE | MLI | New | CZ11 | 2.29 | 0.00066 | 0 | 2.4 | 0.000788 | -0.0163 | 2.29 | 0.00066 | 0 | 2.4 | 0.000788 | -0.0163 |  | CFL | AllSpc | 2290 | 0.66 | 2290 | 0.66 | 1.048 | 1.1939 | -0.0071179 | 2290 | 0.66 | 2290 | 0.66 | 1.05 | 1.19 | -0.00712
CFLAllSpcPGEMLINewCZ12 | Com-Iltg-dWatt-CFL_OSspc | PGE | MLI | New | CZ12 | 2.29 | 0.00066 | 0 | 2.36 | 0.000778 | -0.0177 | 2.29 | 0.00066 | 0 | 2.36 | 0.000778 | -0.0177 |  | CFL | AllSpc | 2290 | 0.66 | 2290 | 0.66 | 1.0306 | 1.1788 | -0.0077293 | 2290 | 0.66 | 2290 | 0.66 | 1.03 | 1.18 | -0.00773
CFLAllSpcPGEMLINewCZ13 | Com-Iltg-dWatt-CFL_OSspc | PGE | MLI | New | CZ13 | 2.29 | 0.00066 | 0 | 2.43 | 0.000793 | -0.0153 | 2.29 | 0.00066 | 0 | 2.43 | 0.000793 | -0.0153 |  | CFL | AllSpc | 2290 | 0.66 | 2290 | 0.66 | 1.0611 | 1.2015 | -0.0066812 | 2290 | 0.66 | 2290 | 0.66 | 1.06 | 1.2 | -0.00668
CFLAllSpcPGEMLINewCZ16 | Com-Iltg-dWatt-CFL_OSspc | PGE | MLI | New | CZ16 | 2.29 | 0.00066 | 0 | 2.25 | 0.000749 | -0.0298 | 2.29 | 0.00066 | 0 | 2.25 | 0.000749 | -0.0298 |  | CFL | AllSpc | 2290 | 0.66 | 2290 | 0.66 | 0.98253 | 1.1348 | -0.013013 | 2290 | 0.66 | 2290 | 0.66 | 0.983 | 1.13 | -0.013
CFLAllSpcPGEMLINewIOU | Com-Iltg-dWatt-CFL_OSspc | PGE | MLI | New | IOU | 2.29 | 0.00066 | 0 | 2.3422 | 0.00077311 | -0.017485 | 2.29 | 0.00066 | 0 | 2.3422 | 0.00077311 | -0.017485 |  | CFL | AllSpc | 2290 | 0.66 | 2290 | 0.66 | 1.0228 | 1.1714 | -0.0076355 | 2290 | 0.66 | 2290 | 0.66 | 1.02 | 1.17 | -0.00764
CFLAllSpcPGEMtlExCZ01 | Com-Iltg-dWatt-CFL_OSspc | PGE | Mtl | Ex | CZ01 | 1.22 | 0.000131 | 0 | 1.2 | 0.000155 | -0.0105 | 1.22 | 0.000131 | 0 | 1.2 | 0.000155 | -0.0105 |  | CFL | AllSpc | 1220 | 0.131 | 1220 | 0.131 | 0.98361 | 1.1832 | -0.0086066 | 1220 | 0.131 | 1220 | 0.131 | 0.984 | 1.18 | -0.00861
CFLAllSpcPGEMtlExCZ02 | Com-Iltg-dWatt-CFL_OSspc | PGE | Mtl | Ex | CZ02 | 1.22 | 0.000131 | 0 | 1.27 | 0.000161 | -0.00697 | 1.22 | 0.000131 | 0 | 1.27 | 0.000161 | -0.00697 |  | CFL | AllSpc | 1220 | 0.131 | 1220 | 0.131 | 1.041 | 1.229 | -0.0057131 | 1220 | 0.131 | 1220 | 0.131 | 1.04 | 1.23 | -0.00571
CFLAllSpcPGEMtlExCZ03 | Com-Iltg-dWatt-CFL_OSspc | PGE | Mtl | Ex | CZ03 | 1.22 | 0.000131 | 0 | 1.2803 | 0.000158 | -0.00676 | 1.22 | 0.000131 | 0 | 1.2803 | 0.000158 | -0.00676 |  | CFL | AllSpc | 1220 | 0.131 | 1220 | 0.131 | 1.0494 | 1.2061 | -0.005541 | 1220 | 0.131 | 1220 | 0.131 | 1.05 | 1.21 | -0.00554
CFLAllSpcPGEMtlExCZ04 | Com-Iltg-dWatt-CFL_OSspc | PGE | Mtl | Ex | CZ04 | 1.22 | 0.000131 | 0 | 1.3 | 0.00016 | -0.00559 | 1.22 | 0.000131 | 0 | 1.3 | 0.00016 | -0.00559 |  | CFL | AllSpc | 1220 | 0.131 | 1220 | 0.131 | 1.0656 | 1.2214 | -0.004582 | 1220 | 0.131 | 1220 | 0.131 | 1.07 | 1.22 | -0.00458
CFLAllSpcPGEMtlExCZ05 | Com-Iltg-dWatt-CFL_OSspc | PGE | Mtl | Ex | CZ05 | 1.22 | 0.000131 | 0 | 1.27 | 0.00015635 | -0.00711 | 1.22 | 0.000131 | 0 | 1.27 | 0.00015635 | -0.00711 |  | CFL | AllSpc | 1220 | 0.131 | 1220 | 0.131 | 1.041 | 1.1935 | -0.0058279 | 1220 | 0.131 | 1220 | 0.131 | 1.04 | 1.19 | -0.00583
CFLAllSpcPGEMtlExCZ11 | Com-Iltg-dWatt-CFL_OSspc | PGE | Mtl | Ex | CZ11 | 1.22 | 0.000131 | 0 | 1.31 | 0.000163 | -0.00587 | 1.22 | 0.000131 | 0 | 1.31 | 0.000163 | -0.00587 |  | CFL | AllSpc | 1220 | 0.131 | 1220 | 0.131 | 1.0738 | 1.2443 | -0.0048115 | 1220 | 0.131 | 1220 | 0.131 | 1.07 | 1.24 | -0.00481
CFLAllSpcPGEMtlExCZ12 | Com-Iltg-dWatt-CFL_OSspc | PGE | Mtl | Ex | CZ12 | 1.22 | 0.000131 | 0 | 1.3 | 0.000163 | -0.0062 | 1.22 | 0.000131 | 0 | 1.3 | 0.000163 | -0.0062 |  | CFL | AllSpc | 1220 | 0.131 | 1220 | 0.131 | 1.0656 | 1.2443 | -0.005082 | 1220 | 0.131 | 1220 | 0.131 | 1.07 | 1.24 | -0.00508
CFLAllSpcPGEMtlExCZ13 | Com-Iltg-dWatt-CFL_OSspc | PGE | Mtl | Ex | CZ13 | 1.22 | 0.000131 | 0 | 1.33 | 0.000162 | -0.00549 | 1.22 | 0.000131 | 0 | 1.33 | 0.000162 | -0.00549 |  | CFL | AllSpc | 1220 | 0.131 | 1220 | 0.131 | 1.0902 | 1.2366 | -0.0045 | 1220 | 0.131 | 1220 | 0.131 | 1.09 | 1.24 | -0.0045
CFLAllSpcPGEMtlExCZ16 | Com-Iltg-dWatt-CFL_OSspc | PGE | Mtl | Ex | CZ16 | 1.22 | 0.000131 | 0 | 1.2 | 0.000157 | -0.00936 | 1.22 | 0.000131 | 0 | 1.2 | 0.000157 | -0.00936 |  | CFL | AllSpc | 1220 | 0.131 | 1220 | 0.131 | 0.98361 | 1.1985 | -0.0076721 | 1220 | 0.131 | 1220 | 0.131 | 0.984 | 1.2 | -0.00767
CFLAllSpcPGEMtlExIOU | Com-Iltg-dWatt-CFL_OSspc | PGE | Mtl | Ex | IOU | 1.22 | 0.000131 | 0 | 1.2872 | 0.00015952 | -0.0065087 | 1.22 | 0.000131 | 0 | 1.2872 | 0.00015952 | -0.0065087 |  | CFL | AllSpc | 1220 | 0.131 | 1220 | 0.131 | 1.0551 | 1.2177 | -0.005335 | 1220 | 0.131 | 1220 | 0.131 | 1.06 | 1.22 | -0.00534
CFLAllSpcPGEMtlNewCZ01 | Com-Iltg-dWatt-CFL_OSspc | PGE | Mtl | New | CZ01 | 1.22 | 0.000131 | 0 | 1.15 | 0.000155 | -0.0135 | 1.22 | 0.000131 | 0 | 1.15 | 0.000155 | -0.0135 |  | CFL | AllSpc | 1220 | 0.131 | 1220 | 0.131 | 0.94262 | 1.1832 | -0.011066 | 1220 | 0.131 | 1220 | 0.131 | 0.943 | 1.18 | -0.0111
CFLAllSpcPGEMtlNewCZ02 | Com-Iltg-dWatt-CFL_OSspc | PGE | Mtl | New | CZ02 | 1.22 | 0.000131 | 0 | 1.25 | 0.000165 | -0.00914 | 1.22 | 0.000131 | 0 | 1.25 | 0.000165 | -0.00914 |  | CFL | AllSpc | 1220 | 0.131 | 1220 | 0.131 | 1.0246 | 1.2595 | -0.0074918 | 1220 | 0.131 | 1220 | 0.131 | 1.02 | 1.26 | -0.00749
CFLAllSpcPGEMtlNewCZ03 | Com-Iltg-dWatt-CFL_OSspc | PGE | Mtl | New | CZ03 | 1.22 | 0.000131 | 0 | 1.26 | 0.00016 | -0.00859 | 1.22 | 0.000131 | 0 | 1.26 | 0.00016 | -0.00859 |  | CFL | AllSpc | 1220 | 0.131 | 1220 | 0.131 | 1.0328 | 1.2214 | -0.007041 | 1220 | 0.131 | 1220 | 0.131 | 1.03 | 1.22 | -0.00704
CFLAllSpcPGEMtlNewCZ04 | Com-Iltg-dWatt-CFL_OSspc | PGE | Mtl | New | CZ04 | 1.22 | 0.000131 | 0 | 1.29 | 0.000164 | -0.00724 | 1.22 | 0.000131 | 0 | 1.29 | 0.000164 | -0.00724 |  | CFL | AllSpc | 1220 | 0.131 | 1220 | 0.131 | 1.0574 | 1.2519 | -0.0059344 | 1220 | 0.131 | 1220 | 0.131 | 1.06 | 1.25 | -0.00593
CFLAllSpcPGEMtlNewCZ05 | Com-Iltg-dWatt-CFL_OSspc | PGE | Mtl | New | CZ05 | 1.22 | 0.000131 | 0 | 1.24 | 0.000158 | -0.00964 | 1.22 | 0.000131 | 0 | 1.24 | 0.000158 | -0.00964 |  | CFL | AllSpc | 1220 | 0.131 | 1220 | 0.131 | 1.0164 | 1.2061 | -0.0079016 | 1220 | 0.131 | 1220 | 0.131 | 1.02 | 1.21 | -0.0079
CFLAllSpcPGEMtlNewCZ11 | Com-Iltg-dWatt-CFL_OSspc | PGE | Mtl | New | CZ11 | 1.22 | 0.000131 | 0 | 1.3 | 0.000167 | -0.00732 | 1.22 | 0.000131 | 0 | 1.3 | 0.000167 | -0.00732 |  | CFL | AllSpc | 1220 | 0.131 | 1220 | 0.131 | 1.0656 | 1.2748 | -0.006 | 1220 | 0.131 | 1220 | 0.131 | 1.07 | 1.27 | -0.006
CFLAllSpcPGEMtlNewCZ12 | Com-Iltg-dWatt-CFL_OSspc | PGE | Mtl | New | CZ12 | 1.22 | 0.000131 | 0 | 1.29 | 0.000166 | -0.00765 | 1.22 | 0.000131 | 0 | 1.29 | 0.000166 | -0.00765 |  | CFL | AllSpc | 1220 | 0.131 | 1220 | 0.131 | 1.0574 | 1.2672 | -0.0062705 | 1220 | 0.131 | 1220 | 0.131 | 1.06 | 1.27 | -0.00627
CFLAllSpcPGEMtlNewCZ13 | Com-Iltg-dWatt-CFL_OSspc | PGE | Mtl | New | CZ13 | 1.22 | 0.000131 | 0 | 1.31 | 0.000166 | -0.00688 | 1.22 | 0.000131 | 0 | 1.31 | 0.000166 | -0.00688 |  | CFL | AllSpc | 1220 | 0.131 | 1220 | 0.131 | 1.0738 | 1.2672 | -0.0056393 | 1220 | 0.131 | 1220 | 0.131 | 1.07 | 1.27 | -0.00564
CFLAllSpcPGEMtlNewCZ16 | Com-Iltg-dWatt-CFL_OSspc | PGE | Mtl | New | CZ16 | 1.22 | 0.000131 | 0 | 1.18 | 0.000159 | -0.0108 | 1.22 | 0.000131 | 0 | 1.18 | 0.000159 | -0.0108 |  | CFL | AllSpc | 1220 | 0.131 | 1220 | 0.131 | 0.96721 | 1.2137 | -0.0088525 | 1220 | 0.131 | 1220 | 0.131 | 0.967 | 1.21 | -0.00885
CFLAllSpcPGEMtlNewIOU | Com-Iltg-dWatt-CFL_OSspc | PGE | Mtl | New | IOU | 1.22 | 0.000131 | 0 | 1.2734 | 0.00016317 | -0.008152 | 1.22 | 0.000131 | 0 | 1.2734 | 0.00016317 | -0.008152 |  | CFL | AllSpc | 1220 | 0.131 | 1220 | 0.131 | 1.0437 | 1.2455 | -0.006682 | 1220 | 0.131 | 1220 | 0.131 | 1.04 | 1.25 | -0.00668
CFLAllSpcPGENrsExCZ01 | Com-Iltg-dWatt-CFL_OSspc | PGE | Nrs | Ex | CZ01 | 3.18 | 0.00048404 | 0 | 3.12 | 0.00055304 | -0.0642 | 3.18 | 0.00048404 | 0 | 3.12 | 0.00055304 | -0.0642 |  | CFL | AllSpc | 3180 | 0.48404 | 3180 | 0.48404 | 0.98113 | 1.1425 | -0.020189 | 3180 | 0.484 | 3180 | 0.484 | 0.981 | 1.14 | -0.0202
CFLAllSpcPGENrsExCZ02 | Com-Iltg-dWatt-CFL_OSspc | PGE | Nrs | Ex | CZ02 | 3.18 | 0.00048405 | 0 | 3.29 | 0.0006081 | -0.0464 | 3.18 | 0.00048405 | 0 | 3.29 | 0.0006081 | -0.0464 |  | CFL | AllSpc | 3180 | 0.48405 | 3180 | 0.48405 | 1.0346 | 1.2563 | -0.014591 | 3180 | 0.484 | 3180 | 0.484 | 1.03 | 1.26 | -0.0146
CFLAllSpcPGENrsExCZ03 | Com-Iltg-dWatt-CFL_OSspc | PGE | Nrs | Ex | CZ03 | 3.18 | 0.00048405 | 0 | 3.26 | 0.00059005 | -0.047005 | 3.18 | 0.00048405 | 0 | 3.26 | 0.00059005 | -0.047005 |  | CFL | AllSpc | 3180 | 0.48405 | 3180 | 0.48405 | 1.0252 | 1.219 | -0.014781 | 3180 | 0.484 | 3180 | 0.484 | 1.03 | 1.22 | -0.0148
CFLAllSpcPGENrsExCZ04 | Com-Iltg-dWatt-CFL_OSspc | PGE | Nrs | Ex | CZ04 | 3.18 | 0.00048405 | 0 | 3.34 | 0.00060405 | -0.039705 | 3.18 | 0.00048405 | 0 | 3.34 | 0.00060405 | -0.039705 |  | CFL | AllSpc | 3180 | 0.48405 | 3180 | 0.48405 | 1.0503 | 1.2479 | -0.012486 | 3180 | 0.484 | 3180 | 0.484 | 1.05 | 1.25 | -0.0125
CFLAllSpcPGENrsExCZ05 | Com-Iltg-dWatt-CFL_OSspc | PGE | Nrs | Ex | CZ05 | 3.18 | 0.00048405 | 0 | 3.23 | 0.00057505 | -0.0483 | 3.18 | 0.00048405 | 0 | 3.23 | 0.00057505 | -0.0483 |  | CFL | AllSpc | 3180 | 0.48405 | 3180 | 0.48405 | 1.0157 | 1.188 | -0.015189 | 3180 | 0.484 | 3180 | 0.484 | 1.02 | 1.19 | -0.0152
CFLAllSpcPGENrsExCZ11 | Com-Iltg-dWatt-CFL_OSspc | PGE | Nrs | Ex | CZ11 | 3.18 | 0.00048406 | 0 | 3.3806 | 0.00061312 | -0.038406 | 3.18 | 0.00048406 | 0 | 3.3806 | 0.00061312 | -0.038406 |  | CFL | AllSpc | 3180 | 0.48406 | 3180 | 0.48406 | 1.0631 | 1.2666 | -0.012077 | 3180 | 0.484 | 3180 | 0.484 | 1.06 | 1.27 | -0.0121
CFLAllSpcPGENrsExCZ12 | Com-Iltg-dWatt-CFL_OSspc | PGE | Nrs | Ex | CZ12 | 3.18 | 0.00048406 | 0 | 3.3506 | 0.00061013 | -0.040306 | 3.18 | 0.00048406 | 0 | 3.3506 | 0.00061013 | -0.040306 |  | CFL | AllSpc | 3180 | 0.48406 | 3180 | 0.48406 | 1.0537 | 1.2604 | -0.012675 | 3180 | 0.484 | 3180 | 0.484 | 1.05 | 1.26 | -0.0127
CFLAllSpcPGENrsExCZ13 | Com-Iltg-dWatt-CFL_OSspc | PGE | Nrs | Ex | CZ13 | 3.18 | 0.00048406 | 0 | 3.4 | 0.00061106 | -0.036806 | 3.18 | 0.00048406 | 0 | 3.4 | 0.00061106 | -0.036806 |  | CFL | AllSpc | 3180 | 0.48406 | 3180 | 0.48406 | 1.0692 | 1.2624 | -0.011574 | 3180 | 0.484 | 3180 | 0.484 | 1.07 | 1.26 | -0.0116
CFLAllSpcPGENrsExCZ16 | Com-Iltg-dWatt-CFL_OSspc | PGE | Nrs | Ex | CZ16 | 3.18 | 0.00048405 | 0 | 3.2 | 0.00058605 | -0.055905 | 3.18 | 0.00048405 | 0 | 3.2 | 0.00058605 | -0.055905 |  | CFL | AllSpc | 3180 | 0.48405 | 3180 | 0.48405 | 1.0063 | 1.2107 | -0.01758 | 3180 | 0.484 | 3180 | 0.484 | 1.01 | 1.21 | -0.0176
CFLAllSpcPGENrsExIOU | Com-Iltg-dWatt-CFL_OSspc | PGE | Nrs | Ex | IOU | 3.18 | 0.00048405 | 0 | 3.322 | 0.00060227 | -0.042524 | 3.18 | 0.00048405 | 0 | 3.322 | 0.00060227 | -0.042524 |  | CFL | AllSpc | 3180 | 0.48405 | 3180 | 0.48405 | 1.0446 | 1.2442 | -0.013372 | 3180 | 0.484 | 3180 | 0.484 | 1.04 | 1.24 | -0.0134
CFLAllSpcPGENrsNewCZ01 | Com-Iltg-dWatt-CFL_OSspc | PGE | Nrs | New | CZ01 | 3.18 | 0.000485 | 0 | 3.02 | 0.00053 | -0.07 | 3.18 | 0.000485 | 0 | 3.02 | 0.00053 | -0.07 |  | CFL | AllSpc | 3180 | 0.485 | 3180 | 0.485 | 0.94969 | 1.0928 | -0.022013 | 3180 | 0.485 | 3180 | 0.485 | 0.95 | 1.09 | -0.022
CFLAllSpcPGENrsNewCZ02 | Com-Iltg-dWatt-CFL_OSspc | PGE | Nrs | New | CZ02 | 3.18 | 0.000485 | 0 | 3.18 | 0.000607 | -0.0493 | 3.18 | 0.000485 | 0 | 3.18 | 0.000607 | -0.0493 |  | CFL | AllSpc | 3180 | 0.485 | 3180 | 0.485 | 1 | 1.2515 | -0.015503 | 3180 | 0.485 | 3180 | 0.485 | 1 | 1.25 | -0.0155
CFLAllSpcPGENrsNewCZ03 | Com-Iltg-dWatt-CFL_OSspc | PGE | Nrs | New | CZ03 | 3.18 | 0.000485 | 0 | 3.13 | 0.000597 | -0.0515 | 3.18 | 0.000485 | 0 | 3.13 | 0.000597 | -0.0515 |  | CFL | AllSpc | 3180 | 0.485 | 3180 | 0.485 | 0.98428 | 1.2309 | -0.016195 | 3180 | 0.485 | 3180 | 0.485 | 0.984 | 1.23 | -0.0162
CFLAllSpcPGENrsNewCZ04 | Com-Iltg-dWatt-CFL_OSspc | PGE | Nrs | New | CZ04 | 3.18 | 0.000485 | 0 | 3.26 | 0.000607 | -0.0417 | 3.18 | 0.000485 | 0 | 3.26 | 0.000607 | -0.0417 |  | CFL | AllSpc | 3180 | 0.485 | 3180 | 0.485 | 1.0252 | 1.2515 | -0.013113 | 3180 | 0.485 | 3180 | 0.485 | 1.03 | 1.25 | -0.0131
CFLAllSpcPGENrsNewCZ05 | Com-Iltg-dWatt-CFL_OSspc | PGE | Nrs | New | CZ05 | 3.18 | 0.000485 | 0 | 3.13 | 0.000575 | -0.0534 | 3.18 | 0.000485 | 0 | 3.13 | 0.000575 | -0.0534 |  | CFL | AllSpc | 3180 | 0.485 | 3180 | 0.485 | 0.98428 | 1.1856 | -0.016792 | 3180 | 0.485 | 3180 | 0.485 | 0.984 | 1.19 | -0.0168
CFLAllSpcPGENrsNewCZ11 | Com-Iltg-dWatt-CFL_OSspc | PGE | Nrs | New | CZ11 | 3.18 | 0.000485 | 0 | 3.34 | 0.000615 | -0.0398 | 3.18 | 0.000485 | 0 | 3.34 | 0.000615 | -0.0398 |  | CFL | AllSpc | 3180 | 0.485 | 3180 | 0.485 | 1.0503 | 1.268 | -0.012516 | 3180 | 0.485 | 3180 | 0.485 | 1.05 | 1.27 | -0.0125
CFLAllSpcPGENrsNewCZ12 | Com-Iltg-dWatt-CFL_OSspc | PGE | Nrs | New | CZ12 | 3.18 | 0.000485 | 0 | 3.29 | 0.000617 | -0.0417 | 3.18 | 0.000485 | 0 | 3.29 | 0.000617 | -0.0417 |  | CFL | AllSpc | 3180 | 0.485 | 3180 | 0.485 | 1.0346 | 1.2722 | -0.013113 | 3180 | 0.485 | 3180 | 0.485 | 1.03 | 1.27 | -0.0131
CFLAllSpcPGENrsNewCZ13 | Com-Iltg-dWatt-CFL_OSspc | PGE | Nrs | New | CZ13 | 3.18 | 0.000485 | 0 | 3.35 | 0.000616 | -0.0378 | 3.18 | 0.000485 | 0 | 3.35 | 0.000616 | -0.0378 |  | CFL | AllSpc | 3180 | 0.485 | 3180 | 0.485 | 1.0535 | 1.2701 | -0.011887 | 3180 | 0.485 | 3180 | 0.485 | 1.05 | 1.27 | -0.0119
CFLAllSpcPGENrsNewCZ16 | Com-Iltg-dWatt-CFL_OSspc | PGE | Nrs | New | CZ16 | 3.18 | 0.000485 | 0 | 3.14 | 0.000588 | -0.0588 | 3.18 | 0.000485 | 0 | 3.14 | 0.000588 | -0.0588 |  | CFL | AllSpc | 3180 | 0.485 | 3180 | 0.485 | 0.98742 | 1.2124 | -0.018491 | 3180 | 0.485 | 3180 | 0.485 | 0.987 | 1.21 | -0.0185
CFLAllSpcPGENrsNewIOU | Com-Iltg-dWatt-CFL_OSspc | PGE | Nrs | New | IOU | 3.18 | 0.000485 | 0 | 3.2472 | 0.00060801 | -0.044384 | 3.18 | 0.000485 | 0 | 3.2472 | 0.00060801 | -0.044384 |  | CFL | AllSpc | 3180 | 0.485 | 3180 | 0.485 | 1.0211 | 1.2536 | -0.013957 | 3180 | 0.485 | 3180 | 0.485 | 1.02 | 1.25 | -0.014
CFLAllSpcPGEOfLExCZ01 | Com-Iltg-dWatt-CFL_OSspc | PGE | OfL | Ex | CZ01 | 2.5896 | 0.00050696 | 0 | 2.76 | 0.000643 | -0.024 | 2.5896 | 0.00050696 | 0 | 2.76 | 0.000643 | -0.024 |  | CFL | AllSpc | 2589.6 | 0.50696 | 2589.6 | 0.50696 | 1.0658 | 1.2684 | -0.0092679 | 2590 | 0.507 | 2590 | 0.507 | 1.07 | 1.27 | -0.00927
CFLAllSpcPGEOfLExCZ02 | Com-Iltg-dWatt-CFL_OSspc | PGE | OfL | Ex | CZ02 | 2.5894 | 0.00050695 | 0 | 2.84 | 0.000677 | -0.0179 | 2.5894 | 0.00050695 | 0 | 2.84 | 0.000677 | -0.0179 |  | CFL | AllSpc | 2589.4 | 0.50695 | 2589.4 | 0.50695 | 1.0968 | 1.3355 | -0.0069127 | 2590 | 0.507 | 2590 | 0.507 | 1.1 | 1.34 | -0.00691
CFLAllSpcPGEOfLExCZ03 | Com-Iltg-dWatt-CFL_OSspc | PGE | OfL | Ex | CZ03 | 2.5895 | 0.00050695 | 0 | 2.83 | 0.00065995 | -0.0165 | 2.5895 | 0.00050695 | 0 | 2.83 | 0.00065995 | -0.0165 |  | CFL | AllSpc | 2589.5 | 0.50695 | 2589.5 | 0.50695 | 1.0929 | 1.3018 | -0.0063718 | 2590 | 0.507 | 2590 | 0.507 | 1.09 | 1.3 | -0.00637
CFLAllSpcPGEOfLExCZ04 | Com-Iltg-dWatt-CFL_OSspc | PGE | OfL | Ex | CZ04 | 2.5894 | 0.00050694 | 0 | 2.87 | 0.00066294 | -0.015 | 2.5894 | 0.00050694 | 0 | 2.87 | 0.00066294 | -0.015 |  | CFL | AllSpc | 2589.4 | 0.50694 | 2589.4 | 0.50694 | 1.1084 | 1.3077 | -0.0057929 | 2590 | 0.507 | 2590 | 0.507 | 1.11 | 1.31 | -0.00579
CFLAllSpcPGEOfLExCZ05 | Com-Iltg-dWatt-CFL_OSspc | PGE | OfL | Ex | CZ05 | 2.5894 | 0.00050694 | 0 | 2.83 | 0.00064494 | -0.0164 | 2.5894 | 0.00050694 | 0 | 2.83 | 0.00064494 | -0.0164 |  | CFL | AllSpc | 2589.4 | 0.50694 | 2589.4 | 0.50694 | 1.0929 | 1.2722 | -0.0063336 | 2590 | 0.507 | 2590 | 0.507 | 1.09 | 1.27 | -0.00633
CFLAllSpcPGEOfLExCZ11 | Com-Iltg-dWatt-CFL_OSspc | PGE | OfL | Ex | CZ11 | 2.5892 | 0.00050692 | 0 | 2.9 | 0.000676 | -0.0172 | 2.5892 | 0.00050692 | 0 | 2.9 | 0.000676 | -0.0172 |  | CFL | AllSpc | 2589.2 | 0.50692 | 2589.2 | 0.50692 | 1.12 | 1.3335 | -0.006643 | 2590 | 0.507 | 2590 | 0.507 | 1.12 | 1.33 | -0.00664
CFLAllSpcPGEOfLExCZ12 | Com-Iltg-dWatt-CFL_OSspc | PGE | OfL | Ex | CZ12 | 2.5892 | 0.00050692 | 0 | 2.87 | 0.00067 | -0.0165 | 2.5892 | 0.00050692 | 0 | 2.87 | 0.00067 | -0.0165 |  | CFL | AllSpc | 2589.2 | 0.50692 | 2589.2 | 0.50692 | 1.1084 | 1.3217 | -0.0063726 | 2590 | 0.507 | 2590 | 0.507 | 1.11 | 1.32 | -0.00637
CFLAllSpcPGEOfLExCZ13 | Com-Iltg-dWatt-CFL_OSspc | PGE | OfL | Ex | CZ13 | 2.5892 | 0.00050692 | 0 | 2.93 | 0.00067892 | -0.0155 | 2.5892 | 0.00050692 | 0 | 2.93 | 0.00067892 | -0.0155 |  | CFL | AllSpc | 2589.2 | 0.50692 | 2589.2 | 0.50692 | 1.1316 | 1.3393 | -0.0059864 | 2590 | 0.507 | 2590 | 0.507 | 1.13 | 1.34 | -0.00599
CFLAllSpcPGEOfLExCZ16 | Com-Iltg-dWatt-CFL_OSspc | PGE | OfL | Ex | CZ16 | 2.5894 | 0.00050694 | 0 | 2.69 | 0.00065194 | -0.0305 | 2.5894 | 0.00050694 | 0 | 2.69 | 0.00065194 | -0.0305 |  | CFL | AllSpc | 2589.4 | 0.50694 | 2589.4 | 0.50694 | 1.0389 | 1.286 | -0.011779 | 2590 | 0.507 | 2590 | 0.507 | 1.04 | 1.29 | -0.0118
CFLAllSpcPGEOfLExIOU | Com-Iltg-dWatt-CFL_OSspc | PGE | OfL | Ex | IOU | 2.5894 | 0.00050694 | 0 | 2.8516 | 0.00066401 | -0.016263 | 2.5894 | 0.00050694 | 0 | 2.8516 | 0.00066401 | -0.016263 |  | CFL | AllSpc | 2589.4 | 0.50694 | 2589.4 | 0.50694 | 1.1012 | 1.3098 | -0.0062804 | 2590 | 0.507 | 2590 | 0.507 | 1.1 | 1.31 | -0.00628
CFLAllSpcPGEOfLNewCZ01 | Com-Iltg-dWatt-CFL_OSspc | PGE | OfL | New | CZ01 | 2.58 | 0.000506 | 0 | 2.74 | 0.000616 | -0.0156 | 2.58 | 0.000506 | 0 | 2.74 | 0.000616 | -0.0156 |  | CFL | AllSpc | 2580 | 0.506 | 2580 | 0.506 | 1.062 | 1.2174 | -0.0060465 | 2580 | 0.506 | 2580 | 0.506 | 1.06 | 1.22 | -0.00605
CFLAllSpcPGEOfLNewCZ02 | Com-Iltg-dWatt-CFL_OSspc | PGE | OfL | New | CZ02 | 2.58 | 0.000506 | 0 | 2.86 | 0.000628 | -0.0104 | 2.58 | 0.000506 | 0 | 2.86 | 0.000628 | -0.0104 |  | CFL | AllSpc | 2580 | 0.506 | 2580 | 0.506 | 1.1085 | 1.2411 | -0.004031 | 2580 | 0.506 | 2580 | 0.506 | 1.11 | 1.24 | -0.00403
CFLAllSpcPGEOfLNewCZ03 | Com-Iltg-dWatt-CFL_OSspc | PGE | OfL | New | CZ03 | 2.58 | 0.000506 | 0 | 2.84 | 0.000626 | -0.0103 | 2.58 | 0.000506 | 0 | 2.84 | 0.000626 | -0.0103 |  | CFL | AllSpc | 2580 | 0.506 | 2580 | 0.506 | 1.1008 | 1.2372 | -0.0039922 | 2580 | 0.506 | 2580 | 0.506 | 1.1 | 1.24 | -0.00399
CFLAllSpcPGEOfLNewCZ04 | Com-Iltg-dWatt-CFL_OSspc | PGE | OfL | New | CZ04 | 2.58 | 0.000506 | 0 | 2.87 | 0.000629 | -0.00946 | 2.58 | 0.000506 | 0 | 2.87 | 0.000629 | -0.00946 |  | CFL | AllSpc | 2580 | 0.506 | 2580 | 0.506 | 1.1124 | 1.2431 | -0.0036667 | 2580 | 0.506 | 2580 | 0.506 | 1.11 | 1.24 | -0.00367
CFLAllSpcPGEOfLNewCZ05 | Com-Iltg-dWatt-CFL_OSspc | PGE | OfL | New | CZ05 | 2.58 | 0.000506 | 0 | 2.83 | 0.000612 | -0.00817 | 2.58 | 0.000506 | 0 | 2.83 | 0.000612 | -0.00817 |  | CFL | AllSpc | 2580 | 0.506 | 2580 | 0.506 | 1.0969 | 1.2095 | -0.0031667 | 2580 | 0.506 | 2580 | 0.506 | 1.1 | 1.21 | -0.00317
CFLAllSpcPGEOfLNewCZ11 | Com-Iltg-dWatt-CFL_OSspc | PGE | OfL | New | CZ11 | 2.58 | 0.000506 | 0 | 2.89 | 0.000634 | -0.00894 | 2.58 | 0.000506 | 0 | 2.89 | 0.000634 | -0.00894 |  | CFL | AllSpc | 2580 | 0.506 | 2580 | 0.506 | 1.1202 | 1.253 | -0.0034651 | 2580 | 0.506 | 2580 | 0.506 | 1.12 | 1.25 | -0.00347
CFLAllSpcPGEOfLNewCZ12 | Com-Iltg-dWatt-CFL_OSspc | PGE | OfL | New | CZ12 | 2.58 | 0.000506 | 0 | 2.87 | 0.000631 | -0.0101 | 2.58 | 0.000506 | 0 | 2.87 | 0.000631 | -0.0101 |  | CFL | AllSpc | 2580 | 0.506 | 2580 | 0.506 | 1.1124 | 1.247 | -0.0039147 | 2580 | 0.506 | 2580 | 0.506 | 1.11 | 1.25 | -0.00391
CFLAllSpcPGEOfLNewCZ13 | Com-Iltg-dWatt-CFL_OSspc | PGE | OfL | New | CZ13 | 2.58 | 0.000506 | 0 | 2.9 | 0.000633 | -0.00876 | 2.58 | 0.000506 | 0 | 2.9 | 0.000633 | -0.00876 |  | CFL | AllSpc | 2580 | 0.506 | 2580 | 0.506 | 1.124 | 1.251 | -0.0033953 | 2580 | 0.506 | 2580 | 0.506 | 1.12 | 1.25 | -0.0034
CFLAllSpcPGEOfLNewCZ16 | Com-Iltg-dWatt-CFL_OSspc | PGE | OfL | New | CZ16 | 2.58 | 0.000506 | 0 | 2.76 | 0.000621 | -0.0219 | 2.58 | 0.000506 | 0 | 2.76 | 0.000621 | -0.0219 |  | CFL | AllSpc | 2580 | 0.506 | 2580 | 0.506 | 1.0698 | 1.2273 | -0.0084884 | 2580 | 0.506 | 2580 | 0.506 | 1.07 | 1.23 | -0.00849
CFLAllSpcPGEOfLNewIOU | Com-Iltg-dWatt-CFL_OSspc | PGE | OfL | New | IOU | 2.58 | 0.000506 | 0 | 2.8595 | 0.00062833 | -0.0099187 | 2.58 | 0.000506 | 0 | 2.8595 | 0.00062833 | -0.0099187 |  | CFL | AllSpc | 2580 | 0.506 | 2580 | 0.506 | 1.1083 | 1.2418 | -0.0038444 | 2580 | 0.506 | 2580 | 0.506 | 1.11 | 1.24 | -0.00384
CFLAllSpcPGEOfSExCZ01 | Com-Iltg-dWatt-CFL_OSspc | PGE | OfS | Ex | CZ01 | 2.4405 | 0.0005021 | 0 | 2.4505 | 0.00059605 | -0.0153 | 2.4405 | 0.0005021 | 0 | 2.4505 | 0.00059605 | -0.0153 |  | CFL | AllSpc | 2440.5 | 0.5021 | 2440.5 | 0.5021 | 1.0041 | 1.1871 | -0.0062693 | 2440 | 0.502 | 2440 | 0.502 | 1 | 1.19 | -0.00627
CFLAllSpcPGEOfSExCZ02 | Com-Iltg-dWatt-CFL_OSspc | PGE | OfS | Ex | CZ02 | 2.4406 | 0.00050211 | 0 | 2.5606 | 0.00061311 | -0.0099011 | 2.4406 | 0.00050211 | 0 | 2.5606 | 0.00061311 | -0.0099011 |  | CFL | AllSpc | 2440.6 | 0.50211 | 2440.6 | 0.50211 | 1.0492 | 1.2211 | -0.0040569 | 2440 | 0.502 | 2440 | 0.502 | 1.05 | 1.22 | -0.00406
CFLAllSpcPGEOfSExCZ03 | Com-Iltg-dWatt-CFL_OSspc | PGE | OfS | Ex | CZ03 | 2.4406 | 0.00050211 | 0 | 2.56 | 0.00061306 | -0.0084311 | 2.4406 | 0.00050211 | 0 | 2.56 | 0.00061306 | -0.0084311 |  | CFL | AllSpc | 2440.6 | 0.50211 | 2440.6 | 0.50211 | 1.0489 | 1.221 | -0.0034546 | 2440 | 0.502 | 2440 | 0.502 | 1.05 | 1.22 | -0.00345
CFLAllSpcPGEOfSExCZ04 | Com-Iltg-dWatt-CFL_OSspc | PGE | OfS | Ex | CZ04 | 2.4406 | 0.00050212 | 0 | 2.61 | 0.00061512 | -0.0067706 | 2.4406 | 0.00050212 | 0 | 2.61 | 0.00061512 | -0.0067706 |  | CFL | AllSpc | 2440.6 | 0.50212 | 2440.6 | 0.50212 | 1.0694 | 1.225 | -0.0027742 | 2440 | 0.502 | 2440 | 0.502 | 1.07 | 1.23 | -0.00277
CFLAllSpcPGEOfSExCZ05 | Com-Iltg-dWatt-CFL_OSspc | PGE | OfS | Ex | CZ05 | 2.4406 | 0.00050212 | 0 | 2.57 | 0.00060106 | -0.0070406 | 2.4406 | 0.00050212 | 0 | 2.57 | 0.00060106 | -0.0070406 |  | CFL | AllSpc | 2440.6 | 0.50212 | 2440.6 | 0.50212 | 1.053 | 1.1971 | -0.0028848 | 2440 | 0.502 | 2440 | 0.502 | 1.05 | 1.2 | -0.00288
CFLAllSpcPGEOfSExCZ11 | Com-Iltg-dWatt-CFL_OSspc | PGE | OfS | Ex | CZ11 | 2.4406 | 0.00050211 | 0 | 2.61 | 0.00061411 | -0.0104 | 2.4406 | 0.00050211 | 0 | 2.61 | 0.00061411 | -0.0104 |  | CFL | AllSpc | 2440.6 | 0.50211 | 2440.6 | 0.50211 | 1.0694 | 1.2231 | -0.0042613 | 2440 | 0.502 | 2440 | 0.502 | 1.07 | 1.22 | -0.00426
CFLAllSpcPGEOfSExCZ12 | Com-Iltg-dWatt-CFL_OSspc | PGE | OfS | Ex | CZ12 | 2.4406 | 0.00050212 | 0 | 2.5906 | 0.00061512 | -0.0101 | 2.4406 | 0.00050212 | 0 | 2.5906 | 0.00061512 | -0.0101 |  | CFL | AllSpc | 2440.6 | 0.50212 | 2440.6 | 0.50212 | 1.0615 | 1.225 | -0.0041383 | 2440 | 0.502 | 2440 | 0.502 | 1.06 | 1.23 | -0.00414
CFLAllSpcPGEOfSExCZ13 | Com-Iltg-dWatt-CFL_OSspc | PGE | OfS | Ex | CZ13 | 2.4406 | 0.00050212 | 0 | 2.62 | 0.00060906 | -0.0094812 | 2.4406 | 0.00050212 | 0 | 2.62 | 0.00060906 | -0.0094812 |  | CFL | AllSpc | 2440.6 | 0.50212 | 2440.6 | 0.50212 | 1.0735 | 1.213 | -0.0038848 | 2440 | 0.502 | 2440 | 0.502 | 1.07 | 1.21 | -0.00388
CFLAllSpcPGEOfSExCZ16 | Com-Iltg-dWatt-CFL_OSspc | PGE | OfS | Ex | CZ16 | 2.4405 | 0.0005021 | 0 | 2.4205 | 0.0006031 | -0.0189 | 2.4405 | 0.0005021 | 0 | 2.4205 | 0.0006031 | -0.0189 |  | CFL | AllSpc | 2440.5 | 0.5021 | 2440.5 | 0.5021 | 0.9918 | 1.2012 | -0.0077443 | 2440 | 0.502 | 2440 | 0.502 | 0.992 | 1.2 | -0.00774
CFLAllSpcPGEOfSExIOU | Com-Iltg-dWatt-CFL_OSspc | PGE | OfS | Ex | IOU | 2.4406 | 0.00050211 | 0 | 2.5889 | 0.00061264 | -0.0090819 | 2.4406 | 0.00050211 | 0 | 2.5889 | 0.00061264 | -0.0090819 |  | CFL | AllSpc | 2440.6 | 0.50211 | 2440.6 | 0.50211 | 1.0608 | 1.2201 | -0.0037212 | 2440 | 0.502 | 2440 | 0.502 | 1.06 | 1.22 | -0.00372
CFLAllSpcPGEOfSNewCZ01 | Com-Iltg-dWatt-CFL_OSspc | PGE | OfS | New | CZ01 | 2.45 | 0.000504 | 0 | 2.4 | 0.000592 | -0.0142 | 2.45 | 0.000504 | 0 | 2.4 | 0.000592 | -0.0142 |  | CFL | AllSpc | 2450 | 0.504 | 2450 | 0.504 | 0.97959 | 1.1746 | -0.0057959 | 2450 | 0.504 | 2450 | 0.504 | 0.98 | 1.17 | -0.0058
CFLAllSpcPGEOfSNewCZ02 | Com-Iltg-dWatt-CFL_OSspc | PGE | OfS | New | CZ02 | 2.45 | 0.000504 | 0 | 2.56 | 0.000626 | -0.00761 | 2.45 | 0.000504 | 0 | 2.56 | 0.000626 | -0.00761 |  | CFL | AllSpc | 2450 | 0.504 | 2450 | 0.504 | 1.0449 | 1.2421 | -0.0031061 | 2450 | 0.504 | 2450 | 0.504 | 1.04 | 1.24 | -0.00311
CFLAllSpcPGEOfSNewCZ03 | Com-Iltg-dWatt-CFL_OSspc | PGE | OfS | New | CZ03 | 2.45 | 0.000504 | 0 | 2.52 | 0.000611 | -0.0083 | 2.45 | 0.000504 | 0 | 2.52 | 0.000611 | -0.0083 |  | CFL | AllSpc | 2450 | 0.504 | 2450 | 0.504 | 1.0286 | 1.2123 | -0.0033878 | 2450 | 0.504 | 2450 | 0.504 | 1.03 | 1.21 | -0.00339
CFLAllSpcPGEOfSNewCZ04 | Com-Iltg-dWatt-CFL_OSspc | PGE | OfS | New | CZ04 | 2.45 | 0.000504 | 0 | 2.58 | 0.000623 | -0.00607 | 2.45 | 0.000504 | 0 | 2.58 | 0.000623 | -0.00607 |  | CFL | AllSpc | 2450 | 0.504 | 2450 | 0.504 | 1.0531 | 1.2361 | -0.0024776 | 2450 | 0.504 | 2450 | 0.504 | 1.05 | 1.24 | -0.00248
CFLAllSpcPGEOfSNewCZ05 | Com-Iltg-dWatt-CFL_OSspc | PGE | OfS | New | CZ05 | 2.45 | 0.000504 | 0 | 2.53 | 0.000601 | -0.00659 | 2.45 | 0.000504 | 0 | 2.53 | 0.000601 | -0.00659 |  | CFL | AllSpc | 2450 | 0.504 | 2450 | 0.504 | 1.0327 | 1.1925 | -0.0026898 | 2450 | 0.504 | 2450 | 0.504 | 1.03 | 1.19 | -0.00269
CFLAllSpcPGEOfSNewCZ11 | Com-Iltg-dWatt-CFL_OSspc | PGE | OfS | New | CZ11 | 2.45 | 0.000504 | 0 | 2.6 | 0.000632 | -0.00842 | 2.45 | 0.000504 | 0 | 2.6 | 0.000632 | -0.00842 |  | CFL | AllSpc | 2450 | 0.504 | 2450 | 0.504 | 1.0612 | 1.254 | -0.0034367 | 2450 | 0.504 | 2450 | 0.504 | 1.06 | 1.25 | -0.00344
CFLAllSpcPGEOfSNewCZ12 | Com-Iltg-dWatt-CFL_OSspc | PGE | OfS | New | CZ12 | 2.45 | 0.000504 | 0 | 2.59 | 0.000629 | -0.00815 | 2.45 | 0.000504 | 0 | 2.59 | 0.000629 | -0.00815 |  | CFL | AllSpc | 2450 | 0.504 | 2450 | 0.504 | 1.0571 | 1.248 | -0.0033265 | 2450 | 0.504 | 2450 | 0.504 | 1.06 | 1.25 | -0.00333
CFLAllSpcPGEOfSNewCZ13 | Com-Iltg-dWatt-CFL_OSspc | PGE | OfS | New | CZ13 | 2.45 | 0.000504 | 0 | 2.61 | 0.000625 | -0.00776 | 2.45 | 0.000504 | 0 | 2.61 | 0.000625 | -0.00776 |  | CFL | AllSpc | 2450 | 0.504 | 2450 | 0.504 | 1.0653 | 1.2401 | -0.0031673 | 2450 | 0.504 | 2450 | 0.504 | 1.07 | 1.24 | -0.00317
CFLAllSpcPGEOfSNewCZ16 | Com-Iltg-dWatt-CFL_OSspc | PGE | OfS | New | CZ16 | 2.45 | 0.000504 | 0 | 2.43 | 0.000609 | -0.0176 | 2.45 | 0.000504 | 0 | 2.43 | 0.000609 | -0.0176 |  | CFL | AllSpc | 2450 | 0.504 | 2450 | 0.504 | 0.99184 | 1.2083 | -0.0071837 | 2450 | 0.504 | 2450 | 0.504 | 0.992 | 1.21 | -0.00718
CFLAllSpcPGEOfSNewIOU | Com-Iltg-dWatt-CFL_OSspc | PGE | OfS | New | IOU | 2.45 | 0.000504 | 0 | 2.5708 | 0.00062189 | -0.0078388 | 2.45 | 0.000504 | 0 | 2.5708 | 0.00062189 | -0.0078388 |  | CFL | AllSpc | 2450 | 0.504 | 2450 | 0.504 | 1.0493 | 1.2339 | -0.0031995 | 2450 | 0.504 | 2450 | 0.504 | 1.05 | 1.23 | -0.0032
CFLAllSpcPGERFFExCZ01 | Com-Iltg-dWatt-CFL_OSspc | PGE | RFF | Ex | CZ01 | 4.31 | 0.000687 | 0 | 4.2 | 0.00078 | -0.0509 | 4.31 | 0.000687 | 0 | 4.2 | 0.00078 | -0.0509 |  | CFL | AllSpc | 4310 | 0.687 | 4310 | 0.687 | 0.97448 | 1.1354 | -0.01181 | 4310 | 0.687 | 4310 | 0.687 | 0.974 | 1.14 | -0.0118
CFLAllSpcPGERFFExCZ02 | Com-Iltg-dWatt-CFL_OSspc | PGE | RFF | Ex | CZ02 | 4.31 | 0.000687 | 0 | 4.45 | 0.000797 | -0.033 | 4.31 | 0.000687 | 0 | 4.45 | 0.000797 | -0.033 |  | CFL | AllSpc | 4310 | 0.687 | 4310 | 0.687 | 1.0325 | 1.1601 | -0.0076566 | 4310 | 0.687 | 4310 | 0.687 | 1.03 | 1.16 | -0.00766
CFLAllSpcPGERFFExCZ03 | Com-Iltg-dWatt-CFL_OSspc | PGE | RFF | Ex | CZ03 | 4.31 | 0.000687 | 0 | 4.41 | 0.000793 | -0.035 | 4.31 | 0.000687 | 0 | 4.41 | 0.000793 | -0.035 |  | CFL | AllSpc | 4310 | 0.687 | 4310 | 0.687 | 1.0232 | 1.1543 | -0.0081206 | 4310 | 0.687 | 4310 | 0.687 | 1.02 | 1.15 | -0.00812
CFLAllSpcPGERFFExCZ04 | Com-Iltg-dWatt-CFL_OSspc | PGE | RFF | Ex | CZ04 | 4.31 | 0.000687 | 0 | 4.52 | 0.000797 | -0.0278 | 4.31 | 0.000687 | 0 | 4.52 | 0.000797 | -0.0278 |  | CFL | AllSpc | 4310 | 0.687 | 4310 | 0.687 | 1.0487 | 1.1601 | -0.0064501 | 4310 | 0.687 | 4310 | 0.687 | 1.05 | 1.16 | -0.00645
CFLAllSpcPGERFFExCZ05 | Com-Iltg-dWatt-CFL_OSspc | PGE | RFF | Ex | CZ05 | 4.31 | 0.000687 | 0 | 4.38 | 0.000784 | -0.0353 | 4.31 | 0.000687 | 0 | 4.38 | 0.000784 | -0.0353 |  | CFL | AllSpc | 4310 | 0.687 | 4310 | 0.687 | 1.0162 | 1.1412 | -0.0081903 | 4310 | 0.687 | 4310 | 0.687 | 1.02 | 1.14 | -0.00819
CFLAllSpcPGERFFExCZ11 | Com-Iltg-dWatt-CFL_OSspc | PGE | RFF | Ex | CZ11 | 4.31 | 0.000687 | 0 | 4.54 | 0.000812 | -0.0272 | 4.31 | 0.000687 | 0 | 4.54 | 0.000812 | -0.0272 |  | CFL | AllSpc | 4310 | 0.687 | 4310 | 0.687 | 1.0534 | 1.182 | -0.0063109 | 4310 | 0.687 | 4310 | 0.687 | 1.05 | 1.18 | -0.00631
CFLAllSpcPGERFFExCZ12 | Com-Iltg-dWatt-CFL_OSspc | PGE | RFF | Ex | CZ12 | 4.31 | 0.000687 | 0 | 4.52 | 0.000804 | -0.0284 | 4.31 | 0.000687 | 0 | 4.52 | 0.000804 | -0.0284 |  | CFL | AllSpc | 4310 | 0.687 | 4310 | 0.687 | 1.0487 | 1.1703 | -0.0065893 | 4310 | 0.687 | 4310 | 0.687 | 1.05 | 1.17 | -0.00659
CFLAllSpcPGERFFExCZ13 | Com-Iltg-dWatt-CFL_OSspc | PGE | RFF | Ex | CZ13 | 4.31 | 0.000687 | 0 | 4.56 | 0.000801 | -0.026 | 4.31 | 0.000687 | 0 | 4.56 | 0.000801 | -0.026 |  | CFL | AllSpc | 4310 | 0.687 | 4310 | 0.687 | 1.058 | 1.1659 | -0.0060325 | 4310 | 0.687 | 4310 | 0.687 | 1.06 | 1.17 | -0.00603
CFLAllSpcPGERFFExCZ16 | Com-Iltg-dWatt-CFL_OSspc | PGE | RFF | Ex | CZ16 | 4.31 | 0.000687 | 0 | 4.23 | 0.00079 | -0.0496 | 4.31 | 0.000687 | 0 | 4.23 | 0.00079 | -0.0496 |  | CFL | AllSpc | 4310 | 0.687 | 4310 | 0.687 | 0.98144 | 1.1499 | -0.011508 | 4310 | 0.687 | 4310 | 0.687 | 0.981 | 1.15 | -0.0115
CFLAllSpcPGERFFExIOU | Com-Iltg-dWatt-CFL_OSspc | PGE | RFF | Ex | IOU | 4.31 | 0.000687 | 0 | 4.4753 | 0.00079804 | -0.03108 | 4.31 | 0.000687 | 0 | 4.4753 | 0.00079804 | -0.03108 |  | CFL | AllSpc | 4310 | 0.687 | 4310 | 0.687 | 1.0384 | 1.1616 | -0.0072112 | 4310 | 0.687 | 4310 | 0.687 | 1.04 | 1.16 | -0.00721
CFLAllSpcPGERFFNewCZ01 | Com-Iltg-dWatt-CFL_OSspc | PGE | RFF | New | CZ01 | 4.31 | 0.000687 | 0 | 4.05 | 0.000747 | -0.0534 | 4.31 | 0.000687 | 0 | 4.05 | 0.000747 | -0.0534 |  | CFL | AllSpc | 4310 | 0.687 | 4310 | 0.687 | 0.93968 | 1.0873 | -0.01239 | 4310 | 0.687 | 4310 | 0.687 | 0.94 | 1.09 | -0.0124
CFLAllSpcPGERFFNewCZ02 | Com-Iltg-dWatt-CFL_OSspc | PGE | RFF | New | CZ02 | 4.31 | 0.000687 | 0 | 4.35 | 0.000828 | -0.0392 | 4.31 | 0.000687 | 0 | 4.35 | 0.000828 | -0.0392 |  | CFL | AllSpc | 4310 | 0.687 | 4310 | 0.687 | 1.0093 | 1.2052 | -0.0090951 | 4310 | 0.687 | 4310 | 0.687 | 1.01 | 1.21 | -0.0091
CFLAllSpcPGERFFNewCZ03 | Com-Iltg-dWatt-CFL_OSspc | PGE | RFF | New | CZ03 | 4.31 | 0.000687 | 0 | 4.27 | 0.000804 | -0.0399 | 4.31 | 0.000687 | 0 | 4.27 | 0.000804 | -0.0399 |  | CFL | AllSpc | 4310 | 0.687 | 4310 | 0.687 | 0.99072 | 1.1703 | -0.0092575 | 4310 | 0.687 | 4310 | 0.687 | 0.991 | 1.17 | -0.00926
CFLAllSpcPGERFFNewCZ04 | Com-Iltg-dWatt-CFL_OSspc | PGE | RFF | New | CZ04 | 4.31 | 0.000687 | 0 | 4.43 | 0.000819 | -0.033 | 4.31 | 0.000687 | 0 | 4.43 | 0.000819 | -0.033 |  | CFL | AllSpc | 4310 | 0.687 | 4310 | 0.687 | 1.0278 | 1.1921 | -0.0076566 | 4310 | 0.687 | 4310 | 0.687 | 1.03 | 1.19 | -0.00766
CFLAllSpcPGERFFNewCZ05 | Com-Iltg-dWatt-CFL_OSspc | PGE | RFF | New | CZ05 | 4.31 | 0.000687 | 0 | 4.26 | 0.000792 | -0.0353 | 4.31 | 0.000687 | 0 | 4.26 | 0.000792 | -0.0353 |  | CFL | AllSpc | 4310 | 0.687 | 4310 | 0.687 | 0.9884 | 1.1528 | -0.0081903 | 4310 | 0.687 | 4310 | 0.687 | 0.988 | 1.15 | -0.00819
CFLAllSpcPGERFFNewCZ11 | Com-Iltg-dWatt-CFL_OSspc | PGE | RFF | New | CZ11 | 4.31 | 0.000687 | 0 | 4.53 | 0.000847 | -0.0297 | 4.31 | 0.000687 | 0 | 4.53 | 0.000847 | -0.0297 |  | CFL | AllSpc | 4310 | 0.687 | 4310 | 0.687 | 1.051 | 1.2329 | -0.006891 | 4310 | 0.687 | 4310 | 0.687 | 1.05 | 1.23 | -0.00689
CFLAllSpcPGERFFNewCZ12 | Com-Iltg-dWatt-CFL_OSspc | PGE | RFF | New | CZ12 | 4.31 | 0.000687 | 0 | 4.48 | 0.000838 | -0.035 | 4.31 | 0.000687 | 0 | 4.48 | 0.000838 | -0.035 |  | CFL | AllSpc | 4310 | 0.687 | 4310 | 0.687 | 1.0394 | 1.2198 | -0.0081206 | 4310 | 0.687 | 4310 | 0.687 | 1.04 | 1.22 | -0.00812
CFLAllSpcPGERFFNewCZ13 | Com-Iltg-dWatt-CFL_OSspc | PGE | RFF | New | CZ13 | 4.31 | 0.000687 | 0 | 4.54 | 0.000837 | -0.031 | 4.31 | 0.000687 | 0 | 4.54 | 0.000837 | -0.031 |  | CFL | AllSpc | 4310 | 0.687 | 4310 | 0.687 | 1.0534 | 1.2183 | -0.0071926 | 4310 | 0.687 | 4310 | 0.687 | 1.05 | 1.22 | -0.00719
CFLAllSpcPGERFFNewCZ16 | Com-Iltg-dWatt-CFL_OSspc | PGE | RFF | New | CZ16 | 4.31 | 0.000687 | 0 | 4.2 | 0.000809 | -0.0552 | 4.31 | 0.000687 | 0 | 4.2 | 0.000809 | -0.0552 |  | CFL | AllSpc | 4310 | 0.687 | 4310 | 0.687 | 0.97448 | 1.1776 | -0.012807 | 4310 | 0.687 | 4310 | 0.687 | 0.974 | 1.18 | -0.0128
CFLAllSpcPGERFFNewIOU | Com-Iltg-dWatt-CFL_OSspc | PGE | RFF | New | IOU | 4.31 | 0.000687 | 0 | 4.3987 | 0.00082223 | -0.03603 | 4.31 | 0.000687 | 0 | 4.3987 | 0.00082223 | -0.03603 |  | CFL | AllSpc | 4310 | 0.687 | 4310 | 0.687 | 1.0206 | 1.1968 | -0.0083597 | 4310 | 0.687 | 4310 | 0.687 | 1.02 | 1.2 | -0.00836
CFLAllSpcPGERSDExCZ01 | Com-Iltg-dWatt-CFL_OSspc | PGE | RSD | Ex | CZ01 | 4.33 | 0.000677 | 0 | 4.16 | 0.000794 | -0.0541 | 4.33 | 0.000677 | 0 | 4.16 | 0.000794 | -0.0541 |  | CFL | AllSpc | 4330 | 0.677 | 4330 | 0.677 | 0.96074 | 1.1728 | -0.012494 | 4330 | 0.677 | 4330 | 0.677 | 0.961 | 1.17 | -0.0125
CFLAllSpcPGERSDExCZ02 | Com-Iltg-dWatt-CFL_OSspc | PGE | RSD | Ex | CZ02 | 4.33 | 0.000677 | 0 | 4.49 | 0.000794 | -0.0317 | 4.33 | 0.000677 | 0 | 4.49 | 0.000794 | -0.0317 |  | CFL | AllSpc | 4330 | 0.677 | 4330 | 0.677 | 1.037 | 1.1728 | -0.007321 | 4330 | 0.677 | 4330 | 0.677 | 1.04 | 1.17 | -0.00732
CFLAllSpcPGERSDExCZ03 | Com-Iltg-dWatt-CFL_OSspc | PGE | RSD | Ex | CZ03 | 4.33 | 0.000677 | 0 | 4.43 | 0.000795 | -0.0355 | 4.33 | 0.000677 | 0 | 4.43 | 0.000795 | -0.0355 |  | CFL | AllSpc | 4330 | 0.677 | 4330 | 0.677 | 1.0231 | 1.1743 | -0.0081986 | 4330 | 0.677 | 4330 | 0.677 | 1.02 | 1.17 | -0.0082
CFLAllSpcPGERSDExCZ04 | Com-Iltg-dWatt-CFL_OSspc | PGE | RSD | Ex | CZ04 | 4.33 | 0.000677 | 0 | 4.57 | 0.000797 | -0.0264 | 4.33 | 0.000677 | 0 | 4.57 | 0.000797 | -0.0264 |  | CFL | AllSpc | 4330 | 0.677 | 4330 | 0.677 | 1.0554 | 1.1773 | -0.006097 | 4330 | 0.677 | 4330 | 0.677 | 1.06 | 1.18 | -0.0061
CFLAllSpcPGERSDExCZ05 | Com-Iltg-dWatt-CFL_OSspc | PGE | RSD | Ex | CZ05 | 4.33 | 0.000677 | 0 | 4.44 | 0.000789 | -0.0343 | 4.33 | 0.000677 | 0 | 4.44 | 0.000789 | -0.0343 |  | CFL | AllSpc | 4330 | 0.677 | 4330 | 0.677 | 1.0254 | 1.1654 | -0.0079215 | 4330 | 0.677 | 4330 | 0.677 | 1.03 | 1.17 | -0.00792
CFLAllSpcPGERSDExCZ11 | Com-Iltg-dWatt-CFL_OSspc | PGE | RSD | Ex | CZ11 | 4.33 | 0.000677 | 0 | 4.59 | 0.000802 | -0.0275 | 4.33 | 0.000677 | 0 | 4.59 | 0.000802 | -0.0275 |  | CFL | AllSpc | 4330 | 0.677 | 4330 | 0.677 | 1.06 | 1.1846 | -0.006351 | 4330 | 0.677 | 4330 | 0.677 | 1.06 | 1.18 | -0.00635
CFLAllSpcPGERSDExCZ12 | Com-Iltg-dWatt-CFL_OSspc | PGE | RSD | Ex | CZ12 | 4.33 | 0.000677 | 0 | 4.54 | 0.000776 | -0.0284 | 4.33 | 0.000677 | 0 | 4.54 | 0.000776 | -0.0284 |  | CFL | AllSpc | 4330 | 0.677 | 4330 | 0.677 | 1.0485 | 1.1462 | -0.0065589 | 4330 | 0.677 | 4330 | 0.677 | 1.05 | 1.15 | -0.00656
CFLAllSpcPGERSDExCZ13 | Com-Iltg-dWatt-CFL_OSspc | PGE | RSD | Ex | CZ13 | 4.33 | 0.000677 | 0 | 4.61 | 0.000799 | -0.026 | 4.33 | 0.000677 | 0 | 4.61 | 0.000799 | -0.026 |  | CFL | AllSpc | 4330 | 0.677 | 4330 | 0.677 | 1.0647 | 1.1802 | -0.0060046 | 4330 | 0.677 | 4330 | 0.677 | 1.06 | 1.18 | -0.006
CFLAllSpcPGERSDExCZ16 | Com-Iltg-dWatt-CFL_OSspc | PGE | RSD | Ex | CZ16 | 4.33 | 0.000677 | 0 | 4.22 | 0.000776 | -0.0485 | 4.33 | 0.000677 | 0 | 4.22 | 0.000776 | -0.0485 |  | CFL | AllSpc | 4330 | 0.677 | 4330 | 0.677 | 0.9746 | 1.1462 | -0.011201 | 4330 | 0.677 | 4330 | 0.677 | 0.975 | 1.15 | -0.0112
CFLAllSpcPGERSDExIOU | Com-Iltg-dWatt-CFL_OSspc | PGE | RSD | Ex | IOU | 4.33 | 0.000677 | 0 | 4.507 | 0.00079178 | -0.03098 | 4.33 | 0.000677 | 0 | 4.507 | 0.00079178 | -0.03098 |  | CFL | AllSpc | 4330 | 0.677 | 4330 | 0.677 | 1.0409 | 1.1695 | -0.0071548 | 4330 | 0.677 | 4330 | 0.677 | 1.04 | 1.17 | -0.00715
CFLAllSpcPGERSDNewCZ01 | Com-Iltg-dWatt-CFL_OSspc | PGE | RSD | New | CZ01 | 4.33 | 0.000677 | 0 | 4.14 | 0.00077 | -0.0131 | 4.33 | 0.000677 | 0 | 4.14 | 0.00077 | -0.0131 |  | CFL | AllSpc | 4330 | 0.677 | 4330 | 0.677 | 0.95612 | 1.1374 | -0.0030254 | 4330 | 0.677 | 4330 | 0.677 | 0.956 | 1.14 | -0.00303
CFLAllSpcPGERSDNewCZ02 | Com-Iltg-dWatt-CFL_OSspc | PGE | RSD | New | CZ02 | 4.33 | 0.000677 | 0 | 4.43 | 0.000824 | -0.0352 | 4.33 | 0.000677 | 0 | 4.43 | 0.000824 | -0.0352 |  | CFL | AllSpc | 4330 | 0.677 | 4330 | 0.677 | 1.0231 | 1.2171 | -0.0081293 | 4330 | 0.677 | 4330 | 0.677 | 1.02 | 1.22 | -0.00813
CFLAllSpcPGERSDNewCZ03 | Com-Iltg-dWatt-CFL_OSspc | PGE | RSD | New | CZ03 | 4.33 | 0.000677 | 0 | 4.31 | 0.000786 | -0.0442 | 4.33 | 0.000677 | 0 | 4.31 | 0.000786 | -0.0442 |  | CFL | AllSpc | 4330 | 0.677 | 4330 | 0.677 | 0.99538 | 1.161 | -0.010208 | 4330 | 0.677 | 4330 | 0.677 | 0.995 | 1.16 | -0.0102
CFLAllSpcPGERSDNewCZ04 | Com-Iltg-dWatt-CFL_OSspc | PGE | RSD | New | CZ04 | 4.33 | 0.000677 | 0 | 4.52 | 0.000825 | -0.0295 | 4.33 | 0.000677 | 0 | 4.52 | 0.000825 | -0.0295 |  | CFL | AllSpc | 4330 | 0.677 | 4330 | 0.677 | 1.0439 | 1.2186 | -0.0068129 | 4330 | 0.677 | 4330 | 0.677 | 1.04 | 1.22 | -0.00681
CFLAllSpcPGERSDNewCZ05 | Com-Iltg-dWatt-CFL_OSspc | PGE | RSD | New | CZ05 | 4.33 | 0.000677 | 0 | 4.34 | 0.000794 | -0.0378 | 4.33 | 0.000677 | 0 | 4.34 | 0.000794 | -0.0378 |  | CFL | AllSpc | 4330 | 0.677 | 4330 | 0.677 | 1.0023 | 1.1728 | -0.0087298 | 4330 | 0.677 | 4330 | 0.677 | 1 | 1.17 | -0.00873
CFLAllSpcPGERSDNewCZ11 | Com-Iltg-dWatt-CFL_OSspc | PGE | RSD | New | CZ11 | 4.33 | 0.000677 | 0 | 4.57 | 0.000842 | -0.0304 | 4.33 | 0.000677 | 0 | 4.57 | 0.000842 | -0.0304 |  | CFL | AllSpc | 4330 | 0.677 | 4330 | 0.677 | 1.0554 | 1.2437 | -0.0070208 | 4330 | 0.677 | 4330 | 0.677 | 1.06 | 1.24 | -0.00702
CFLAllSpcPGERSDNewCZ12 | Com-Iltg-dWatt-CFL_OSspc | PGE | RSD | New | CZ12 | 4.33 | 0.000677 | 0 | 4.51 | 0.000812 | -0.0306 | 4.33 | 0.000677 | 0 | 4.51 | 0.000812 | -0.0306 |  | CFL | AllSpc | 4330 | 0.677 | 4330 | 0.677 | 1.0416 | 1.1994 | -0.007067 | 4330 | 0.677 | 4330 | 0.677 | 1.04 | 1.2 | -0.00707
CFLAllSpcPGERSDNewCZ13 | Com-Iltg-dWatt-CFL_OSspc | PGE | RSD | New | CZ13 | 4.33 | 0.000677 | 0 | 4.59 | 0.00084 | -0.0291 | 4.33 | 0.000677 | 0 | 4.59 | 0.00084 | -0.0291 |  | CFL | AllSpc | 4330 | 0.677 | 4330 | 0.677 | 1.06 | 1.2408 | -0.0067206 | 4330 | 0.677 | 4330 | 0.677 | 1.06 | 1.24 | -0.00672
CFLAllSpcPGERSDNewCZ16 | Com-Iltg-dWatt-CFL_OSspc | PGE | RSD | New | CZ16 | 4.33 | 0.000677 | 0 | 4.2 | 0.000799 | -0.0406 | 4.33 | 0.000677 | 0 | 4.2 | 0.000799 | -0.0406 |  | CFL | AllSpc | 4330 | 0.677 | 4330 | 0.677 | 0.96998 | 1.1802 | -0.0093764 | 4330 | 0.677 | 4330 | 0.677 | 0.97 | 1.18 | -0.00938
CFLAllSpcPGERSDNewIOU | Com-Iltg-dWatt-CFL_OSspc | PGE | RSD | New | IOU | 4.33 | 0.000677 | 0 | 4.4479 | 0.00081149 | -0.034884 | 4.33 | 0.000677 | 0 | 4.4479 | 0.00081149 | -0.034884 |  | CFL | AllSpc | 4330 | 0.677 | 4330 | 0.677 | 1.0272 | 1.1986 | -0.0080563 | 4330 | 0.677 | 4330 | 0.677 | 1.03 | 1.2 | -0.00806
CFLAllSpcPGERt3ExCZ01 | Com-Iltg-dWatt-CFL_OSspc | PGE | Rt3 | Ex | CZ01 | 3.69 | 0.00062095 | 0 | 3.54 | 0.00076991 | -0.0542 | 3.69 | 0.00062095 | 0 | 3.54 | 0.00076991 | -0.0542 |  | CFL | AllSpc | 3690 | 0.62095 | 3690 | 0.62095 | 0.95935 | 1.2399 | -0.014688 | 3690 | 0.621 | 3690 | 0.621 | 0.959 | 1.24 | -0.0147
CFLAllSpcPGERt3ExCZ02 | Com-Iltg-dWatt-CFL_OSspc | PGE | Rt3 | Ex | CZ02 | 3.69 | 0.00062095 | 0 | 3.88 | 0.0007559 | -0.0275 | 3.69 | 0.00062095 | 0 | 3.88 | 0.0007559 | -0.0275 |  | CFL | AllSpc | 3690 | 0.62095 | 3690 | 0.62095 | 1.0515 | 1.2173 | -0.0074526 | 3690 | 0.621 | 3690 | 0.621 | 1.05 | 1.22 | -0.00745
CFLAllSpcPGERt3ExCZ03 | Com-Iltg-dWatt-CFL_OSspc | PGE | Rt3 | Ex | CZ03 | 3.69 | 0.00062096 | 0 | 3.9 | 0.00075991 | -0.0264 | 3.69 | 0.00062096 | 0 | 3.9 | 0.00075991 | -0.0264 |  | CFL | AllSpc | 3690 | 0.62096 | 3690 | 0.62096 | 1.0569 | 1.2238 | -0.0071545 | 3690 | 0.621 | 3690 | 0.621 | 1.06 | 1.22 | -0.00715
CFLAllSpcPGERt3ExCZ04 | Com-Iltg-dWatt-CFL_OSspc | PGE | Rt3 | Ex | CZ04 | 3.69 | 0.00062095 | 0 | 3.97 | 0.00075895 | -0.0182 | 3.69 | 0.00062095 | 0 | 3.97 | 0.00075895 | -0.0182 |  | CFL | AllSpc | 3690 | 0.62095 | 3690 | 0.62095 | 1.0759 | 1.2222 | -0.0049322 | 3690 | 0.621 | 3690 | 0.621 | 1.08 | 1.22 | -0.00493
CFLAllSpcPGERt3ExCZ05 | Com-Iltg-dWatt-CFL_OSspc | PGE | Rt3 | Ex | CZ05 | 3.69 | 0.00062095 | 0 | 3.9 | 0.0007519 | -0.0218 | 3.69 | 0.00062095 | 0 | 3.9 | 0.0007519 | -0.0218 |  | CFL | AllSpc | 3690 | 0.62095 | 3690 | 0.62095 | 1.0569 | 1.2109 | -0.0059079 | 3690 | 0.621 | 3690 | 0.621 | 1.06 | 1.21 | -0.00591
CFLAllSpcPGERt3ExCZ11 | Com-Iltg-dWatt-CFL_OSspc | PGE | Rt3 | Ex | CZ11 | 3.69 | 0.00062093 | 0 | 3.8993 | 0.00076186 | -0.026193 | 3.69 | 0.00062093 | 0 | 3.8993 | 0.00076186 | -0.026193 |  | CFL | AllSpc | 3690 | 0.62093 | 3690 | 0.62093 | 1.0567 | 1.227 | -0.0070984 | 3690 | 0.621 | 3690 | 0.621 | 1.06 | 1.23 | -0.0071
CFLAllSpcPGERt3ExCZ12 | Com-Iltg-dWatt-CFL_OSspc | PGE | Rt3 | Ex | CZ12 | 3.69 | 0.00062094 | 0 | 3.9 | 0.00076588 | -0.025494 | 3.69 | 0.00062094 | 0 | 3.9 | 0.00076588 | -0.025494 |  | CFL | AllSpc | 3690 | 0.62094 | 3690 | 0.62094 | 1.0569 | 1.2334 | -0.0069089 | 3690 | 0.621 | 3690 | 0.621 | 1.06 | 1.23 | -0.00691
CFLAllSpcPGERt3ExCZ13 | Com-Iltg-dWatt-CFL_OSspc | PGE | Rt3 | Ex | CZ13 | 3.69 | 0.00062093 | 0 | 3.92 | 0.00075986 | -0.024093 | 3.69 | 0.00062093 | 0 | 3.92 | 0.00075986 | -0.024093 |  | CFL | AllSpc | 3690 | 0.62093 | 3690 | 0.62093 | 1.0623 | 1.2237 | -0.0065293 | 3690 | 0.621 | 3690 | 0.621 | 1.06 | 1.22 | -0.00653
CFLAllSpcPGERt3ExCZ16 | Com-Iltg-dWatt-CFL_OSspc | PGE | Rt3 | Ex | CZ16 | 3.69 | 0.00062094 | 0 | 3.59 | 0.00074294 | -0.0505 | 3.69 | 0.00062094 | 0 | 3.59 | 0.00074294 | -0.0505 |  | CFL | AllSpc | 3690 | 0.62094 | 3690 | 0.62094 | 0.9729 | 1.1965 | -0.013686 | 3690 | 0.621 | 3690 | 0.621 | 0.973 | 1.2 | -0.0137
CFLAllSpcPGERt3ExIOU | Com-Iltg-dWatt-CFL_OSspc | PGE | Rt3 | Ex | IOU | 3.69 | 0.00062095 | 0 | 3.9066 | 0.00076084 | -0.025026 | 3.69 | 0.00062095 | 0 | 3.9066 | 0.00076084 | -0.025026 |  | CFL | AllSpc | 3690 | 0.62095 | 3690 | 0.62095 | 1.0587 | 1.2253 | -0.006782 | 3690 | 0.621 | 3690 | 0.621 | 1.06 | 1.23 | -0.00678
CFLAllSpcPGERt3NewCZ01 | Com-Iltg-dWatt-CFL_OSspc | PGE | Rt3 | New | CZ01 | 3.69 | 0.00062 | 0 | 3.47 | 0.000756 | -0.0597 | 3.69 | 0.00062 | 0 | 3.47 | 0.000756 | -0.0597 |  | CFL | AllSpc | 3690 | 0.62 | 3690 | 0.62 | 0.94038 | 1.2194 | -0.016179 | 3690 | 0.62 | 3690 | 0.62 | 0.94 | 1.22 | -0.0162
CFLAllSpcPGERt3NewCZ02 | Com-Iltg-dWatt-CFL_OSspc | PGE | Rt3 | New | CZ02 | 3.69 | 0.00062 | 0 | 3.77 | 0.000737 | -0.0322 | 3.69 | 0.00062 | 0 | 3.77 | 0.000737 | -0.0322 |  | CFL | AllSpc | 3690 | 0.62 | 3690 | 0.62 | 1.0217 | 1.1887 | -0.0087263 | 3690 | 0.62 | 3690 | 0.62 | 1.02 | 1.19 | -0.00873
CFLAllSpcPGERt3NewCZ03 | Com-Iltg-dWatt-CFL_OSspc | PGE | Rt3 | New | CZ03 | 3.69 | 0.00062 | 0 | 3.74 | 0.000742 | -0.0327 | 3.69 | 0.00062 | 0 | 3.74 | 0.000742 | -0.0327 |  | CFL | AllSpc | 3690 | 0.62 | 3690 | 0.62 | 1.0136 | 1.1968 | -0.0088618 | 3690 | 0.62 | 3690 | 0.62 | 1.01 | 1.2 | -0.00886
CFLAllSpcPGERt3NewCZ04 | Com-Iltg-dWatt-CFL_OSspc | PGE | Rt3 | New | CZ04 | 3.69 | 0.00062 | 0 | 3.85 | 0.000746 | -0.0234 | 3.69 | 0.00062 | 0 | 3.85 | 0.000746 | -0.0234 |  | CFL | AllSpc | 3690 | 0.62 | 3690 | 0.62 | 1.0434 | 1.2032 | -0.0063415 | 3690 | 0.62 | 3690 | 0.62 | 1.04 | 1.2 | -0.00634
CFLAllSpcPGERt3NewCZ05 | Com-Iltg-dWatt-CFL_OSspc | PGE | Rt3 | New | CZ05 | 3.69 | 0.00062 | 0 | 3.77 | 0.000738 | -0.0272 | 3.69 | 0.00062 | 0 | 3.77 | 0.000738 | -0.0272 |  | CFL | AllSpc | 3690 | 0.62 | 3690 | 0.62 | 1.0217 | 1.1903 | -0.0073713 | 3690 | 0.62 | 3690 | 0.62 | 1.02 | 1.19 | -0.00737
CFLAllSpcPGERt3NewCZ11 | Com-Iltg-dWatt-CFL_OSspc | PGE | Rt3 | New | CZ11 | 3.69 | 0.00062 | 0 | 3.87 | 0.000764 | -0.0277 | 3.69 | 0.00062 | 0 | 3.87 | 0.000764 | -0.0277 |  | CFL | AllSpc | 3690 | 0.62 | 3690 | 0.62 | 1.0488 | 1.2323 | -0.0075068 | 3690 | 0.62 | 3690 | 0.62 | 1.05 | 1.23 | -0.00751
CFLAllSpcPGERt3NewCZ12 | Com-Iltg-dWatt-CFL_OSspc | PGE | Rt3 | New | CZ12 | 3.69 | 0.00062 | 0 | 3.85 | 0.000761 | -0.0296 | 3.69 | 0.00062 | 0 | 3.85 | 0.000761 | -0.0296 |  | CFL | AllSpc | 3690 | 0.62 | 3690 | 0.62 | 1.0434 | 1.2274 | -0.0080217 | 3690 | 0.62 | 3690 | 0.62 | 1.04 | 1.23 | -0.00802
CFLAllSpcPGERt3NewCZ13 | Com-Iltg-dWatt-CFL_OSspc | PGE | Rt3 | New | CZ13 | 3.69 | 0.00062 | 0 | 3.88 | 0.000756 | -0.0267 | 3.69 | 0.00062 | 0 | 3.88 | 0.000756 | -0.0267 |  | CFL | AllSpc | 3690 | 0.62 | 3690 | 0.62 | 1.0515 | 1.2194 | -0.0072358 | 3690 | 0.62 | 3690 | 0.62 | 1.05 | 1.22 | -0.00724
CFLAllSpcPGERt3NewCZ16 | Com-Iltg-dWatt-CFL_OSspc | PGE | Rt3 | New | CZ16 | 3.69 | 0.00062 | 0 | 3.52 | 0.000682 | -0.0483 | 3.69 | 0.00062 | 0 | 3.52 | 0.000682 | -0.0483 |  | CFL | AllSpc | 3690 | 0.62 | 3690 | 0.62 | 0.95393 | 1.1 | -0.013089 | 3690 | 0.62 | 3690 | 0.62 | 0.954 | 1.1 | -0.0131
CFLAllSpcPGERt3NewIOU | Com-Iltg-dWatt-CFL_OSspc | PGE | Rt3 | New | IOU | 3.69 | 0.00062 | 0 | 3.8172 | 0.00075114 | -0.029373 | 3.69 | 0.00062 | 0 | 3.8172 | 0.00075114 | -0.029373 |  | CFL | AllSpc | 3690 | 0.62 | 3690 | 0.62 | 1.0345 | 1.2115 | -0.0079602 | 3690 | 0.62 | 3690 | 0.62 | 1.03 | 1.21 | -0.00796
CFLAllSpcPGERtLExCZ01 | Com-Iltg-dWatt-CFL_OSspc | PGE | RtL | Ex | CZ01 | 4.32 | 0.00068095 | 0 | 4.1995 | 0.00082895 | -0.0583 | 4.32 | 0.00068095 | 0 | 4.1995 | 0.00082895 | -0.0583 |  | CFL | AllSpc | 4320 | 0.68095 | 4320 | 0.68095 | 0.97212 | 1.2173 | -0.013495 | 4320 | 0.681 | 4320 | 0.681 | 0.972 | 1.22 | -0.0135
CFLAllSpcPGERtLExCZ02 | Com-Iltg-dWatt-CFL_OSspc | PGE | RtL | Ex | CZ02 | 4.32 | 0.00068095 | 0 | 4.5395 | 0.00082695 | -0.0303 | 4.32 | 0.00068095 | 0 | 4.5395 | 0.00082695 | -0.0303 |  | CFL | AllSpc | 4320 | 0.68095 | 4320 | 0.68095 | 1.0508 | 1.2144 | -0.0070139 | 4320 | 0.681 | 4320 | 0.681 | 1.05 | 1.21 | -0.00701
CFLAllSpcPGERtLExCZ03 | Com-Iltg-dWatt-CFL_OSspc | PGE | RtL | Ex | CZ03 | 4.32 | 0.00068096 | 0 | 4.5696 | 0.00082295 | -0.0285 | 4.32 | 0.00068096 | 0 | 4.5696 | 0.00082295 | -0.0285 |  | CFL | AllSpc | 4320 | 0.68096 | 4320 | 0.68096 | 1.0578 | 1.2085 | -0.0065972 | 4320 | 0.681 | 4320 | 0.681 | 1.06 | 1.21 | -0.0066
CFLAllSpcPGERtLExCZ04 | Com-Iltg-dWatt-CFL_OSspc | PGE | RtL | Ex | CZ04 | 4.32 | 0.00068095 | 0 | 4.6395 | 0.00082795 | -0.0213 | 4.32 | 0.00068095 | 0 | 4.6395 | 0.00082795 | -0.0213 |  | CFL | AllSpc | 4320 | 0.68095 | 4320 | 0.68095 | 1.074 | 1.2159 | -0.0049306 | 4320 | 0.681 | 4320 | 0.681 | 1.07 | 1.22 | -0.00493
CFLAllSpcPGERtLExCZ05 | Com-Iltg-dWatt-CFL_OSspc | PGE | RtL | Ex | CZ05 | 4.32 | 0.00068095 | 0 | 4.5495 | 0.00081295 | -0.028295 | 4.32 | 0.00068095 | 0 | 4.5495 | 0.00081295 | -0.028295 |  | CFL | AllSpc | 4320 | 0.68095 | 4320 | 0.68095 | 1.0531 | 1.1938 | -0.0065497 | 4320 | 0.681 | 4320 | 0.681 | 1.05 | 1.19 | -0.00655
CFLAllSpcPGERtLExCZ11 | Com-Iltg-dWatt-CFL_OSspc | PGE | RtL | Ex | CZ11 | 4.32 | 0.00068093 | 0 | 4.57 | 0.00083586 | -0.028893 | 4.32 | 0.00068093 | 0 | 4.57 | 0.00083586 | -0.028893 |  | CFL | AllSpc | 4320 | 0.68093 | 4320 | 0.68093 | 1.0579 | 1.2275 | -0.0066882 | 4320 | 0.681 | 4320 | 0.681 | 1.06 | 1.23 | -0.00669
CFLAllSpcPGERtLExCZ12 | Com-Iltg-dWatt-CFL_OSspc | PGE | RtL | Ex | CZ12 | 4.32 | 0.00068094 | 0 | 4.5794 | 0.00084294 | -0.026494 | 4.32 | 0.00068094 | 0 | 4.5794 | 0.00084294 | -0.026494 |  | CFL | AllSpc | 4320 | 0.68094 | 4320 | 0.68094 | 1.06 | 1.2379 | -0.0061328 | 4320 | 0.681 | 4320 | 0.681 | 1.06 | 1.24 | -0.00613
CFLAllSpcPGERtLExCZ13 | Com-Iltg-dWatt-CFL_OSspc | PGE | RtL | Ex | CZ13 | 4.32 | 0.00068093 | 0 | 4.61 | 0.00083593 | -0.0255 | 4.32 | 0.00068093 | 0 | 4.61 | 0.00083593 | -0.0255 |  | CFL | AllSpc | 4320 | 0.68093 | 4320 | 0.68093 | 1.0671 | 1.2276 | -0.0059028 | 4320 | 0.681 | 4320 | 0.681 | 1.07 | 1.23 | -0.0059
CFLAllSpcPGERtLExCZ16 | Com-Iltg-dWatt-CFL_OSspc | PGE | RtL | Ex | CZ16 | 4.32 | 0.00068094 | 0 | 4.2094 | 0.00080194 | -0.057494 | 4.32 | 0.00068094 | 0 | 4.2094 | 0.00080194 | -0.057494 |  | CFL | AllSpc | 4320 | 0.68094 | 4320 | 0.68094 | 0.97441 | 1.1777 | -0.013309 | 4320 | 0.681 | 4320 | 0.681 | 0.974 | 1.18 | -0.0133
CFLAllSpcPGERtLExIOU | Com-Iltg-dWatt-CFL_OSspc | PGE | RtL | Ex | IOU | 4.32 | 0.00068094 | 0 | 4.5799 | 0.00083089 | -0.027136 | 4.32 | 0.00068094 | 0 | 4.5799 | 0.00083089 | -0.027136 |  | CFL | AllSpc | 4320 | 0.68094 | 4320 | 0.68094 | 1.0602 | 1.2202 | -0.0062816 | 4320 | 0.681 | 4320 | 0.681 | 1.06 | 1.22 | -0.00628
CFLAllSpcPGERtLNewCZ01 | Com-Iltg-dWatt-CFL_OSspc | PGE | RtL | New | CZ01 | 4.32 | 0.00068 | 0 | 4.16 | 0.000811 | -0.0648 | 4.32 | 0.00068 | 0 | 4.16 | 0.000811 | -0.0648 |  | CFL | AllSpc | 4320 | 0.68 | 4320 | 0.68 | 0.96296 | 1.1926 | -0.015 | 4320 | 0.68 | 4320 | 0.68 | 0.963 | 1.19 | -0.015
CFLAllSpcPGERtLNewCZ02 | Com-Iltg-dWatt-CFL_OSspc | PGE | RtL | New | CZ02 | 4.32 | 0.00068 | 0 | 4.49 | 0.000866 | -0.0344 | 4.32 | 0.00068 | 0 | 4.49 | 0.000866 | -0.0344 |  | CFL | AllSpc | 4320 | 0.68 | 4320 | 0.68 | 1.0394 | 1.2735 | -0.007963 | 4320 | 0.68 | 4320 | 0.68 | 1.04 | 1.27 | -0.00796
CFLAllSpcPGERtLNewCZ03 | Com-Iltg-dWatt-CFL_OSspc | PGE | RtL | New | CZ03 | 4.32 | 0.00068 | 0 | 4.43 | 0.000841 | -0.0322 | 4.32 | 0.00068 | 0 | 4.43 | 0.000841 | -0.0322 |  | CFL | AllSpc | 4320 | 0.68 | 4320 | 0.68 | 1.0255 | 1.2368 | -0.0074537 | 4320 | 0.68 | 4320 | 0.68 | 1.03 | 1.24 | -0.00745
CFLAllSpcPGERtLNewCZ04 | Com-Iltg-dWatt-CFL_OSspc | PGE | RtL | New | CZ04 | 4.32 | 0.00068 | 0 | 4.58 | 0.000856 | -0.0244 | 4.32 | 0.00068 | 0 | 4.58 | 0.000856 | -0.0244 |  | CFL | AllSpc | 4320 | 0.68 | 4320 | 0.68 | 1.0602 | 1.2588 | -0.0056481 | 4320 | 0.68 | 4320 | 0.68 | 1.06 | 1.26 | -0.00565
CFLAllSpcPGERtLNewCZ05 | Com-Iltg-dWatt-CFL_OSspc | PGE | RtL | New | CZ05 | 4.32 | 0.00068 | 0 | 4.44 | 0.000821 | -0.0335 | 4.32 | 0.00068 | 0 | 4.44 | 0.000821 | -0.0335 |  | CFL | AllSpc | 4320 | 0.68 | 4320 | 0.68 | 1.0278 | 1.2074 | -0.0077546 | 4320 | 0.68 | 4320 | 0.68 | 1.03 | 1.21 | -0.00775
CFLAllSpcPGERtLNewCZ11 | Com-Iltg-dWatt-CFL_OSspc | PGE | RtL | New | CZ11 | 4.32 | 0.00068 | 0 | 4.61 | 0.000869 | -0.0308 | 4.32 | 0.00068 | 0 | 4.61 | 0.000869 | -0.0308 |  | CFL | AllSpc | 4320 | 0.68 | 4320 | 0.68 | 1.0671 | 1.2779 | -0.0071296 | 4320 | 0.68 | 4320 | 0.68 | 1.07 | 1.28 | -0.00713
CFLAllSpcPGERtLNewCZ12 | Com-Iltg-dWatt-CFL_OSspc | PGE | RtL | New | CZ12 | 4.32 | 0.00068 | 0 | 4.59 | 0.000879 | -0.0303 | 4.32 | 0.00068 | 0 | 4.59 | 0.000879 | -0.0303 |  | CFL | AllSpc | 4320 | 0.68 | 4320 | 0.68 | 1.0625 | 1.2926 | -0.0070139 | 4320 | 0.68 | 4320 | 0.68 | 1.06 | 1.29 | -0.00701
CFLAllSpcPGERtLNewCZ13 | Com-Iltg-dWatt-CFL_OSspc | PGE | RtL | New | CZ13 | 4.32 | 0.00068 | 0 | 4.64 | 0.000871 | -0.0288 | 4.32 | 0.00068 | 0 | 4.64 | 0.000871 | -0.0288 |  | CFL | AllSpc | 4320 | 0.68 | 4320 | 0.68 | 1.0741 | 1.2809 | -0.0066667 | 4320 | 0.68 | 4320 | 0.68 | 1.07 | 1.28 | -0.00667
CFLAllSpcPGERtLNewCZ16 | Com-Iltg-dWatt-CFL_OSspc | PGE | RtL | New | CZ16 | 4.32 | 0.00068 | 0 | 4.23 | 0.000831 | -0.0605 | 4.32 | 0.00068 | 0 | 4.23 | 0.000831 | -0.0605 |  | CFL | AllSpc | 4320 | 0.68 | 4320 | 0.68 | 0.97917 | 1.2221 | -0.014005 | 4320 | 0.68 | 4320 | 0.68 | 0.979 | 1.22 | -0.014
CFLAllSpcPGERtLNewIOU | Com-Iltg-dWatt-CFL_OSspc | PGE | RtL | New | IOU | 4.32 | 0.00068 | 0 | 4.5432 | 0.00086117 | -0.030511 | 4.32 | 0.00068 | 0 | 4.5432 | 0.00086117 | -0.030511 |  | CFL | AllSpc | 4320 | 0.68 | 4320 | 0.68 | 1.0517 | 1.2664 | -0.0070628 | 4320 | 0.68 | 4320 | 0.68 | 1.05 | 1.27 | -0.00706
CFLAllSpcPGERtSExCZ01 | Com-Iltg-dWatt-CFL_OSspc | PGE | RtS | Ex | CZ01 | 3.9695 | 0.00068991 | 0 | 3.8395 | 0.00081591 | -0.047595 | 3.9695 | 0.00068991 | 0 | 3.8395 | 0.00081591 | -0.047595 |  | CFL | AllSpc | 3969.5 | 0.68991 | 3969.5 | 0.68991 | 0.96725 | 1.1826 | -0.01199 | 3970 | 0.69 | 3970 | 0.69 | 0.967 | 1.18 | -0.012
CFLAllSpcPGERtSExCZ02 | Com-Iltg-dWatt-CFL_OSspc | PGE | RtS | Ex | CZ02 | 3.9695 | 0.0006899 | 0 | 4.1295 | 0.00082385 | -0.025995 | 3.9695 | 0.0006899 | 0 | 4.1295 | 0.00082385 | -0.025995 |  | CFL | AllSpc | 3969.5 | 0.6899 | 3969.5 | 0.6899 | 1.0403 | 1.1942 | -0.0065487 | 3970 | 0.69 | 3970 | 0.69 | 1.04 | 1.19 | -0.00655
CFLAllSpcPGERtSExCZ03 | Com-Iltg-dWatt-CFL_OSspc | PGE | RtS | Ex | CZ03 | 3.9695 | 0.00068991 | 0 | 4.1396 | 0.00083591 | -0.0245 | 3.9695 | 0.00068991 | 0 | 4.1396 | 0.00083591 | -0.0245 |  | CFL | AllSpc | 3969.5 | 0.68991 | 3969.5 | 0.68991 | 1.0428 | 1.2116 | -0.006172 | 3970 | 0.69 | 3970 | 0.69 | 1.04 | 1.21 | -0.00617
CFLAllSpcPGERtSExCZ04 | Com-Iltg-dWatt-CFL_OSspc | PGE | RtS | Ex | CZ04 | 3.9695 | 0.0006899 | 0 | 4.2195 | 0.0008359 | -0.0184 | 3.9695 | 0.0006899 | 0 | 4.2195 | 0.0008359 | -0.0184 |  | CFL | AllSpc | 3969.5 | 0.6899 | 3969.5 | 0.6899 | 1.063 | 1.2116 | -0.0046354 | 3970 | 0.69 | 3970 | 0.69 | 1.06 | 1.21 | -0.00464
CFLAllSpcPGERtSExCZ05 | Com-Iltg-dWatt-CFL_OSspc | PGE | RtS | Ex | CZ05 | 3.9695 | 0.0006899 | 0 | 4.1395 | 0.0008219 | -0.021595 | 3.9695 | 0.0006899 | 0 | 4.1395 | 0.0008219 | -0.021595 |  | CFL | AllSpc | 3969.5 | 0.6899 | 3969.5 | 0.6899 | 1.0428 | 1.1913 | -0.0054402 | 3970 | 0.69 | 3970 | 0.69 | 1.04 | 1.19 | -0.00544
CFLAllSpcPGERtSExCZ11 | Com-Iltg-dWatt-CFL_OSspc | PGE | RtS | Ex | CZ11 | 3.9693 | 0.00068986 | 0 | 4.1693 | 0.00084486 | -0.0245 | 3.9693 | 0.00068986 | 0 | 4.1693 | 0.00084486 | -0.0245 |  | CFL | AllSpc | 3969.3 | 0.68986 | 3969.3 | 0.68986 | 1.0504 | 1.2247 | -0.0061723 | 3970 | 0.69 | 3970 | 0.69 | 1.05 | 1.22 | -0.00617
CFLAllSpcPGERtSExCZ12 | Com-Iltg-dWatt-CFL_OSspc | PGE | RtS | Ex | CZ12 | 3.9694 | 0.00068988 | 0 | 4.1594 | 0.00083281 | -0.025294 | 3.9694 | 0.00068988 | 0 | 4.1594 | 0.00083281 | -0.025294 |  | CFL | AllSpc | 3969.4 | 0.68988 | 3969.4 | 0.68988 | 1.0479 | 1.2072 | -0.0063722 | 3970 | 0.69 | 3970 | 0.69 | 1.05 | 1.21 | -0.00637
CFLAllSpcPGERtSExCZ13 | Com-Iltg-dWatt-CFL_OSspc | PGE | RtS | Ex | CZ13 | 3.9693 | 0.00068986 | 0 | 4.1893 | 0.00083779 | -0.022993 | 3.9693 | 0.00068986 | 0 | 4.1893 | 0.00083779 | -0.022993 |  | CFL | AllSpc | 3969.3 | 0.68986 | 3969.3 | 0.68986 | 1.0554 | 1.2144 | -0.0057927 | 3970 | 0.69 | 3970 | 0.69 | 1.06 | 1.21 | -0.00579
CFLAllSpcPGERtSExCZ16 | Com-Iltg-dWatt-CFL_OSspc | PGE | RtS | Ex | CZ16 | 3.9694 | 0.00068989 | 0 | 3.8894 | 0.00081989 | -0.044394 | 3.9694 | 0.00068989 | 0 | 3.8894 | 0.00081989 | -0.044394 |  | CFL | AllSpc | 3969.4 | 0.68989 | 3969.4 | 0.68989 | 0.97985 | 1.1884 | -0.011184 | 3970 | 0.69 | 3970 | 0.69 | 0.98 | 1.19 | -0.0112
CFLAllSpcPGERtSExIOU | Com-Iltg-dWatt-CFL_OSspc | PGE | RtS | Ex | IOU | 3.9694 | 0.00068989 | 0 | 4.1595 | 0.00083452 | -0.023948 | 3.9694 | 0.00068989 | 0 | 4.1595 | 0.00083452 | -0.023948 |  | CFL | AllSpc | 3969.4 | 0.68989 | 3969.4 | 0.68989 | 1.0479 | 1.2096 | -0.0060331 | 3970 | 0.69 | 3970 | 0.69 | 1.05 | 1.21 | -0.00603
CFLAllSpcPGERtSNewCZ01 | Com-Iltg-dWatt-CFL_OSspc | PGE | RtS | New | CZ01 | 3.96 | 0.000688 | 0 | 3.81 | 0.000801 | -0.053 | 3.96 | 0.000688 | 0 | 3.81 | 0.000801 | -0.053 |  | CFL | AllSpc | 3960 | 0.688 | 3960 | 0.688 | 0.96212 | 1.1642 | -0.013384 | 3960 | 0.688 | 3960 | 0.688 | 0.962 | 1.16 | -0.0134
CFLAllSpcPGERtSNewCZ02 | Com-Iltg-dWatt-CFL_OSspc | PGE | RtS | New | CZ02 | 3.96 | 0.000688 | 0 | 4.08 | 0.00084 | -0.0286 | 3.96 | 0.000688 | 0 | 4.08 | 0.00084 | -0.0286 |  | CFL | AllSpc | 3960 | 0.688 | 3960 | 0.688 | 1.0303 | 1.2209 | -0.0072222 | 3960 | 0.688 | 3960 | 0.688 | 1.03 | 1.22 | -0.00722
CFLAllSpcPGERtSNewCZ03 | Com-Iltg-dWatt-CFL_OSspc | PGE | RtS | New | CZ03 | 3.96 | 0.000688 | 0 | 4.01 | 0.000825 | -0.0273 | 3.96 | 0.000688 | 0 | 4.01 | 0.000825 | -0.0273 |  | CFL | AllSpc | 3960 | 0.688 | 3960 | 0.688 | 1.0126 | 1.1991 | -0.0068939 | 3960 | 0.688 | 3960 | 0.688 | 1.01 | 1.2 | -0.00689
CFLAllSpcPGERtSNewCZ04 | Com-Iltg-dWatt-CFL_OSspc | PGE | RtS | New | CZ04 | 3.96 | 0.000688 | 0 | 4.13 | 0.000833 | -0.0205 | 3.96 | 0.000688 | 0 | 4.13 | 0.000833 | -0.0205 |  | CFL | AllSpc | 3960 | 0.688 | 3960 | 0.688 | 1.0429 | 1.2108 | -0.0051768 | 3960 | 0.688 | 3960 | 0.688 | 1.04 | 1.21 | -0.00518
CFLAllSpcPGERtSNewCZ05 | Com-Iltg-dWatt-CFL_OSspc | PGE | RtS | New | CZ05 | 3.96 | 0.000688 | 0 | 4.04 | 0.000811 | -0.0243 | 3.96 | 0.000688 | 0 | 4.04 | 0.000811 | -0.0243 |  | CFL | AllSpc | 3960 | 0.688 | 3960 | 0.688 | 1.0202 | 1.1788 | -0.0061364 | 3960 | 0.688 | 3960 | 0.688 | 1.02 | 1.18 | -0.00614
CFLAllSpcPGERtSNewCZ11 | Com-Iltg-dWatt-CFL_OSspc | PGE | RtS | New | CZ11 | 3.96 | 0.000688 | 0 | 4.18 | 0.000856 | -0.0248 | 3.96 | 0.000688 | 0 | 4.18 | 0.000856 | -0.0248 |  | CFL | AllSpc | 3960 | 0.688 | 3960 | 0.688 | 1.0556 | 1.2442 | -0.0062626 | 3960 | 0.688 | 3960 | 0.688 | 1.06 | 1.24 | -0.00626
CFLAllSpcPGERtSNewCZ12 | Com-Iltg-dWatt-CFL_OSspc | PGE | RtS | New | CZ12 | 3.96 | 0.000688 | 0 | 4.15 | 0.000848 | -0.0264 | 3.96 | 0.000688 | 0 | 4.15 | 0.000848 | -0.0264 |  | CFL | AllSpc | 3960 | 0.688 | 3960 | 0.688 | 1.048 | 1.2326 | -0.0066667 | 3960 | 0.688 | 3960 | 0.688 | 1.05 | 1.23 | -0.00667
CFLAllSpcPGERtSNewCZ13 | Com-Iltg-dWatt-CFL_OSspc | PGE | RtS | New | CZ13 | 3.96 | 0.000688 | 0 | 4.18 | 0.000847 | -0.0239 | 3.96 | 0.000688 | 0 | 4.18 | 0.000847 | -0.0239 |  | CFL | AllSpc | 3960 | 0.688 | 3960 | 0.688 | 1.0556 | 1.2311 | -0.0060354 | 3960 | 0.688 | 3960 | 0.688 | 1.06 | 1.23 | -0.00604
CFLAllSpcPGERtSNewCZ16 | Com-Iltg-dWatt-CFL_OSspc | PGE | RtS | New | CZ16 | 3.96 | 0.000688 | 0 | 3.86 | 0.000818 | -0.0475 | 3.96 | 0.000688 | 0 | 3.86 | 0.000818 | -0.0475 |  | CFL | AllSpc | 3960 | 0.688 | 3960 | 0.688 | 0.97475 | 1.189 | -0.011995 | 3960 | 0.688 | 3960 | 0.688 | 0.975 | 1.19 | -0.012
CFLAllSpcPGERtSNewIOU | Com-Iltg-dWatt-CFL_OSspc | PGE | RtS | New | IOU | 3.96 | 0.000688 | 0 | 4.1079 | 0.00083864 | -0.025692 | 3.96 | 0.000688 | 0 | 4.1079 | 0.00083864 | -0.025692 |  | CFL | AllSpc | 3960 | 0.688 | 3960 | 0.688 | 1.0374 | 1.219 | -0.006488 | 3960 | 0.688 | 3960 | 0.688 | 1.04 | 1.22 | -0.00649
CFLAllSpcPGESCnExCZ01 | Com-Iltg-dWatt-CFL_OSspc | PGE | SCn | Ex | CZ01 | 2.6 | 0.000483 | 0 | 2.21 | 0.000483 | -0.0438 | 2.6 | 0.000483 | 0 | 2.21 | 0.000483 | -0.0438 |  | CFL | AllSpc | 2600 | 0.483 | 2600 | 0.483 | 0.85 | 1 | -0.016846 | 2600 | 0.483 | 2600 | 0.483 | 0.85 | 1 | -0.0168
CFLAllSpcPGESCnExCZ02 | Com-Iltg-dWatt-CFL_OSspc | PGE | SCn | Ex | CZ02 | 2.6 | 0.000483 | 0 | 2.49 | 0.000602 | -0.0232 | 2.6 | 0.000483 | 0 | 2.49 | 0.000602 | -0.0232 |  | CFL | AllSpc | 2600 | 0.483 | 2600 | 0.483 | 0.95769 | 1.2464 | -0.0089231 | 2600 | 0.483 | 2600 | 0.483 | 0.958 | 1.25 | -0.00892
CFLAllSpcPGESCnExCZ03 | Com-Iltg-dWatt-CFL_OSspc | PGE | SCn | Ex | CZ03 | 2.6 | 0.000483 | 0 | 2.41 | 0.000638 | -0.0254 | 2.6 | 0.000483 | 0 | 2.41 | 0.000638 | -0.0254 |  | CFL | AllSpc | 2600 | 0.483 | 2600 | 0.483 | 0.92692 | 1.3209 | -0.0097692 | 2600 | 0.483 | 2600 | 0.483 | 0.927 | 1.32 | -0.00977
CFLAllSpcPGESCnExCZ04 | Com-Iltg-dWatt-CFL_OSspc | PGE | SCn | Ex | CZ04 | 2.6 | 0.000483 | 0 | 2.56 | 0.000603 | -0.0203 | 2.6 | 0.000483 | 0 | 2.56 | 0.000603 | -0.0203 |  | CFL | AllSpc | 2600 | 0.483 | 2600 | 0.483 | 0.98462 | 1.2484 | -0.0078077 | 2600 | 0.483 | 2600 | 0.483 | 0.985 | 1.25 | -0.00781
CFLAllSpcPGESCnExCZ05 | Com-Iltg-dWatt-CFL_OSspc | PGE | SCn | Ex | CZ05 | 2.6 | 0.000483 | 0 | 2.39 | 0.000575 | -0.0252 | 2.6 | 0.000483 | 0 | 2.39 | 0.000575 | -0.0252 |  | CFL | AllSpc | 2600 | 0.483 | 2600 | 0.483 | 0.91923 | 1.1905 | -0.0096923 | 2600 | 0.483 | 2600 | 0.483 | 0.919 | 1.19 | -0.00969
CFLAllSpcPGESCnExCZ11 | Com-Iltg-dWatt-CFL_OSspc | PGE | SCn | Ex | CZ11 | 2.6 | 0.000483 | 0 | 2.55 | 0.000587 | -0.0215 | 2.6 | 0.000483 | 0 | 2.55 | 0.000587 | -0.0215 |  | CFL | AllSpc | 2600 | 0.483 | 2600 | 0.483 | 0.98077 | 1.2153 | -0.0082692 | 2600 | 0.483 | 2600 | 0.483 | 0.981 | 1.22 | -0.00827
CFLAllSpcPGESCnExCZ12 | Com-Iltg-dWatt-CFL_OSspc | PGE | SCn | Ex | CZ12 | 2.6 | 0.000483 | 0 | 2.56 | 0.000595 | -0.0216 | 2.6 | 0.000483 | 0 | 2.56 | 0.000595 | -0.0216 |  | CFL | AllSpc | 2600 | 0.483 | 2600 | 0.483 | 0.98462 | 1.2319 | -0.0083077 | 2600 | 0.483 | 2600 | 0.483 | 0.985 | 1.23 | -0.00831
CFLAllSpcPGESCnExCZ13 | Com-Iltg-dWatt-CFL_OSspc | PGE | SCn | Ex | CZ13 | 2.6 | 0.000483 | 0 | 2.58 | 0.000585 | -0.0192 | 2.6 | 0.000483 | 0 | 2.58 | 0.000585 | -0.0192 |  | CFL | AllSpc | 2600 | 0.483 | 2600 | 0.483 | 0.99231 | 1.2112 | -0.0073846 | 2600 | 0.483 | 2600 | 0.483 | 0.992 | 1.21 | -0.00738
CFLAllSpcPGESCnExCZ16 | Com-Iltg-dWatt-CFL_OSspc | PGE | SCn | Ex | CZ16 | 2.6 | 0.000483 | 0 | 2.32 | 0.000574 | -0.0305 | 2.6 | 0.000483 | 0 | 2.32 | 0.000574 | -0.0305 |  | CFL | AllSpc | 2600 | 0.483 | 2600 | 0.483 | 0.89231 | 1.1884 | -0.011731 | 2600 | 0.483 | 2600 | 0.483 | 0.892 | 1.19 | -0.0117
CFLAllSpcPGESCnExIOU | Com-Iltg-dWatt-CFL_OSspc | PGE | SCn | Ex | IOU | 2.6 | 0.000483 | 0 | 2.5001 | 0.00060799 | -0.02277 | 2.6 | 0.000483 | 0 | 2.5001 | 0.00060799 | -0.02277 |  | CFL | AllSpc | 2600 | 0.483 | 2600 | 0.483 | 0.96156 | 1.2588 | -0.0087575 | 2600 | 0.483 | 2600 | 0.483 | 0.962 | 1.26 | -0.00876
CFLAllSpcPGESCnNewCZ01 | Com-Iltg-dWatt-CFL_OSspc | PGE | SCn | New | CZ01 | 2.6 | 0.000483 | 0 | 2.23 | 0.000483 | -0.0471 | 2.6 | 0.000483 | 0 | 2.23 | 0.000483 | -0.0471 |  | CFL | AllSpc | 2600 | 0.483 | 2600 | 0.483 | 0.85769 | 1 | -0.018115 | 2600 | 0.483 | 2600 | 0.483 | 0.858 | 1 | -0.0181
CFLAllSpcPGESCnNewCZ02 | Com-Iltg-dWatt-CFL_OSspc | PGE | SCn | New | CZ02 | 2.6 | 0.000483 | 0 | 2.48 | 0.000585 | -0.0246 | 2.6 | 0.000483 | 0 | 2.48 | 0.000585 | -0.0246 |  | CFL | AllSpc | 2600 | 0.483 | 2600 | 0.483 | 0.95385 | 1.2112 | -0.0094615 | 2600 | 0.483 | 2600 | 0.483 | 0.954 | 1.21 | -0.00946
CFLAllSpcPGESCnNewCZ03 | Com-Iltg-dWatt-CFL_OSspc | PGE | SCn | New | CZ03 | 2.6 | 0.000483 | 0 | 2.41 | 0.000604 | -0.0276 | 2.6 | 0.000483 | 0 | 2.41 | 0.000604 | -0.0276 |  | CFL | AllSpc | 2600 | 0.483 | 2600 | 0.483 | 0.92692 | 1.2505 | -0.010615 | 2600 | 0.483 | 2600 | 0.483 | 0.927 | 1.25 | -0.0106
CFLAllSpcPGESCnNewCZ04 | Com-Iltg-dWatt-CFL_OSspc | PGE | SCn | New | CZ04 | 2.6 | 0.000483 | 0 | 2.54 | 0.00058 | -0.0219 | 2.6 | 0.000483 | 0 | 2.54 | 0.00058 | -0.0219 |  | CFL | AllSpc | 2600 | 0.483 | 2600 | 0.483 | 0.97692 | 1.2008 | -0.0084231 | 2600 | 0.483 | 2600 | 0.483 | 0.977 | 1.2 | -0.00842
CFLAllSpcPGESCnNewCZ05 | Com-Iltg-dWatt-CFL_OSspc | PGE | SCn | New | CZ05 | 2.6 | 0.000483 | 0 | 2.39 | 0.000577 | -0.0279 | 2.6 | 0.000483 | 0 | 2.39 | 0.000577 | -0.0279 |  | CFL | AllSpc | 2600 | 0.483 | 2600 | 0.483 | 0.91923 | 1.1946 | -0.010731 | 2600 | 0.483 | 2600 | 0.483 | 0.919 | 1.19 | -0.0107
CFLAllSpcPGESCnNewCZ11 | Com-Iltg-dWatt-CFL_OSspc | PGE | SCn | New | CZ11 | 2.6 | 0.000483 | 0 | 2.54 | 0.000574 | -0.0225 | 2.6 | 0.000483 | 0 | 2.54 | 0.000574 | -0.0225 |  | CFL | AllSpc | 2600 | 0.483 | 2600 | 0.483 | 0.97692 | 1.1884 | -0.0086538 | 2600 | 0.483 | 2600 | 0.483 | 0.977 | 1.19 | -0.00865
CFLAllSpcPGESCnNewCZ12 | Com-Iltg-dWatt-CFL_OSspc | PGE | SCn | New | CZ12 | 2.6 | 0.000483 | 0 | 2.54 | 0.000577 | -0.0228 | 2.6 | 0.000483 | 0 | 2.54 | 0.000577 | -0.0228 |  | CFL | AllSpc | 2600 | 0.483 | 2600 | 0.483 | 0.97692 | 1.1946 | -0.0087692 | 2600 | 0.483 | 2600 | 0.483 | 0.977 | 1.19 | -0.00877
CFLAllSpcPGESCnNewCZ13 | Com-Iltg-dWatt-CFL_OSspc | PGE | SCn | New | CZ13 | 2.6 | 0.000483 | 0 | 2.53 | 0.000562 | -0.0198 | 2.6 | 0.000483 | 0 | 2.53 | 0.000562 | -0.0198 |  | CFL | AllSpc | 2600 | 0.483 | 2600 | 0.483 | 0.97308 | 1.1636 | -0.0076154 | 2600 | 0.483 | 2600 | 0.483 | 0.973 | 1.16 | -0.00762
CFLAllSpcPGESCnNewCZ16 | Com-Iltg-dWatt-CFL_OSspc | PGE | SCn | New | CZ16 | 2.6 | 0.000483 | 0 | 2.31 | 0.000558 | -0.032 | 2.6 | 0.000483 | 0 | 2.31 | 0.000558 | -0.032 |  | CFL | AllSpc | 2600 | 0.483 | 2600 | 0.483 | 0.88846 | 1.1553 | -0.012308 | 2600 | 0.483 | 2600 | 0.483 | 0.888 | 1.16 | -0.0123
CFLAllSpcPGESCnNewIOU | Com-Iltg-dWatt-CFL_OSspc | PGE | SCn | New | IOU | 2.6 | 0.000483 | 0 | 2.4992 | 0.00057981 | -0.023615 | 2.6 | 0.000483 | 0 | 2.4992 | 0.00057981 | -0.023615 |  | CFL | AllSpc | 2600 | 0.483 | 2600 | 0.483 | 0.96123 | 1.2004 | -0.0090828 | 2600 | 0.483 | 2600 | 0.483 | 0.961 | 1.2 | -0.00908
CFLAllSpcPGESUnExCZ01 | Com-Iltg-dWatt-CFL_OSspc | PGE | SUn | Ex | CZ01 | 2.6 | 0.000483 | 0 | 2.6 | 0.000483 | 0 | 2.6 | 0.000483 | 0 | 2.6 | 0.000483 | 0 |  | CFL | AllSpc | 2600 | 0.483 | 2600 | 0.483 | 1 | 1 | 0 | 2600 | 0.483 | 2600 | 0.483 | 1 | 1 | 0
CFLAllSpcPGESUnExCZ02 | Com-Iltg-dWatt-CFL_OSspc | PGE | SUn | Ex | CZ02 | 2.6 | 0.000483 | 0 | 2.6 | 0.000483 | 0 | 2.6 | 0.000483 | 0 | 2.6 | 0.000483 | 0 |  | CFL | AllSpc | 2600 | 0.483 | 2600 | 0.483 | 1 | 1 | 0 | 2600 | 0.483 | 2600 | 0.483 | 1 | 1 | 0
CFLAllSpcPGESUnExCZ03 | Com-Iltg-dWatt-CFL_OSspc | PGE | SUn | Ex | CZ03 | 2.6 | 0.000483 | 0 | 2.6 | 0.000483 | 0 | 2.6 | 0.000483 | 0 | 2.6 | 0.000483 | 0 |  | CFL | AllSpc | 2600 | 0.483 | 2600 | 0.483 | 1 | 1 | 0 | 2600 | 0.483 | 2600 | 0.483 | 1 | 1 | 0
CFLAllSpcPGESUnExCZ04 | Com-Iltg-dWatt-CFL_OSspc | PGE | SUn | Ex | CZ04 | 2.6 | 0.000483 | 0 | 2.6 | 0.000483 | 0 | 2.6 | 0.000483 | 0 | 2.6 | 0.000483 | 0 |  | CFL | AllSpc | 2600 | 0.483 | 2600 | 0.483 | 1 | 1 | 0 | 2600 | 0.483 | 2600 | 0.483 | 1 | 1 | 0
CFLAllSpcPGESUnExCZ05 | Com-Iltg-dWatt-CFL_OSspc | PGE | SUn | Ex | CZ05 | 2.6 | 0.000483 | 0 | 2.6 | 0.000483 | 0 | 2.6 | 0.000483 | 0 | 2.6 | 0.000483 | 0 |  | CFL | AllSpc | 2600 | 0.483 | 2600 | 0.483 | 1 | 1 | 0 | 2600 | 0.483 | 2600 | 0.483 | 1 | 1 | 0
CFLAllSpcPGESUnExCZ11 | Com-Iltg-dWatt-CFL_OSspc | PGE | SUn | Ex | CZ11 | 2.6 | 0.000483 | 0 | 2.6 | 0.000483 | 0 | 2.6 | 0.000483 | 0 | 2.6 | 0.000483 | 0 |  | CFL | AllSpc | 2600 | 0.483 | 2600 | 0.483 | 1 | 1 | 0 | 2600 | 0.483 | 2600 | 0.483 | 1 | 1 | 0
CFLAllSpcPGESUnExCZ12 | Com-Iltg-dWatt-CFL_OSspc | PGE | SUn | Ex | CZ12 | 2.6 | 0.000483 | 0 | 2.6 | 0.000483 | 0 | 2.6 | 0.000483 | 0 | 2.6 | 0.000483 | 0 |  | CFL | AllSpc | 2600 | 0.483 | 2600 | 0.483 | 1 | 1 | 0 | 2600 | 0.483 | 2600 | 0.483 | 1 | 1 | 0
CFLAllSpcPGESUnExCZ13 | Com-Iltg-dWatt-CFL_OSspc | PGE | SUn | Ex | CZ13 | 2.6 | 0.000483 | 0 | 2.6 | 0.000483 | 0 | 2.6 | 0.000483 | 0 | 2.6 | 0.000483 | 0 |  | CFL | AllSpc | 2600 | 0.483 | 2600 | 0.483 | 1 | 1 | 0 | 2600 | 0.483 | 2600 | 0.483 | 1 | 1 | 0
CFLAllSpcPGESUnExCZ16 | Com-Iltg-dWatt-CFL_OSspc | PGE | SUn | Ex | CZ16 | 2.6 | 0.000483 | 0 | 2.6 | 0.000483 | 0 | 2.6 | 0.000483 | 0 | 2.6 | 0.000483 | 0 |  | CFL | AllSpc | 2600 | 0.483 | 2600 | 0.483 | 1 | 1 | 0 | 2600 | 0.483 | 2600 | 0.483 | 1 | 1 | 0
CFLAllSpcPGESUnExIOU | Com-Iltg-dWatt-CFL_OSspc | PGE | SUn | Ex | IOU | 2.6 | 0.000483 | 0 | 2.6 | 0.000483 | 0 | 2.6 | 0.000483 | 0 | 2.6 | 0.000483 | 0 |  | CFL | AllSpc | 2600 | 0.483 | 2600 | 0.483 | 1 | 1 | 0 | 2600 | 0.483 | 2600 | 0.483 | 1 | 1 | 0
CFLAllSpcPGESUnNewCZ01 | Com-Iltg-dWatt-CFL_OSspc | PGE | SUn | New | CZ01 | 2.6 | 0.000483 | 0 | 2.6 | 0.000483 | 0 | 2.6 | 0.000483 | 0 | 2.6 | 0.000483 | 0 |  | CFL | AllSpc | 2600 | 0.483 | 2600 | 0.483 | 1 | 1 | 0 | 2600 | 0.483 | 2600 | 0.483 | 1 | 1 | 0
CFLAllSpcPGESUnNewCZ02 | Com-Iltg-dWatt-CFL_OSspc | PGE | SUn | New | CZ02 | 2.6 | 0.000483 | 0 | 2.6 | 0.000483 | 0 | 2.6 | 0.000483 | 0 | 2.6 | 0.000483 | 0 |  | CFL | AllSpc | 2600 | 0.483 | 2600 | 0.483 | 1 | 1 | 0 | 2600 | 0.483 | 2600 | 0.483 | 1 | 1 | 0
CFLAllSpcPGESUnNewCZ03 | Com-Iltg-dWatt-CFL_OSspc | PGE | SUn | New | CZ03 | 2.6 | 0.000483 | 0 | 2.6 | 0.000483 | 0 | 2.6 | 0.000483 | 0 | 2.6 | 0.000483 | 0 |  | CFL | AllSpc | 2600 | 0.483 | 2600 | 0.483 | 1 | 1 | 0 | 2600 | 0.483 | 2600 | 0.483 | 1 | 1 | 0
CFLAllSpcPGESUnNewCZ04 | Com-Iltg-dWatt-CFL_OSspc | PGE | SUn | New | CZ04 | 2.6 | 0.000483 | 0 | 2.6 | 0.000483 | 0 | 2.6 | 0.000483 | 0 | 2.6 | 0.000483 | 0 |  | CFL | AllSpc | 2600 | 0.483 | 2600 | 0.483 | 1 | 1 | 0 | 2600 | 0.483 | 2600 | 0.483 | 1 | 1 | 0
CFLAllSpcPGESUnNewCZ05 | Com-Iltg-dWatt-CFL_OSspc | PGE | SUn | New | CZ05 | 2.6 | 0.000483 | 0 | 2.6 | 0.000483 | 0 | 2.6 | 0.000483 | 0 | 2.6 | 0.000483 | 0 |  | CFL | AllSpc | 2600 | 0.483 | 2600 | 0.483 | 1 | 1 | 0 | 2600 | 0.483 | 2600 | 0.483 | 1 | 1 | 0
CFLAllSpcPGESUnNewCZ11 | Com-Iltg-dWatt-CFL_OSspc | PGE | SUn | New | CZ11 | 2.6 | 0.000483 | 0 | 2.6 | 0.000483 | 0 | 2.6 | 0.000483 | 0 | 2.6 | 0.000483 | 0 |  | CFL | AllSpc | 2600 | 0.483 | 2600 | 0.483 | 1 | 1 | 0 | 2600 | 0.483 | 2600 | 0.483 | 1 | 1 | 0
CFLAllSpcPGESUnNewCZ12 | Com-Iltg-dWatt-CFL_OSspc | PGE | SUn | New | CZ12 | 2.6 | 0.000483 | 0 | 2.6 | 0.000483 | 0 | 2.6 | 0.000483 | 0 | 2.6 | 0.000483 | 0 |  | CFL | AllSpc | 2600 | 0.483 | 2600 | 0.483 | 1 | 1 | 0 | 2600 | 0.483 | 2600 | 0.483 | 1 | 1 | 0
CFLAllSpcPGESUnNewCZ13 | Com-Iltg-dWatt-CFL_OSspc | PGE | SUn | New | CZ13 | 2.6 | 0.000483 | 0 | 2.6 | 0.000483 | 0 | 2.6 | 0.000483 | 0 | 2.6 | 0.000483 | 0 |  | CFL | AllSpc | 2600 | 0.483 | 2600 | 0.483 | 1 | 1 | 0 | 2600 | 0.483 | 2600 | 0.483 | 1 | 1 | 0
CFLAllSpcPGESUnNewCZ16 | Com-Iltg-dWatt-CFL_OSspc | PGE | SUn | New | CZ16 | 2.6 | 0.000483 | 0 | 2.6 | 0.000483 | 0 | 2.6 | 0.000483 | 0 | 2.6 | 0.000483 | 0 |  | CFL | AllSpc | 2600 | 0.483 | 2600 | 0.483 | 1 | 1 | 0 | 2600 | 0.483 | 2600 | 0.483 | 1 | 1 | 0
CFLAllSpcPGESUnNewIOU | Com-Iltg-dWatt-CFL_OSspc | PGE | SUn | New | IOU | 2.6 | 0.000483 | 0 | 2.6 | 0.000483 | 0 | 2.6 | 0.000483 | 0 | 2.6 | 0.000483 | 0 |  | CFL | AllSpc | 2600 | 0.483 | 2600 | 0.483 | 1 | 1 | 0 | 2600 | 0.483 | 2600 | 0.483 | 1 | 1 | 0
CFLAllSpcPGEWRfExCZ01 | Com-Iltg-dWatt-CFL_OSspc | PGE | WRf | Ex | CZ01 | 4.24 | 0.000466 | 0 | 6.7774 | 0.000657 | 0 | 4.24 | 0.000466 | 0 | 6.7774 | 0.000657 | 0 |  | CFL | AllSpc | 4240 | 0.466 | 4240 | 0.466 | 1.5985 | 1.4099 | 0 | 4240 | 0.466 | 4240 | 0.466 | 1.6 | 1.41 | 0
CFLAllSpcPGEWRfExCZ02 | Com-Iltg-dWatt-CFL_OSspc | PGE | WRf | Ex | CZ02 | 4.24 | 0.000466 | 0 | 6.8773 | 0.000592 | 0 | 4.24 | 0.000466 | 0 | 6.8773 | 0.000592 | 0 |  | CFL | AllSpc | 4240 | 0.466 | 4240 | 0.466 | 1.622 | 1.2704 | 0 | 4240 | 0.466 | 4240 | 0.466 | 1.62 | 1.27 | 0
CFLAllSpcPGEWRfExCZ03 | Com-Iltg-dWatt-CFL_OSspc | PGE | WRf | Ex | CZ03 | 4.24 | 0.000466 | 0 | 6.86 | 0.00061637 | 0 | 4.24 | 0.000466 | 0 | 6.86 | 0.00061637 | 0 |  | CFL | AllSpc | 4240 | 0.466 | 4240 | 0.466 | 1.6179 | 1.3227 | 0 | 4240 | 0.466 | 4240 | 0.466 | 1.62 | 1.32 | 0
CFLAllSpcPGEWRfExCZ04 | Com-Iltg-dWatt-CFL_OSspc | PGE | WRf | Ex | CZ04 | 4.24 | 0.000466 | 0 | 6.8705 | 0.000595 | 0 | 4.24 | 0.000466 | 0 | 6.8705 | 0.000595 | 0 |  | CFL | AllSpc | 4240 | 0.466 | 4240 | 0.466 | 1.6204 | 1.2768 | 0 | 4240 | 0.466 | 4240 | 0.466 | 1.62 | 1.28 | 0
CFLAllSpcPGEWRfExCZ05 | Com-Iltg-dWatt-CFL_OSspc | PGE | WRf | Ex | CZ05 | 4.24 | 0.000466 | 0 | 6.74 | 0.000613 | 0 | 4.24 | 0.000466 | 0 | 6.74 | 0.000613 | 0 |  | CFL | AllSpc | 4240 | 0.466 | 4240 | 0.466 | 1.5896 | 1.3155 | 0 | 4240 | 0.466 | 4240 | 0.466 | 1.59 | 1.32 | 0
CFLAllSpcPGEWRfExCZ11 | Com-Iltg-dWatt-CFL_OSspc | PGE | WRf | Ex | CZ11 | 4.24 | 0.000466 | 0 | 6.841 | 0.000609 | 0 | 4.24 | 0.000466 | 0 | 6.841 | 0.000609 | 0 |  | CFL | AllSpc | 4240 | 0.466 | 4240 | 0.466 | 1.6134 | 1.3069 | 0 | 4240 | 0.466 | 4240 | 0.466 | 1.61 | 1.31 | 0
CFLAllSpcPGEWRfExCZ12 | Com-Iltg-dWatt-CFL_OSspc | PGE | WRf | Ex | CZ12 | 4.24 | 0.000466 | 0 | 6.8 | 0.000597 | 0 | 4.24 | 0.000466 | 0 | 6.8 | 0.000597 | 0 |  | CFL | AllSpc | 4240 | 0.466 | 4240 | 0.466 | 1.6038 | 1.2811 | 0 | 4240 | 0.466 | 4240 | 0.466 | 1.6 | 1.28 | 0
CFLAllSpcPGEWRfExCZ13 | Com-Iltg-dWatt-CFL_OSspc | PGE | WRf | Ex | CZ13 | 4.24 | 0.000466 | 0 | 6.9 | 0.000588 | 0 | 4.24 | 0.000466 | 0 | 6.9 | 0.000588 | 0 |  | CFL | AllSpc | 4240 | 0.466 | 4240 | 0.466 | 1.6274 | 1.2618 | 0 | 4240 | 0.466 | 4240 | 0.466 | 1.63 | 1.26 | 0
CFLAllSpcPGEWRfExCZ16 | Com-Iltg-dWatt-CFL_OSspc | PGE | WRf | Ex | CZ16 | 4.24 | 0.000466 | 0 | 6.2 | 0.00064 | 0 | 4.24 | 0.000466 | 0 | 6.2 | 0.00064 | 0 |  | CFL | AllSpc | 4240 | 0.466 | 4240 | 0.466 | 1.4623 | 1.3734 | 0 | 4240 | 0.466 | 4240 | 0.466 | 1.46 | 1.37 | 0
CFLAllSpcPGEWRfExIOU | Com-Iltg-dWatt-CFL_OSspc | PGE | WRf | Ex | IOU | 4.24 | 0.000466 | 0 | 6.8551 | 0.00060208 | 0 | 4.24 | 0.000466 | 0 | 6.8551 | 0.00060208 | 0 |  | CFL | AllSpc | 4240 | 0.466 | 4240 | 0.466 | 1.6168 | 1.292 | 0 | 4240 | 0.466 | 4240 | 0.466 | 1.62 | 1.29 | 0
CFLAllSpcPGEWRfNewCZ01 | Com-Iltg-dWatt-CFL_OSspc | PGE | WRf | New | CZ01 | 4.24 | 0.000466 | 0 | 5.63 | 0.000932 | 0 | 4.24 | 0.000466 | 0 | 5.63 | 0.000932 | 0 |  | CFL | AllSpc | 4240 | 0.466 | 4240 | 0.466 | 1.3278 | 2 | 0 | 4240 | 0.466 | 4240 | 0.466 | 1.33 | 2 | 0
CFLAllSpcPGEWRfNewCZ02 | Com-Iltg-dWatt-CFL_OSspc | PGE | WRf | New | CZ02 | 4.24 | 0.000466 | 0 | 5.96 | 0.00063 | 0 | 4.24 | 0.000466 | 0 | 5.96 | 0.00063 | 0 |  | CFL | AllSpc | 4240 | 0.466 | 4240 | 0.466 | 1.4057 | 1.3519 | 0 | 4240 | 0.466 | 4240 | 0.466 | 1.41 | 1.35 | 0
CFLAllSpcPGEWRfNewCZ03 | Com-Iltg-dWatt-CFL_OSspc | PGE | WRf | New | CZ03 | 4.24 | 0.000466 | 0 | 6.02 | 0.000932 | 0 | 4.24 | 0.000466 | 0 | 6.02 | 0.000932 | 0 |  | CFL | AllSpc | 4240 | 0.466 | 4240 | 0.466 | 1.4198 | 2 | 0 | 4240 | 0.466 | 4240 | 0.466 | 1.42 | 2 | 0
CFLAllSpcPGEWRfNewCZ04 | Com-Iltg-dWatt-CFL_OSspc | PGE | WRf | New | CZ04 | 4.24 | 0.000466 | 0 | 6.13 | 0.000683 | 0 | 4.24 | 0.000466 | 0 | 6.13 | 0.000683 | 0 |  | CFL | AllSpc | 4240 | 0.466 | 4240 | 0.466 | 1.4458 | 1.4657 | 0 | 4240 | 0.466 | 4240 | 0.466 | 1.45 | 1.47 | 0
CFLAllSpcPGEWRfNewCZ05 | Com-Iltg-dWatt-CFL_OSspc | PGE | WRf | New | CZ05 | 4.24 | 0.000466 | 0 | 5.97 | 0.000932 | 0 | 4.24 | 0.000466 | 0 | 5.97 | 0.000932 | 0 |  | CFL | AllSpc | 4240 | 0.466 | 4240 | 0.466 | 1.408 | 2 | 0 | 4240 | 0.466 | 4240 | 0.466 | 1.41 | 2 | 0
CFLAllSpcPGEWRfNewCZ11 | Com-Iltg-dWatt-CFL_OSspc | PGE | WRf | New | CZ11 | 4.24 | 0.000466 | 0 | 6.11 | 0.000735 | 0 | 4.24 | 0.000466 | 0 | 6.11 | 0.000735 | 0 |  | CFL | AllSpc | 4240 | 0.466 | 4240 | 0.466 | 1.441 | 1.5773 | 0 | 4240 | 0.466 | 4240 | 0.466 | 1.44 | 1.58 | 0
CFLAllSpcPGEWRfNewCZ12 | Com-Iltg-dWatt-CFL_OSspc | PGE | WRf | New | CZ12 | 4.24 | 0.000466 | 0 | 6.09 | 0.000637 | 0 | 4.24 | 0.000466 | 0 | 6.09 | 0.000637 | 0 |  | CFL | AllSpc | 4240 | 0.466 | 4240 | 0.466 | 1.4363 | 1.367 | 0 | 4240 | 0.466 | 4240 | 0.466 | 1.44 | 1.37 | 0
CFLAllSpcPGEWRfNewCZ13 | Com-Iltg-dWatt-CFL_OSspc | PGE | WRf | New | CZ13 | 4.24 | 0.000466 | 0 | 6.23 | 0.000582 | 0 | 4.24 | 0.000466 | 0 | 6.23 | 0.000582 | 0 |  | CFL | AllSpc | 4240 | 0.466 | 4240 | 0.466 | 1.4693 | 1.2489 | 0 | 4240 | 0.466 | 4240 | 0.466 | 1.47 | 1.25 | 0
CFLAllSpcPGEWRfNewCZ16 | Com-Iltg-dWatt-CFL_OSspc | PGE | WRf | New | CZ16 | 4.24 | 0.000466 | 0 | 5.59 | 0.000932 | 0 | 4.24 | 0.000466 | 0 | 5.59 | 0.000932 | 0 |  | CFL | AllSpc | 4240 | 0.466 | 4240 | 0.466 | 1.3184 | 2 | 0 | 4240 | 0.466 | 4240 | 0.466 | 1.32 | 2 | 0
CFLAllSpcPGEWRfNewIOU | Com-Iltg-dWatt-CFL_OSspc | PGE | WRf | New | IOU | 4.24 | 0.000466 | 0 | 6.1159 | 0.00069835 | 0 | 4.24 | 0.000466 | 0 | 6.1159 | 0.00069835 | 0 |  | CFL | AllSpc | 4240 | 0.466 | 4240 | 0.466 | 1.4424 | 1.4986 | 0 | 4240 | 0.466 | 4240 | 0.466 | 1.44 | 1.5 | 0
CFLAllSpcSCEAsmExCZ05 | Com-Iltg-dWatt-CFL_OSspc | SCE | Asm | Ex | CZ05 | 2.03 | 0.00033194 | 0 | 2.13 | 0.00039794 | -0.0198 | 2.03 | 0.00033194 | 0 | 2.13 | 0.00039794 | -0.0198 |  | CFL | AllSpc | 2030 | 0.33194 | 2030 | 0.33194 | 1.0493 | 1.1988 | -0.0097537 | 2030 | 0.332 | 2030 | 0.332 | 1.05 | 1.2 | -0.00975
CFLAllSpcSCEAsmExCZ06 | Com-Iltg-dWatt-CFL_OSspc | SCE | Asm | Ex | CZ06 | 2.03 | 0.00033194 | 0 | 2.27 | 0.000413 | -0.0094011 | 2.03 | 0.00033194 | 0 | 2.27 | 0.000413 | -0.0094011 |  | CFL | AllSpc | 2030 | 0.33194 | 2030 | 0.33194 | 1.1182 | 1.2442 | -0.0046311 | 2030 | 0.332 | 2030 | 0.332 | 1.12 | 1.24 | -0.00463
CFLAllSpcSCEAsmExCZ08 | Com-Iltg-dWatt-CFL_OSspc | SCE | Asm | Ex | CZ08 | 2.03 | 0.00033194 | 0 | 2.28 | 0.00040194 | -0.0084911 | 2.03 | 0.00033194 | 0 | 2.28 | 0.00040194 | -0.0084911 |  | CFL | AllSpc | 2030 | 0.33194 | 2030 | 0.33194 | 1.1232 | 1.2109 | -0.0041828 | 2030 | 0.332 | 2030 | 0.332 | 1.12 | 1.21 | -0.00418
CFLAllSpcSCEAsmExCZ09 | Com-Iltg-dWatt-CFL_OSspc | SCE | Asm | Ex | CZ09 | 2.03 | 0.00033194 | 0 | 2.2606 | 0.00041194 | -0.010105 | 2.03 | 0.00033194 | 0 | 2.2606 | 0.00041194 | -0.010105 |  | CFL | AllSpc | 2030 | 0.33194 | 2030 | 0.33194 | 1.1136 | 1.241 | -0.0049781 | 2030 | 0.332 | 2030 | 0.332 | 1.11 | 1.24 | -0.00498
CFLAllSpcSCEAsmExCZ10 | Com-Iltg-dWatt-CFL_OSspc | SCE | Asm | Ex | CZ10 | 2.03 | 0.00033186 | 0 | 2.2014 | 0.00039786 | -0.0112 | 2.03 | 0.00033186 | 0 | 2.2014 | 0.00039786 | -0.0112 |  | CFL | AllSpc | 2030 | 0.33186 | 2030 | 0.33186 | 1.0844 | 1.1989 | -0.0055172 | 2030 | 0.332 | 2030 | 0.332 | 1.08 | 1.2 | -0.00552
CFLAllSpcSCEAsmExCZ13 | Com-Iltg-dWatt-CFL_OSspc | SCE | Asm | Ex | CZ13 | 2.03 | 0.00033191 | 0 | 2.1809 | 0.00040191 | -0.0175 | 2.03 | 0.00033191 | 0 | 2.1809 | 0.00040191 | -0.0175 |  | CFL | AllSpc | 2030 | 0.33191 | 2030 | 0.33191 | 1.0743 | 1.2109 | -0.0086207 | 2030 | 0.332 | 2030 | 0.332 | 1.07 | 1.21 | -0.00862
CFLAllSpcSCEAsmExCZ14 | Com-Iltg-dWatt-CFL_OSspc | SCE | Asm | Ex | CZ14 | 2.03 | 0.0003319 | 0 | 2.171 | 0.0003759 | -0.0173 | 2.03 | 0.0003319 | 0 | 2.171 | 0.0003759 | -0.0173 |  | CFL | AllSpc | 2030 | 0.3319 | 2030 | 0.3319 | 1.0695 | 1.1326 | -0.0085222 | 2030 | 0.332 | 2030 | 0.332 | 1.07 | 1.13 | -0.00852
CFLAllSpcSCEAsmExCZ15 | Com-Iltg-dWatt-CFL_OSspc | SCE | Asm | Ex | CZ15 | 2.03 | 0.00033186 | 0 | 2.4914 | 0.00038886 | -0.0049514 | 2.03 | 0.00033186 | 0 | 2.4914 | 0.00038886 | -0.0049514 |  | CFL | AllSpc | 2030 | 0.33186 | 2030 | 0.33186 | 1.2273 | 1.1718 | -0.0024391 | 2030 | 0.332 | 2030 | 0.332 | 1.23 | 1.17 | -0.00244
CFLAllSpcSCEAsmExCZ16 | Com-Iltg-dWatt-CFL_OSspc | SCE | Asm | Ex | CZ16 | 2.03 | 0.00033189 | 0 | 2.0011 | 0.00039489 | -0.027211 | 2.03 | 0.00033189 | 0 | 2.0011 | 0.00039489 | -0.027211 |  | CFL | AllSpc | 2030 | 0.33189 | 2030 | 0.33189 | 0.98577 | 1.1898 | -0.013404 | 2030 | 0.332 | 2030 | 0.332 | 0.986 | 1.19 | -0.0134
CFLAllSpcSCEAsmExIOU | Com-Iltg-dWatt-CFL_OSspc | SCE | Asm | Ex | IOU | 2.03 | 0.00033192 | 0 | 2.2617 | 0.00040326 | -0.010143 | 2.03 | 0.00033192 | 0 | 2.2617 | 0.00040326 | -0.010143 |  | CFL | AllSpc | 2030 | 0.33192 | 2030 | 0.33192 | 1.1141 | 1.2149 | -0.0049966 | 2030 | 0.332 | 2030 | 0.332 | 1.11 | 1.21 | -0.005
CFLAllSpcSCEAsmNewCZ05 | Com-Iltg-dWatt-CFL_OSspc | SCE | Asm | New | CZ05 | 2.03 | 0.000331 | 0 | 2.1 | 0.00039 | -0.0201 | 2.03 | 0.000331 | 0 | 2.1 | 0.00039 | -0.0201 |  | CFL | AllSpc | 2030 | 0.331 | 2030 | 0.331 | 1.0345 | 1.1782 | -0.0099015 | 2030 | 0.331 | 2030 | 0.331 | 1.03 | 1.18 | -0.0099
CFLAllSpcSCEAsmNewCZ06 | Com-Iltg-dWatt-CFL_OSspc | SCE | Asm | New | CZ06 | 2.03 | 0.000331 | 0 | 2.19 | 0.000405 | -0.0128 | 2.03 | 0.000331 | 0 | 2.19 | 0.000405 | -0.0128 |  | CFL | AllSpc | 2030 | 0.331 | 2030 | 0.331 | 1.0788 | 1.2236 | -0.0063054 | 2030 | 0.331 | 2030 | 0.331 | 1.08 | 1.22 | -0.00631
CFLAllSpcSCEAsmNewCZ08 | Com-Iltg-dWatt-CFL_OSspc | SCE | Asm | New | CZ08 | 2.03 | 0.000331 | 0 | 2.22 | 0.0004 | -0.00991 | 2.03 | 0.000331 | 0 | 2.22 | 0.0004 | -0.00991 |  | CFL | AllSpc | 2030 | 0.331 | 2030 | 0.331 | 1.0936 | 1.2085 | -0.0048818 | 2030 | 0.331 | 2030 | 0.331 | 1.09 | 1.21 | -0.00488
CFLAllSpcSCEAsmNewCZ09 | Com-Iltg-dWatt-CFL_OSspc | SCE | Asm | New | CZ09 | 2.03 | 0.000331 | 0 | 2.22 | 0.000423 | -0.0119 | 2.03 | 0.000331 | 0 | 2.22 | 0.000423 | -0.0119 |  | CFL | AllSpc | 2030 | 0.331 | 2030 | 0.331 | 1.0936 | 1.2779 | -0.0058621 | 2030 | 0.331 | 2030 | 0.331 | 1.09 | 1.28 | -0.00586
CFLAllSpcSCEAsmNewCZ10 | Com-Iltg-dWatt-CFL_OSspc | SCE | Asm | New | CZ10 | 2.03 | 0.000331 | 0 | 2.21 | 0.000409 | -0.0118 | 2.03 | 0.000331 | 0 | 2.21 | 0.000409 | -0.0118 |  | CFL | AllSpc | 2030 | 0.331 | 2030 | 0.331 | 1.0887 | 1.2356 | -0.0058128 | 2030 | 0.331 | 2030 | 0.331 | 1.09 | 1.24 | -0.00581
CFLAllSpcSCEAsmNewCZ13 | Com-Iltg-dWatt-CFL_OSspc | SCE | Asm | New | CZ13 | 2.03 | 0.000331 | 0 | 2.17 | 0.000413 | -0.0186 | 2.03 | 0.000331 | 0 | 2.17 | 0.000413 | -0.0186 |  | CFL | AllSpc | 2030 | 0.331 | 2030 | 0.331 | 1.069 | 1.2477 | -0.0091626 | 2030 | 0.331 | 2030 | 0.331 | 1.07 | 1.25 | -0.00916
CFLAllSpcSCEAsmNewCZ14 | Com-Iltg-dWatt-CFL_OSspc | SCE | Asm | New | CZ14 | 2.03 | 0.000331 | 0 | 2.16 | 0.000393 | -0.0183 | 2.03 | 0.000331 | 0 | 2.16 | 0.000393 | -0.0183 |  | CFL | AllSpc | 2030 | 0.331 | 2030 | 0.331 | 1.064 | 1.1873 | -0.0090148 | 2030 | 0.331 | 2030 | 0.331 | 1.06 | 1.19 | -0.00901
CFLAllSpcSCEAsmNewCZ15 | Com-Iltg-dWatt-CFL_OSspc | SCE | Asm | New | CZ15 | 2.03 | 0.000331 | 0 | 2.43 | 0.000412 | -0.00566 | 2.03 | 0.000331 | 0 | 2.43 | 0.000412 | -0.00566 |  | CFL | AllSpc | 2030 | 0.331 | 2030 | 0.331 | 1.197 | 1.2447 | -0.0027882 | 2030 | 0.331 | 2030 | 0.331 | 1.2 | 1.24 | -0.00279
CFLAllSpcSCEAsmNewCZ16 | Com-Iltg-dWatt-CFL_OSspc | SCE | Asm | New | CZ16 | 2.03 | 0.000331 | 0 | 2.01 | 0.000394 | -0.0271 | 2.03 | 0.000331 | 0 | 2.01 | 0.000394 | -0.0271 |  | CFL | AllSpc | 2030 | 0.331 | 2030 | 0.331 | 0.99015 | 1.1903 | -0.01335 | 2030 | 0.331 | 2030 | 0.331 | 0.99 | 1.19 | -0.0134
CFLAllSpcSCEAsmNewIOU | Com-Iltg-dWatt-CFL_OSspc | SCE | Asm | New | IOU | 2.03 | 0.000331 | 0 | 2.2245 | 0.0004069 | -0.011852 | 2.03 | 0.000331 | 0 | 2.2245 | 0.0004069 | -0.011852 |  | CFL | AllSpc | 2030 | 0.331 | 2030 | 0.331 | 1.0958 | 1.2293 | -0.0058385 | 2030 | 0.331 | 2030 | 0.331 | 1.1 | 1.23 | -0.00584
CFLAllSpcSCEComExCZ05 | Com-Iltg-dWatt-CFL_OSspc | SCE | Com | Ex | CZ05 | 3.1744 | 0.0005591 | 0 | 3.3937 | 0.00069511 | -0.025016 | 3.1744 | 0.0005591 | 0 | 3.3937 | 0.00069511 | -0.025016 |  | CFL | AllSpc | 3174.4 | 0.5591 | 3174.4 | 0.5591 | 1.0691 | 1.2433 | -0.0078807 | 3170 | 0.559 | 3170 | 0.559 | 1.07 | 1.24 | -0.00788
CFLAllSpcSCEComExCZ06 | Com-Iltg-dWatt-CFL_OSspc | SCE | Com | Ex | CZ06 | 2.8391 | 0.00053388 | 0 | 3.1948 | 0.00067016 | -0.010772 | 2.8391 | 0.00053388 | 0 | 3.1948 | 0.00067016 | -0.010772 |  | CFL | AllSpc | 2839.1 | 0.53388 | 2839.1 | 0.53388 | 1.1253 | 1.2553 | -0.0037941 | 2840 | 0.534 | 2840 | 0.534 | 1.13 | 1.26 | -0.00379
CFLAllSpcSCEComExCZ08 | Com-Iltg-dWatt-CFL_OSspc | SCE | Com | Ex | CZ08 | 2.7992 | 0.00053691 | 0 | 3.1395 | 0.0006714 | -0.0095063 | 2.7992 | 0.00053691 | 0 | 3.1395 | 0.0006714 | -0.0095063 |  | CFL | AllSpc | 2799.2 | 0.53691 | 2799.2 | 0.53691 | 1.1216 | 1.2505 | -0.0033961 | 2800 | 0.537 | 2800 | 0.537 | 1.12 | 1.25 | -0.0034
CFLAllSpcSCEComExCZ09 | Com-Iltg-dWatt-CFL_OSspc | SCE | Com | Ex | CZ09 | 2.8245 | 0.00053858 | 0 | 3.1747 | 0.00068769 | -0.011183 | 2.8245 | 0.00053858 | 0 | 3.1747 | 0.00068769 | -0.011183 |  | CFL | AllSpc | 2824.5 | 0.53858 | 2824.5 | 0.53858 | 1.124 | 1.2769 | -0.0039592 | 2820 | 0.539 | 2820 | 0.539 | 1.12 | 1.28 | -0.00396
CFLAllSpcSCEComExCZ10 | Com-Iltg-dWatt-CFL_OSspc | SCE | Com | Ex | CZ10 | 2.9251 | 0.00054871 | 0 | 3.1891 | 0.00067862 | -0.011158 | 2.9251 | 0.00054871 | 0 | 3.1891 | 0.00067862 | -0.011158 |  | CFL | AllSpc | 2925.1 | 0.54871 | 2925.1 | 0.54871 | 1.0902 | 1.2368 | -0.0038144 | 2930 | 0.549 | 2930 | 0.549 | 1.09 | 1.24 | -0.00381
CFLAllSpcSCEComExCZ13 | Com-Iltg-dWatt-CFL_OSspc | SCE | Com | Ex | CZ13 | 2.9604 | 0.00046925 | 0 | 3.3156 | 0.00058628 | -0.01732 | 2.9604 | 0.00046925 | 0 | 3.3156 | 0.00058628 | -0.01732 |  | CFL | AllSpc | 2960.4 | 0.46925 | 2960.4 | 0.46925 | 1.12 | 1.2494 | -0.0058505 | 2960 | 0.469 | 2960 | 0.469 | 1.12 | 1.25 | -0.00585
CFLAllSpcSCEComExCZ14 | Com-Iltg-dWatt-CFL_OSspc | SCE | Com | Ex | CZ14 | 2.9226 | 0.00056027 | 0 | 3.1705 | 0.00070669 | -0.019211 | 2.9226 | 0.00056027 | 0 | 3.1705 | 0.00070669 | -0.019211 |  | CFL | AllSpc | 2922.6 | 0.56027 | 2922.6 | 0.56027 | 1.0848 | 1.2613 | -0.0065733 | 2920 | 0.56 | 2920 | 0.56 | 1.08 | 1.26 | -0.00657
CFLAllSpcSCEComExCZ15 | Com-Iltg-dWatt-CFL_OSspc | SCE | Com | Ex | CZ15 | 2.6307 | 0.00050031 | 0 | 3.104 | 0.00063091 | -0.0044814 | 2.6307 | 0.00050031 | 0 | 3.104 | 0.00063091 | -0.0044814 |  | CFL | AllSpc | 2630.7 | 0.50031 | 2630.7 | 0.50031 | 1.1799 | 1.2611 | -0.0017035 | 2630 | 0.5 | 2630 | 0.5 | 1.18 | 1.26 | -0.0017
CFLAllSpcSCEComExCZ16 | Com-Iltg-dWatt-CFL_OSspc | SCE | Com | Ex | CZ16 | 2.5913 | 0.00042761 | 0 | 2.6075 | 0.00051867 | -0.029493 | 2.5913 | 0.00042761 | 0 | 2.6075 | 0.00051867 | -0.029493 |  | CFL | AllSpc | 2591.3 | 0.42761 | 2591.3 | 0.42761 | 1.0062 | 1.213 | -0.011381 | 2590 | 0.428 | 2590 | 0.428 | 1.01 | 1.21 | -0.0114
CFLAllSpcSCEComExIOU | Com-Iltg-dWatt-CFL_OSspc | SCE | Com | Ex | IOU | 2.8349 | 0.00053469 | 0 | 3.162 | 0.00066999 | -0.011057 | 2.8349 | 0.00053469 | 0 | 3.162 | 0.00066999 | -0.011057 |  | CFL | AllSpc | 2834.9 | 0.53469 | 2834.9 | 0.53469 | 1.1154 | 1.253 | -0.0039004 | 2830 | 0.535 | 2830 | 0.535 | 1.12 | 1.25 | -0.0039
CFLAllSpcSCEComNewCZ05 | Com-Iltg-dWatt-CFL_OSspc | SCE | Com | New | CZ05 | 3.3072 | 0.00057612 | 0 | 3.4126 | 0.00070495 | -0.027003 | 3.3072 | 0.00057612 | 0 | 3.4126 | 0.00070495 | -0.027003 |  | CFL | AllSpc | 3307.2 | 0.57612 | 3307.2 | 0.57612 | 1.0319 | 1.2236 | -0.0081647 | 3310 | 0.576 | 3310 | 0.576 | 1.03 | 1.22 | -0.00816
CFLAllSpcSCEComNewCZ06 | Com-Iltg-dWatt-CFL_OSspc | SCE | Com | New | CZ06 | 2.9804 | 0.00054774 | 0 | 3.2574 | 0.00067347 | -0.011293 | 2.9804 | 0.00054774 | 0 | 3.2574 | 0.00067347 | -0.011293 |  | CFL | AllSpc | 2980.4 | 0.54774 | 2980.4 | 0.54774 | 1.0929 | 1.2295 | -0.0037893 | 2980 | 0.548 | 2980 | 0.548 | 1.09 | 1.23 | -0.00379
CFLAllSpcSCEComNewCZ08 | Com-Iltg-dWatt-CFL_OSspc | SCE | Com | New | CZ08 | 2.9095 | 0.00054455 | 0 | 3.1768 | 0.00066482 | -0.009428 | 2.9095 | 0.00054455 | 0 | 3.1768 | 0.00066482 | -0.009428 |  | CFL | AllSpc | 2909.5 | 0.54455 | 2909.5 | 0.54455 | 1.0919 | 1.2209 | -0.0032404 | 2910 | 0.545 | 2910 | 0.545 | 1.09 | 1.22 | -0.00324
CFLAllSpcSCEComNewCZ09 | Com-Iltg-dWatt-CFL_OSspc | SCE | Com | New | CZ09 | 2.9259 | 0.00054258 | 0 | 3.2226 | 0.0006964 | -0.010625 | 2.9259 | 0.00054258 | 0 | 3.2226 | 0.0006964 | -0.010625 |  | CFL | AllSpc | 2925.9 | 0.54258 | 2925.9 | 0.54258 | 1.1014 | 1.2835 | -0.0036315 | 2930 | 0.543 | 2930 | 0.543 | 1.1 | 1.28 | -0.00363
CFLAllSpcSCEComNewCZ10 | Com-Iltg-dWatt-CFL_OSspc | SCE | Com | New | CZ10 | 2.8677 | 0.00053502 | 0 | 3.08 | 0.00066412 | -0.010309 | 2.8677 | 0.00053502 | 0 | 3.08 | 0.00066412 | -0.010309 |  | CFL | AllSpc | 2867.7 | 0.53502 | 2867.7 | 0.53502 | 1.074 | 1.2413 | -0.0035948 | 2870 | 0.535 | 2870 | 0.535 | 1.07 | 1.24 | -0.00359
CFLAllSpcSCEComNewCZ13 | Com-Iltg-dWatt-CFL_OSspc | SCE | Com | New | CZ13 | 3.0358 | 0.00048795 | 0 | 3.3883 | 0.00061607 | -0.017217 | 3.0358 | 0.00048795 | 0 | 3.3883 | 0.00061607 | -0.017217 |  | CFL | AllSpc | 3035.8 | 0.48795 | 3035.8 | 0.48795 | 1.1161 | 1.2626 | -0.0056714 | 3040 | 0.488 | 3040 | 0.488 | 1.12 | 1.26 | -0.00567
CFLAllSpcSCEComNewCZ14 | Com-Iltg-dWatt-CFL_OSspc | SCE | Com | New | CZ14 | 2.9665 | 0.00055701 | 0 | 3.2139 | 0.00071614 | -0.019544 | 2.9665 | 0.00055701 | 0 | 3.2139 | 0.00071614 | -0.019544 |  | CFL | AllSpc | 2966.5 | 0.55701 | 2966.5 | 0.55701 | 1.0834 | 1.2857 | -0.0065882 | 2970 | 0.557 | 2970 | 0.557 | 1.08 | 1.29 | -0.00659
CFLAllSpcSCEComNewCZ15 | Com-Iltg-dWatt-CFL_OSspc | SCE | Com | New | CZ15 | 2.6295 | 0.00050627 | 0 | 3.0926 | 0.00066706 | -0.0037228 | 2.6295 | 0.00050627 | 0 | 3.0926 | 0.00066706 | -0.0037228 |  | CFL | AllSpc | 2629.5 | 0.50627 | 2629.5 | 0.50627 | 1.1761 | 1.3176 | -0.0014158 | 2630 | 0.506 | 2630 | 0.506 | 1.18 | 1.32 | -0.00142
CFLAllSpcSCEComNewCZ16 | Com-Iltg-dWatt-CFL_OSspc | SCE | Com | New | CZ16 | 2.6148 | 0.00045373 | 0 | 2.6256 | 0.00055371 | -0.028262 | 2.6148 | 0.00045373 | 0 | 2.6256 | 0.00055371 | -0.028262 |  | CFL | AllSpc | 2614.8 | 0.45373 | 2614.8 | 0.45373 | 1.0041 | 1.2204 | -0.010808 | 2610 | 0.454 | 2610 | 0.454 | 1 | 1.22 | -0.0108
CFLAllSpcSCEComNewIOU | Com-Iltg-dWatt-CFL_OSspc | SCE | Com | New | IOU | 2.8897 | 0.00053566 | 0 | 3.1481 | 0.00066733 | -0.010957 | 2.8897 | 0.00053566 | 0 | 3.1481 | 0.00066733 | -0.010957 |  | CFL | AllSpc | 2889.7 | 0.53566 | 2889.7 | 0.53566 | 1.0894 | 1.2458 | -0.0037917 | 2890 | 0.536 | 2890 | 0.536 | 1.09 | 1.25 | -0.00379
CFLAllSpcSCEECCExCZ05 | Com-Iltg-dWatt-CFL_OSspc | SCE | ECC | Ex | CZ05 | 2.22 | 0.000532 | 0 | 2.4 | 0.00065795 | -0.0262 | 2.22 | 0.000532 | 0 | 2.4 | 0.00065795 | -0.0262 |  | CFL | AllSpc | 2220 | 0.532 | 2220 | 0.532 | 1.0811 | 1.2367 | -0.011802 | 2220 | 0.532 | 2220 | 0.532 | 1.08 | 1.24 | -0.0118
CFLAllSpcSCEECCExCZ06 | Com-Iltg-dWatt-CFL_OSspc | SCE | ECC | Ex | CZ06 | 2.22 | 0.000532 | 0 | 2.55 | 0.00068395 | -0.0124 | 2.22 | 0.000532 | 0 | 2.55 | 0.00068395 | -0.0124 |  | CFL | AllSpc | 2220 | 0.532 | 2220 | 0.532 | 1.1486 | 1.2856 | -0.0055856 | 2220 | 0.532 | 2220 | 0.532 | 1.15 | 1.29 | -0.00559
CFLAllSpcSCEECCExCZ08 | Com-Iltg-dWatt-CFL_OSspc | SCE | ECC | Ex | CZ08 | 2.22 | 0.000532 | 0 | 2.57 | 0.00067995 | -0.0113 | 2.22 | 0.000532 | 0 | 2.57 | 0.00067995 | -0.0113 |  | CFL | AllSpc | 2220 | 0.532 | 2220 | 0.532 | 1.1577 | 1.2781 | -0.0050901 | 2220 | 0.532 | 2220 | 0.532 | 1.16 | 1.28 | -0.00509
CFLAllSpcSCEECCExCZ09 | Com-Iltg-dWatt-CFL_OSspc | SCE | ECC | Ex | CZ09 | 2.22 | 0.000532 | 0 | 2.56 | 0.00069494 | -0.0129 | 2.22 | 0.000532 | 0 | 2.56 | 0.00069494 | -0.0129 |  | CFL | AllSpc | 2220 | 0.532 | 2220 | 0.532 | 1.1532 | 1.3063 | -0.0058108 | 2220 | 0.532 | 2220 | 0.532 | 1.15 | 1.31 | -0.00581
CFLAllSpcSCEECCExCZ10 | Com-Iltg-dWatt-CFL_OSspc | SCE | ECC | Ex | CZ10 | 2.22 | 0.000532 | 0 | 2.53 | 0.0006869 | -0.0127 | 2.22 | 0.000532 | 0 | 2.53 | 0.0006869 | -0.0127 |  | CFL | AllSpc | 2220 | 0.532 | 2220 | 0.532 | 1.1396 | 1.2912 | -0.0057207 | 2220 | 0.532 | 2220 | 0.532 | 1.14 | 1.29 | -0.00572
CFLAllSpcSCEECCExCZ13 | Com-Iltg-dWatt-CFL_OSspc | SCE | ECC | Ex | CZ13 | 2.22 | 0.00034588 | 0 | 2.49 | 0.00044788 | -0.0194 | 2.22 | 0.00034588 | 0 | 2.49 | 0.00044788 | -0.0194 |  | CFL | AllSpc | 2220 | 0.34588 | 2220 | 0.34588 | 1.1216 | 1.2949 | -0.0087387 | 2220 | 0.346 | 2220 | 0.346 | 1.12 | 1.29 | -0.00874
CFLAllSpcSCEECCExCZ14 | Com-Iltg-dWatt-CFL_OSspc | SCE | ECC | Ex | CZ14 | 2.22 | 0.000532 | 0 | 2.48 | 0.000676 | -0.0202 | 2.22 | 0.000532 | 0 | 2.48 | 0.000676 | -0.0202 |  | CFL | AllSpc | 2220 | 0.532 | 2220 | 0.532 | 1.1171 | 1.2707 | -0.0090991 | 2220 | 0.532 | 2220 | 0.532 | 1.12 | 1.27 | -0.0091
CFLAllSpcSCEECCExCZ15 | Com-Iltg-dWatt-CFL_OSspc | SCE | ECC | Ex | CZ15 | 2.22 | 0.000532 | 0 | 2.73 | 0.0006779 | -0.005591 | 2.22 | 0.000532 | 0 | 2.73 | 0.0006779 | -0.005591 |  | CFL | AllSpc | 2220 | 0.532 | 2220 | 0.532 | 1.2297 | 1.2743 | -0.0025185 | 2220 | 0.532 | 2220 | 0.532 | 1.23 | 1.27 | -0.00252
CFLAllSpcSCEECCExCZ16 | Com-Iltg-dWatt-CFL_OSspc | SCE | ECC | Ex | CZ16 | 2.22 | 0.0003459 | 0 | 2.31 | 0.0004259 | -0.0366 | 2.22 | 0.0003459 | 0 | 2.31 | 0.0004259 | -0.0366 |  | CFL | AllSpc | 2220 | 0.3459 | 2220 | 0.3459 | 1.0405 | 1.2313 | -0.016486 | 2220 | 0.346 | 2220 | 0.346 | 1.04 | 1.23 | -0.0165
CFLAllSpcSCEECCExIOU | Com-Iltg-dWatt-CFL_OSspc | SCE | ECC | Ex | IOU | 2.22 | 0.00051421 | 0 | 2.5406 | 0.00065897 | -0.014061 | 2.22 | 0.00051421 | 0 | 2.5406 | 0.00065897 | -0.014061 |  | CFL | AllSpc | 2220 | 0.51421 | 2220 | 0.51421 | 1.1444 | 1.2815 | -0.0063339 | 2220 | 0.514 | 2220 | 0.514 | 1.14 | 1.28 | -0.00633
CFLAllSpcSCEECCNewCZ05 | Com-Iltg-dWatt-CFL_OSspc | SCE | ECC | New | CZ05 | 2.22 | 0.000532 | 0 | 2.36 | 0.000672 | -0.0304 | 2.22 | 0.000532 | 0 | 2.36 | 0.000672 | -0.0304 |  | CFL | AllSpc | 2220 | 0.532 | 2220 | 0.532 | 1.0631 | 1.2632 | -0.013694 | 2220 | 0.532 | 2220 | 0.532 | 1.06 | 1.26 | -0.0137
CFLAllSpcSCEECCNewCZ06 | Com-Iltg-dWatt-CFL_OSspc | SCE | ECC | New | CZ06 | 2.22 | 0.000532 | 0 | 2.5 | 0.000688 | -0.0158 | 2.22 | 0.000532 | 0 | 2.5 | 0.000688 | -0.0158 |  | CFL | AllSpc | 2220 | 0.532 | 2220 | 0.532 | 1.1261 | 1.2932 | -0.0071171 | 2220 | 0.532 | 2220 | 0.532 | 1.13 | 1.29 | -0.00712
CFLAllSpcSCEECCNewCZ08 | Com-Iltg-dWatt-CFL_OSspc | SCE | ECC | New | CZ08 | 2.22 | 0.000532 | 0 | 2.52 | 0.000688 | -0.0112 | 2.22 | 0.000532 | 0 | 2.52 | 0.000688 | -0.0112 |  | CFL | AllSpc | 2220 | 0.532 | 2220 | 0.532 | 1.1351 | 1.2932 | -0.005045 | 2220 | 0.532 | 2220 | 0.532 | 1.14 | 1.29 | -0.00505
CFLAllSpcSCEECCNewCZ09 | Com-Iltg-dWatt-CFL_OSspc | SCE | ECC | New | CZ09 | 2.22 | 0.000532 | 0 | 2.51 | 0.000706 | -0.013 | 2.22 | 0.000532 | 0 | 2.51 | 0.000706 | -0.013 |  | CFL | AllSpc | 2220 | 0.532 | 2220 | 0.532 | 1.1306 | 1.3271 | -0.0058559 | 2220 | 0.532 | 2220 | 0.532 | 1.13 | 1.33 | -0.00586
CFLAllSpcSCEECCNewCZ10 | Com-Iltg-dWatt-CFL_OSspc | SCE | ECC | New | CZ10 | 2.22 | 0.000532 | 0 | 2.54 | 0.000714 | -0.0129 | 2.22 | 0.000532 | 0 | 2.54 | 0.000714 | -0.0129 |  | CFL | AllSpc | 2220 | 0.532 | 2220 | 0.532 | 1.1441 | 1.3421 | -0.0058108 | 2220 | 0.532 | 2220 | 0.532 | 1.14 | 1.34 | -0.00581
CFLAllSpcSCEECCNewCZ13 | Com-Iltg-dWatt-CFL_OSspc | SCE | ECC | New | CZ13 | 2.22 | 0.000345 | 0 | 2.51 | 0.000485 | -0.0202 | 2.22 | 0.000345 | 0 | 2.51 | 0.000485 | -0.0202 |  | CFL | AllSpc | 2220 | 0.345 | 2220 | 0.345 | 1.1306 | 1.4058 | -0.0090991 | 2220 | 0.345 | 2220 | 0.345 | 1.13 | 1.41 | -0.0091
CFLAllSpcSCEECCNewCZ14 | Com-Iltg-dWatt-CFL_OSspc | SCE | ECC | New | CZ14 | 2.22 | 0.000532 | 0 | 2.5 | 0.000692 | -0.021 | 2.22 | 0.000532 | 0 | 2.5 | 0.000692 | -0.021 |  | CFL | AllSpc | 2220 | 0.532 | 2220 | 0.532 | 1.1261 | 1.3008 | -0.0094595 | 2220 | 0.532 | 2220 | 0.532 | 1.13 | 1.3 | -0.00946
CFLAllSpcSCEECCNewCZ15 | Com-Iltg-dWatt-CFL_OSspc | SCE | ECC | New | CZ15 | 2.22 | 0.000532 | 0 | 2.7 | 0.000711 | -0.00495 | 2.22 | 0.000532 | 0 | 2.7 | 0.000711 | -0.00495 |  | CFL | AllSpc | 2220 | 0.532 | 2220 | 0.532 | 1.2162 | 1.3365 | -0.0022297 | 2220 | 0.532 | 2220 | 0.532 | 1.22 | 1.34 | -0.00223
CFLAllSpcSCEECCNewCZ16 | Com-Iltg-dWatt-CFL_OSspc | SCE | ECC | New | CZ16 | 2.22 | 0.000345 | 0 | 2.33 | 0.000464 | -0.0378 | 2.22 | 0.000345 | 0 | 2.33 | 0.000464 | -0.0378 |  | CFL | AllSpc | 2220 | 0.345 | 2220 | 0.345 | 1.0495 | 1.3449 | -0.017027 | 2220 | 0.345 | 2220 | 0.345 | 1.05 | 1.34 | -0.017
CFLAllSpcSCEECCNewIOU | Com-Iltg-dWatt-CFL_OSspc | SCE | ECC | New | IOU | 2.22 | 0.0005014 | 0 | 2.5046 | 0.00065971 | -0.016265 | 2.22 | 0.0005014 | 0 | 2.5046 | 0.00065971 | -0.016265 |  | CFL | AllSpc | 2220 | 0.5014 | 2220 | 0.5014 | 1.1282 | 1.3157 | -0.0073265 | 2220 | 0.501 | 2220 | 0.501 | 1.13 | 1.32 | -0.00733
CFLAllSpcSCEEPrExCZ05 | Com-Iltg-dWatt-CFL_OSspc | SCE | EPr | Ex | CZ05 | 2.05 | 0.00054417 | 0 | 2.22 | 0.0006892 | -0.0186 | 2.05 | 0.00054417 | 0 | 2.22 | 0.0006892 | -0.0186 |  | CFL | AllSpc | 2050 | 0.54417 | 2050 | 0.54417 | 1.0829 | 1.2665 | -0.0090732 | 2050 | 0.544 | 2050 | 0.544 | 1.08 | 1.27 | -0.00907
CFLAllSpcSCEEPrExCZ06 | Com-Iltg-dWatt-CFL_OSspc | SCE | EPr | Ex | CZ06 | 2.05 | 0.00054418 | 0 | 2.36 | 0.00070223 | -0.00915 | 2.05 | 0.00054418 | 0 | 2.36 | 0.00070223 | -0.00915 |  | CFL | AllSpc | 2050 | 0.54418 | 2050 | 0.54418 | 1.1512 | 1.2904 | -0.0044634 | 2050 | 0.544 | 2050 | 0.544 | 1.15 | 1.29 | -0.00446
CFLAllSpcSCEEPrExCZ08 | Com-Iltg-dWatt-CFL_OSspc | SCE | EPr | Ex | CZ08 | 2.05 | 0.00054418 | 0 | 2.39 | 0.00071223 | -0.00765 | 2.05 | 0.00054418 | 0 | 2.39 | 0.00071223 | -0.00765 |  | CFL | AllSpc | 2050 | 0.54418 | 2050 | 0.54418 | 1.1659 | 1.3088 | -0.0037317 | 2050 | 0.544 | 2050 | 0.544 | 1.17 | 1.31 | -0.00373
CFLAllSpcSCEEPrExCZ09 | Com-Iltg-dWatt-CFL_OSspc | SCE | EPr | Ex | CZ09 | 2.05 | 0.00054419 | 0 | 2.36 | 0.00070925 | -0.0094703 | 2.05 | 0.00054419 | 0 | 2.36 | 0.00070925 | -0.0094703 |  | CFL | AllSpc | 2050 | 0.54419 | 2050 | 0.54419 | 1.1512 | 1.3033 | -0.0046196 | 2050 | 0.544 | 2050 | 0.544 | 1.15 | 1.3 | -0.00462
CFLAllSpcSCEEPrExCZ10 | Com-Iltg-dWatt-CFL_OSspc | SCE | EPr | Ex | CZ10 | 2.05 | 0.00054442 | 0 | 2.29 | 0.00069349 | -0.0104 | 2.05 | 0.00054442 | 0 | 2.29 | 0.00069349 | -0.0104 |  | CFL | AllSpc | 2050 | 0.54442 | 2050 | 0.54442 | 1.1171 | 1.2738 | -0.0050732 | 2050 | 0.544 | 2050 | 0.544 | 1.12 | 1.27 | -0.00507
CFLAllSpcSCEEPrExCZ13 | Com-Iltg-dWatt-CFL_OSspc | SCE | EPr | Ex | CZ13 | 2.05 | 1.7313e-05 | 0 | 2.24 | 1.7313e-05 | -0.017 | 2.05 | 1.7313e-05 | 0 | 2.24 | 1.7313e-05 | -0.017 |  | CFL | AllSpc | 2050 | 0.017313 | 2050 | 0.017313 | 1.0927 | 1 | -0.0082927 | 2050 | 0.0173 | 2050 | 0.0173 | 1.09 | 1 | -0.00829
CFLAllSpcSCEEPrExCZ14 | Com-Iltg-dWatt-CFL_OSspc | SCE | EPr | Ex | CZ14 | 2.05 | 0.00054437 | 0 | 2.22 | 0.00069647 | -0.0169 | 2.05 | 0.00054437 | 0 | 2.22 | 0.00069647 | -0.0169 |  | CFL | AllSpc | 2050 | 0.54437 | 2050 | 0.54437 | 1.0829 | 1.2794 | -0.0082439 | 2050 | 0.544 | 2050 | 0.544 | 1.08 | 1.28 | -0.00824
CFLAllSpcSCEEPrExCZ15 | Com-Iltg-dWatt-CFL_OSspc | SCE | EPr | Ex | CZ15 | 2.05 | 0.00054442 | 0 | 2.46 | 0.00069755 | -0.00442 | 2.05 | 0.00054442 | 0 | 2.46 | 0.00069755 | -0.00442 |  | CFL | AllSpc | 2050 | 0.54442 | 2050 | 0.54442 | 1.2 | 1.2813 | -0.0021561 | 2050 | 0.544 | 2050 | 0.544 | 1.2 | 1.28 | -0.00216
CFLAllSpcSCEEPrExCZ16 | Com-Iltg-dWatt-CFL_OSspc | SCE | EPr | Ex | CZ16 | 2.05 | 1.7312e-05 | 0 | 1.98 | 1.7312e-05 | -0.0336 | 2.05 | 1.7312e-05 | 0 | 1.98 | 1.7312e-05 | -0.0336 |  | CFL | AllSpc | 2050 | 0.017312 | 2050 | 0.017312 | 0.96585 | 1 | -0.01639 | 2050 | 0.0173 | 2050 | 0.0173 | 0.966 | 1 | -0.0164
CFLAllSpcSCEEPrExIOU | Com-Iltg-dWatt-CFL_OSspc | SCE | EPr | Ex | IOU | 2.05 | 0.00050954 | 0 | 2.3351 | 0.00065924 | -0.01025 | 2.05 | 0.00050954 | 0 | 2.3351 | 0.00065924 | -0.01025 |  | CFL | AllSpc | 2050 | 0.50954 | 2050 | 0.50954 | 1.1391 | 1.2938 | -0.0050001 | 2050 | 0.51 | 2050 | 0.51 | 1.14 | 1.29 | -0.005
CFLAllSpcSCEEPrNewCZ05 | Com-Iltg-dWatt-CFL_OSspc | SCE | EPr | New | CZ05 | 2.05 | 0.000551 | 0 | 2.14 | 0.00071 | -0.0202 | 2.05 | 0.000551 | 0 | 2.14 | 0.00071 | -0.0202 |  | CFL | AllSpc | 2050 | 0.551 | 2050 | 0.551 | 1.0439 | 1.2886 | -0.0098537 | 2050 | 0.551 | 2050 | 0.551 | 1.04 | 1.29 | -0.00985
CFLAllSpcSCEEPrNewCZ06 | Com-Iltg-dWatt-CFL_OSspc | SCE | EPr | New | CZ06 | 2.05 | 0.000551 | 0 | 2.25 | 0.000742 | -0.0129 | 2.05 | 0.000551 | 0 | 2.25 | 0.000742 | -0.0129 |  | CFL | AllSpc | 2050 | 0.551 | 2050 | 0.551 | 1.0976 | 1.3466 | -0.0062927 | 2050 | 0.551 | 2050 | 0.551 | 1.1 | 1.35 | -0.00629
CFLAllSpcSCEEPrNewCZ08 | Com-Iltg-dWatt-CFL_OSspc | SCE | EPr | New | CZ08 | 2.05 | 0.000551 | 0 | 2.29 | 0.000762 | -0.011 | 2.05 | 0.000551 | 0 | 2.29 | 0.000762 | -0.011 |  | CFL | AllSpc | 2050 | 0.551 | 2050 | 0.551 | 1.1171 | 1.3829 | -0.0053659 | 2050 | 0.551 | 2050 | 0.551 | 1.12 | 1.38 | -0.00537
CFLAllSpcSCEEPrNewCZ09 | Com-Iltg-dWatt-CFL_OSspc | SCE | EPr | New | CZ09 | 2.05 | 0.000551 | 0 | 2.28 | 0.000778 | -0.0125 | 2.05 | 0.000551 | 0 | 2.28 | 0.000778 | -0.0125 |  | CFL | AllSpc | 2050 | 0.551 | 2050 | 0.551 | 1.1122 | 1.412 | -0.0060976 | 2050 | 0.551 | 2050 | 0.551 | 1.11 | 1.41 | -0.0061
CFLAllSpcSCEEPrNewCZ10 | Com-Iltg-dWatt-CFL_OSspc | SCE | EPr | New | CZ10 | 2.05 | 0.000551 | 0 | 2.29 | 0.000791 | -0.0133 | 2.05 | 0.000551 | 0 | 2.29 | 0.000791 | -0.0133 |  | CFL | AllSpc | 2050 | 0.551 | 2050 | 0.551 | 1.1171 | 1.4356 | -0.0064878 | 2050 | 0.551 | 2050 | 0.551 | 1.12 | 1.44 | -0.00649
CFLAllSpcSCEEPrNewCZ13 | Com-Iltg-dWatt-CFL_OSspc | SCE | EPr | New | CZ13 | 2.05 | 1.75e-05 | 0 | 2.24 | 1.75e-05 | -0.0209 | 2.05 | 1.75e-05 | 0 | 2.24 | 1.75e-05 | -0.0209 |  | CFL | AllSpc | 2050 | 0.0175 | 2050 | 0.0175 | 1.0927 | 1 | -0.010195 | 2050 | 0.0175 | 2050 | 0.0175 | 1.09 | 1 | -0.0102
CFLAllSpcSCEEPrNewCZ14 | Com-Iltg-dWatt-CFL_OSspc | SCE | EPr | New | CZ14 | 2.05 | 0.000551 | 0 | 2.24 | 0.000773 | -0.0209 | 2.05 | 0.000551 | 0 | 2.24 | 0.000773 | -0.0209 |  | CFL | AllSpc | 2050 | 0.551 | 2050 | 0.551 | 1.0927 | 1.4029 | -0.010195 | 2050 | 0.551 | 2050 | 0.551 | 1.09 | 1.4 | -0.0102
CFLAllSpcSCEEPrNewCZ15 | Com-Iltg-dWatt-CFL_OSspc | SCE | EPr | New | CZ15 | 2.05 | 0.000551 | 0 | 2.49 | 0.0008 | -0.00581 | 2.05 | 0.000551 | 0 | 2.49 | 0.0008 | -0.00581 |  | CFL | AllSpc | 2050 | 0.551 | 2050 | 0.551 | 1.2146 | 1.4519 | -0.0028341 | 2050 | 0.551 | 2050 | 0.551 | 1.21 | 1.45 | -0.00283
CFLAllSpcSCEEPrNewCZ16 | Com-Iltg-dWatt-CFL_OSspc | SCE | EPr | New | CZ16 | 2.05 | 1.75e-05 | 0 | 2.01 | 1.75e-05 | -0.0299 | 2.05 | 1.75e-05 | 0 | 2.01 | 1.75e-05 | -0.0299 |  | CFL | AllSpc | 2050 | 0.0175 | 2050 | 0.0175 | 0.98049 | 1 | -0.014585 | 2050 | 0.0175 | 2050 | 0.0175 | 0.98 | 1 | -0.0146
CFLAllSpcSCEEPrNewIOU | Com-Iltg-dWatt-CFL_OSspc | SCE | EPr | New | IOU | 2.05 | 0.00049122 | 0 | 2.2715 | 0.00068965 | -0.014228 | 2.05 | 0.00049122 | 0 | 2.2715 | 0.00068965 | -0.014228 |  | CFL | AllSpc | 2050 | 0.49122 | 2050 | 0.49122 | 1.108 | 1.404 | -0.0069407 | 2050 | 0.491 | 2050 | 0.491 | 1.11 | 1.4 | -0.00694
CFLAllSpcSCEERCExCZ05 | Com-Iltg-dWatt-CFL_OSspc | SCE | ERC | Ex | CZ05 | 2.39 | 0.0006232 | 0 | 2.48 | 0.00077925 | -0.0243 | 2.39 | 0.0006232 | 0 | 2.48 | 0.00077925 | -0.0243 |  | CFL | AllSpc | 2390 | 0.6232 | 2390 | 0.6232 | 1.0377 | 1.2504 | -0.010167 | 2390 | 0.623 | 2390 | 0.623 | 1.04 | 1.25 | -0.0102
CFLAllSpcSCEERCExCZ06 | Com-Iltg-dWatt-CFL_OSspc | SCE | ERC | Ex | CZ06 | 2.39 | 0.0006232 | 0 | 2.62 | 0.00078228 | -0.0147 | 2.39 | 0.0006232 | 0 | 2.62 | 0.00078228 | -0.0147 |  | CFL | AllSpc | 2390 | 0.6232 | 2390 | 0.6232 | 1.0962 | 1.2553 | -0.0061506 | 2390 | 0.623 | 2390 | 0.623 | 1.1 | 1.26 | -0.00615
CFLAllSpcSCEERCExCZ08 | Com-Iltg-dWatt-CFL_OSspc | SCE | ERC | Ex | CZ08 | 2.39 | 0.00062321 | 0 | 2.66 | 0.00079128 | -0.0129 | 2.39 | 0.00062321 | 0 | 2.66 | 0.00079128 | -0.0129 |  | CFL | AllSpc | 2390 | 0.62321 | 2390 | 0.62321 | 1.113 | 1.2697 | -0.0053975 | 2390 | 0.623 | 2390 | 0.623 | 1.11 | 1.27 | -0.0054
CFLAllSpcSCEERCExCZ09 | Com-Iltg-dWatt-CFL_OSspc | SCE | ERC | Ex | CZ09 | 2.39 | 0.00062322 | 0 | 2.66 | 0.0007853 | -0.0145 | 2.39 | 0.00062322 | 0 | 2.66 | 0.0007853 | -0.0145 |  | CFL | AllSpc | 2390 | 0.62322 | 2390 | 0.62322 | 1.113 | 1.2601 | -0.0060669 | 2390 | 0.623 | 2390 | 0.623 | 1.11 | 1.26 | -0.00607
CFLAllSpcSCEERCExCZ10 | Com-Iltg-dWatt-CFL_OSspc | SCE | ERC | Ex | CZ10 | 2.39 | 0.00062349 | 0 | 2.63 | 0.00078261 | -0.0149 | 2.39 | 0.00062349 | 0 | 2.63 | 0.00078261 | -0.0149 |  | CFL | AllSpc | 2390 | 0.62349 | 2390 | 0.62349 | 1.1004 | 1.2552 | -0.0062343 | 2390 | 0.623 | 2390 | 0.623 | 1.1 | 1.26 | -0.00623
CFLAllSpcSCEERCExCZ13 | Com-Iltg-dWatt-CFL_OSspc | SCE | ERC | Ex | CZ13 | 2.39 | 1.8013e-05 | 0 | 2.58 | 1.8013e-05 | -0.0209 | 2.39 | 1.8013e-05 | 0 | 2.58 | 1.8013e-05 | -0.0209 |  | CFL | AllSpc | 2390 | 0.018013 | 2390 | 0.018013 | 1.0795 | 1 | -0.0087448 | 2390 | 0.018 | 2390 | 0.018 | 1.08 | 1 | -0.00874
CFLAllSpcSCEERCExCZ14 | Com-Iltg-dWatt-CFL_OSspc | SCE | ERC | Ex | CZ14 | 2.39 | 0.00062342 | 0 | 2.61 | 0.00079453 | -0.0198 | 2.39 | 0.00062342 | 0 | 2.61 | 0.00079453 | -0.0198 |  | CFL | AllSpc | 2390 | 0.62342 | 2390 | 0.62342 | 1.0921 | 1.2745 | -0.0082845 | 2390 | 0.623 | 2390 | 0.623 | 1.09 | 1.27 | -0.00828
CFLAllSpcSCEERCExCZ15 | Com-Iltg-dWatt-CFL_OSspc | SCE | ERC | Ex | CZ15 | 2.39 | 0.00062349 | 0 | 2.82 | 0.00080467 | -0.0072 | 2.39 | 0.00062349 | 0 | 2.82 | 0.00080467 | -0.0072 |  | CFL | AllSpc | 2390 | 0.62349 | 2390 | 0.62349 | 1.1799 | 1.2906 | -0.0030126 | 2390 | 0.623 | 2390 | 0.623 | 1.18 | 1.29 | -0.00301
CFLAllSpcSCEERCExCZ16 | Com-Iltg-dWatt-CFL_OSspc | SCE | ERC | Ex | CZ16 | 2.39 | 1.8012e-05 | 0 | 2.37 | 1.8012e-05 | -0.0353 | 2.39 | 1.8012e-05 | 0 | 2.37 | 1.8012e-05 | -0.0353 |  | CFL | AllSpc | 2390 | 0.018012 | 2390 | 0.018012 | 0.99163 | 1 | -0.01477 | 2390 | 0.018 | 2390 | 0.018 | 0.992 | 1 | -0.0148
CFLAllSpcSCEERCExIOU | Com-Iltg-dWatt-CFL_OSspc | SCE | ERC | Ex | IOU | 2.39 | 0.00058342 | 0 | 2.6363 | 0.00073638 | -0.015053 | 2.39 | 0.00058342 | 0 | 2.6363 | 0.00073638 | -0.015053 |  | CFL | AllSpc | 2390 | 0.58342 | 2390 | 0.58342 | 1.1031 | 1.2622 | -0.0062985 | 2390 | 0.583 | 2390 | 0.583 | 1.1 | 1.26 | -0.0063
CFLAllSpcSCEERCNewCZ05 | Com-Iltg-dWatt-CFL_OSspc | SCE | ERC | New | CZ05 | 2.39 | 0.000631 | 0 | 2.59 | 0.00085 | -0.025 | 2.39 | 0.000631 | 0 | 2.59 | 0.00085 | -0.025 |  | CFL | AllSpc | 2390 | 0.631 | 2390 | 0.631 | 1.0837 | 1.3471 | -0.01046 | 2390 | 0.631 | 2390 | 0.631 | 1.08 | 1.35 | -0.0105
CFLAllSpcSCEERCNewCZ06 | Com-Iltg-dWatt-CFL_OSspc | SCE | ERC | New | CZ06 | 2.39 | 0.000631 | 0 | 2.72 | 0.000813 | -0.0161 | 2.39 | 0.000631 | 0 | 2.72 | 0.000813 | -0.0161 |  | CFL | AllSpc | 2390 | 0.631 | 2390 | 0.631 | 1.1381 | 1.2884 | -0.0067364 | 2390 | 0.631 | 2390 | 0.631 | 1.14 | 1.29 | -0.00674
CFLAllSpcSCEERCNewCZ08 | Com-Iltg-dWatt-CFL_OSspc | SCE | ERC | New | CZ08 | 2.39 | 0.000631 | 0 | 2.76 | 0.000833 | -0.014 | 2.39 | 0.000631 | 0 | 2.76 | 0.000833 | -0.014 |  | CFL | AllSpc | 2390 | 0.631 | 2390 | 0.631 | 1.1548 | 1.3201 | -0.0058577 | 2390 | 0.631 | 2390 | 0.631 | 1.15 | 1.32 | -0.00586
CFLAllSpcSCEERCNewCZ09 | Com-Iltg-dWatt-CFL_OSspc | SCE | ERC | New | CZ09 | 2.39 | 0.000631 | 0 | 2.77 | 0.000855 | -0.0151 | 2.39 | 0.000631 | 0 | 2.77 | 0.000855 | -0.0151 |  | CFL | AllSpc | 2390 | 0.631 | 2390 | 0.631 | 1.159 | 1.355 | -0.006318 | 2390 | 0.631 | 2390 | 0.631 | 1.16 | 1.36 | -0.00632
CFLAllSpcSCEERCNewCZ10 | Com-Iltg-dWatt-CFL_OSspc | SCE | ERC | New | CZ10 | 2.39 | 0.000631 | 0 | 2.78 | 0.000871 | -0.0159 | 2.39 | 0.000631 | 0 | 2.78 | 0.000871 | -0.0159 |  | CFL | AllSpc | 2390 | 0.631 | 2390 | 0.631 | 1.1632 | 1.3803 | -0.0066527 | 2390 | 0.631 | 2390 | 0.631 | 1.16 | 1.38 | -0.00665
CFLAllSpcSCEERCNewCZ13 | Com-Iltg-dWatt-CFL_OSspc | SCE | ERC | New | CZ13 | 2.39 | 1.82e-05 | 0 | 2.74 | 1.82e-05 | -0.0233 | 2.39 | 1.82e-05 | 0 | 2.74 | 1.82e-05 | -0.0233 |  | CFL | AllSpc | 2390 | 0.0182 | 2390 | 0.0182 | 1.1464 | 1 | -0.009749 | 2390 | 0.0182 | 2390 | 0.0182 | 1.15 | 1 | -0.00975
CFLAllSpcSCEERCNewCZ14 | Com-Iltg-dWatt-CFL_OSspc | SCE | ERC | New | CZ14 | 2.39 | 0.000631 | 0 | 2.74 | 0.000858 | -0.0231 | 2.39 | 0.000631 | 0 | 2.74 | 0.000858 | -0.0231 |  | CFL | AllSpc | 2390 | 0.631 | 2390 | 0.631 | 1.1464 | 1.3597 | -0.0096653 | 2390 | 0.631 | 2390 | 0.631 | 1.15 | 1.36 | -0.00967
CFLAllSpcSCEERCNewCZ15 | Com-Iltg-dWatt-CFL_OSspc | SCE | ERC | New | CZ15 | 2.39 | 0.000631 | 0 | 3.03 | 0.000873 | -0.00797 | 2.39 | 0.000631 | 0 | 3.03 | 0.000873 | -0.00797 |  | CFL | AllSpc | 2390 | 0.631 | 2390 | 0.631 | 1.2678 | 1.3835 | -0.0033347 | 2390 | 0.631 | 2390 | 0.631 | 1.27 | 1.38 | -0.00333
CFLAllSpcSCEERCNewCZ16 | Com-Iltg-dWatt-CFL_OSspc | SCE | ERC | New | CZ16 | 2.39 | 1.82e-05 | 0 | 2.45 | 1.82e-05 | -0.0408 | 2.39 | 1.82e-05 | 0 | 2.45 | 1.82e-05 | -0.0408 |  | CFL | AllSpc | 2390 | 0.0182 | 2390 | 0.0182 | 1.0251 | 1 | -0.017071 | 2390 | 0.0182 | 2390 | 0.0182 | 1.03 | 1 | -0.0171
CFLAllSpcSCEERCNewIOU | Com-Iltg-dWatt-CFL_OSspc | SCE | ERC | New | IOU | 2.39 | 0.00056233 | 0 | 2.7558 | 0.00075764 | -0.017254 | 2.39 | 0.00056233 | 0 | 2.7558 | 0.00075764 | -0.017254 |  | CFL | AllSpc | 2390 | 0.56233 | 2390 | 0.56233 | 1.1531 | 1.3473 | -0.0072192 | 2390 | 0.562 | 2390 | 0.562 | 1.15 | 1.35 | -0.00722
CFLAllSpcSCEESeExCZ05 | Com-Iltg-dWatt-CFL_OSspc | SCE | ESe | Ex | CZ05 | 2.12 | 0.0006202 | 0 | 2.25 | 0.00076825 | -0.0238 | 2.12 | 0.0006202 | 0 | 2.25 | 0.00076825 | -0.0238 |  | CFL | AllSpc | 2120 | 0.6202 | 2120 | 0.6202 | 1.0613 | 1.2387 | -0.011226 | 2120 | 0.62 | 2120 | 0.62 | 1.06 | 1.24 | -0.0112
CFLAllSpcSCEESeExCZ06 | Com-Iltg-dWatt-CFL_OSspc | SCE | ESe | Ex | CZ06 | 2.12 | 0.0006202 | 0 | 2.42 | 0.00080025 | -0.0126 | 2.12 | 0.0006202 | 0 | 2.42 | 0.00080025 | -0.0126 |  | CFL | AllSpc | 2120 | 0.6202 | 2120 | 0.6202 | 1.1415 | 1.2903 | -0.0059434 | 2120 | 0.62 | 2120 | 0.62 | 1.14 | 1.29 | -0.00594
CFLAllSpcSCEESeExCZ08 | Com-Iltg-dWatt-CFL_OSspc | SCE | ESe | Ex | CZ08 | 2.12 | 0.00062021 | 0 | 2.44 | 0.00079623 | -0.0109 | 2.12 | 0.00062021 | 0 | 2.44 | 0.00079623 | -0.0109 |  | CFL | AllSpc | 2120 | 0.62021 | 2120 | 0.62021 | 1.1509 | 1.2838 | -0.0051415 | 2120 | 0.62 | 2120 | 0.62 | 1.15 | 1.28 | -0.00514
CFLAllSpcSCEESeExCZ09 | Com-Iltg-dWatt-CFL_OSspc | SCE | ESe | Ex | CZ09 | 2.12 | 0.00062022 | 0 | 2.42 | 0.00079628 | -0.0126 | 2.12 | 0.00062022 | 0 | 2.42 | 0.00079628 | -0.0126 |  | CFL | AllSpc | 2120 | 0.62022 | 2120 | 0.62022 | 1.1415 | 1.2839 | -0.0059434 | 2120 | 0.62 | 2120 | 0.62 | 1.14 | 1.28 | -0.00594
CFLAllSpcSCEESeExCZ10 | Com-Iltg-dWatt-CFL_OSspc | SCE | ESe | Ex | CZ10 | 2.12 | 0.00062048 | 0 | 2.36 | 0.00078461 | -0.0137 | 2.12 | 0.00062048 | 0 | 2.36 | 0.00078461 | -0.0137 |  | CFL | AllSpc | 2120 | 0.62048 | 2120 | 0.62048 | 1.1132 | 1.2645 | -0.0064623 | 2120 | 0.62 | 2120 | 0.62 | 1.11 | 1.26 | -0.00646
CFLAllSpcSCEESeExCZ13 | Com-Iltg-dWatt-CFL_OSspc | SCE | ESe | Ex | CZ13 | 2.12 | 1.732e-05 | 0 | 2.33 | 1.732e-05 | -0.0206 | 2.12 | 1.732e-05 | 0 | 2.33 | 1.732e-05 | -0.0206 |  | CFL | AllSpc | 2120 | 0.01732 | 2120 | 0.01732 | 1.0991 | 1 | -0.009717 | 2120 | 0.0173 | 2120 | 0.0173 | 1.1 | 1 | -0.00972
CFLAllSpcSCEESeExCZ14 | Com-Iltg-dWatt-CFL_OSspc | SCE | ESe | Ex | CZ14 | 2.12 | 0.00062042 | 0 | 2.31 | 0.00075947 | -0.0209 | 2.12 | 0.00062042 | 0 | 2.31 | 0.00075947 | -0.0209 |  | CFL | AllSpc | 2120 | 0.62042 | 2120 | 0.62042 | 1.0896 | 1.2241 | -0.0098585 | 2120 | 0.62 | 2120 | 0.62 | 1.09 | 1.22 | -0.00986
CFLAllSpcSCEESeExCZ15 | Com-Iltg-dWatt-CFL_OSspc | SCE | ESe | Ex | CZ15 | 2.12 | 0.00062048 | 0 | 2.57 | 0.00078161 | -0.0062 | 2.12 | 0.00062048 | 0 | 2.57 | 0.00078161 | -0.0062 |  | CFL | AllSpc | 2120 | 0.62048 | 2120 | 0.62048 | 1.2123 | 1.2597 | -0.0029245 | 2120 | 0.62 | 2120 | 0.62 | 1.21 | 1.26 | -0.00292
CFLAllSpcSCEESeExCZ16 | Com-Iltg-dWatt-CFL_OSspc | SCE | ESe | Ex | CZ16 | 2.12 | 1.7318e-05 | 0 | 2.07 | 1.7318e-05 | -0.0355 | 2.12 | 1.7318e-05 | 0 | 2.07 | 1.7318e-05 | -0.0355 |  | CFL | AllSpc | 2120 | 0.017318 | 2120 | 0.017318 | 0.97642 | 1 | -0.016745 | 2120 | 0.0173 | 2120 | 0.0173 | 0.976 | 1 | -0.0167
CFLAllSpcSCEESeExIOU | Com-Iltg-dWatt-CFL_OSspc | SCE | ESe | Ex | IOU | 2.12 | 0.00058057 | 0 | 2.3984 | 0.00074105 | -0.013523 | 2.12 | 0.00058057 | 0 | 2.3984 | 0.00074105 | -0.013523 |  | CFL | AllSpc | 2120 | 0.58057 | 2120 | 0.58057 | 1.1313 | 1.2764 | -0.0063787 | 2120 | 0.581 | 2120 | 0.581 | 1.13 | 1.28 | -0.00638
CFLAllSpcSCEESeNewCZ05 | Com-Iltg-dWatt-CFL_OSspc | SCE | ESe | New | CZ05 | 2.12 | 0.000628 | 0 | 2.21 | 0.000788 | -0.0221 | 2.12 | 0.000628 | 0 | 2.21 | 0.000788 | -0.0221 |  | CFL | AllSpc | 2120 | 0.628 | 2120 | 0.628 | 1.0425 | 1.2548 | -0.010425 | 2120 | 0.628 | 2120 | 0.628 | 1.04 | 1.25 | -0.0104
CFLAllSpcSCEESeNewCZ06 | Com-Iltg-dWatt-CFL_OSspc | SCE | ESe | New | CZ06 | 2.12 | 0.000628 | 0 | 2.34 | 0.000836 | -0.0158 | 2.12 | 0.000628 | 0 | 2.34 | 0.000836 | -0.0158 |  | CFL | AllSpc | 2120 | 0.628 | 2120 | 0.628 | 1.1038 | 1.3312 | -0.0074528 | 2120 | 0.628 | 2120 | 0.628 | 1.1 | 1.33 | -0.00745
CFLAllSpcSCEESeNewCZ08 | Com-Iltg-dWatt-CFL_OSspc | SCE | ESe | New | CZ08 | 2.12 | 0.000628 | 0 | 2.37 | 0.000845 | -0.0129 | 2.12 | 0.000628 | 0 | 2.37 | 0.000845 | -0.0129 |  | CFL | AllSpc | 2120 | 0.628 | 2120 | 0.628 | 1.1179 | 1.3455 | -0.0060849 | 2120 | 0.628 | 2120 | 0.628 | 1.12 | 1.35 | -0.00608
CFLAllSpcSCEESeNewCZ09 | Com-Iltg-dWatt-CFL_OSspc | SCE | ESe | New | CZ09 | 2.12 | 0.000628 | 0 | 2.37 | 0.000874 | -0.0151 | 2.12 | 0.000628 | 0 | 2.37 | 0.000874 | -0.0151 |  | CFL | AllSpc | 2120 | 0.628 | 2120 | 0.628 | 1.1179 | 1.3917 | -0.0071226 | 2120 | 0.628 | 2120 | 0.628 | 1.12 | 1.39 | -0.00712
CFLAllSpcSCEESeNewCZ10 | Com-Iltg-dWatt-CFL_OSspc | SCE | ESe | New | CZ10 | 2.12 | 0.000628 | 0 | 2.39 | 0.000886 | -0.0162 | 2.12 | 0.000628 | 0 | 2.39 | 0.000886 | -0.0162 |  | CFL | AllSpc | 2120 | 0.628 | 2120 | 0.628 | 1.1274 | 1.4108 | -0.0076415 | 2120 | 0.628 | 2120 | 0.628 | 1.13 | 1.41 | -0.00764
CFLAllSpcSCEESeNewCZ13 | Com-Iltg-dWatt-CFL_OSspc | SCE | ESe | New | CZ13 | 2.12 | 1.76e-05 | 0 | 2.37 | 1.76e-05 | -0.0238 | 2.12 | 1.76e-05 | 0 | 2.37 | 1.76e-05 | -0.0238 |  | CFL | AllSpc | 2120 | 0.0176 | 2120 | 0.0176 | 1.1179 | 1 | -0.011226 | 2120 | 0.0176 | 2120 | 0.0176 | 1.12 | 1 | -0.0112
CFLAllSpcSCEESeNewCZ14 | Com-Iltg-dWatt-CFL_OSspc | SCE | ESe | New | CZ14 | 2.12 | 0.000628 | 0 | 2.35 | 0.000868 | -0.0236 | 2.12 | 0.000628 | 0 | 2.35 | 0.000868 | -0.0236 |  | CFL | AllSpc | 2120 | 0.628 | 2120 | 0.628 | 1.1085 | 1.3822 | -0.011132 | 2120 | 0.628 | 2120 | 0.628 | 1.11 | 1.38 | -0.0111
CFLAllSpcSCEESeNewCZ15 | Com-Iltg-dWatt-CFL_OSspc | SCE | ESe | New | CZ15 | 2.12 | 0.000628 | 0 | 2.64 | 0.000878 | -0.00707 | 2.12 | 0.000628 | 0 | 2.64 | 0.000878 | -0.00707 |  | CFL | AllSpc | 2120 | 0.628 | 2120 | 0.628 | 1.2453 | 1.3981 | -0.0033349 | 2120 | 0.628 | 2120 | 0.628 | 1.25 | 1.4 | -0.00333
CFLAllSpcSCEESeNewCZ16 | Com-Iltg-dWatt-CFL_OSspc | SCE | ESe | New | CZ16 | 2.12 | 1.76e-05 | 0 | 2.11 | 1.76e-05 | -0.0295 | 2.12 | 1.76e-05 | 0 | 2.11 | 1.76e-05 | -0.0295 |  | CFL | AllSpc | 2120 | 0.0176 | 2120 | 0.0176 | 0.99528 | 1 | -0.013915 | 2120 | 0.0176 | 2120 | 0.0176 | 0.995 | 1 | -0.0139
CFLAllSpcSCEESeNewIOU | Com-Iltg-dWatt-CFL_OSspc | SCE | ESe | New | IOU | 2.12 | 0.0005596 | 0 | 2.3693 | 0.00077096 | -0.016687 | 2.12 | 0.0005596 | 0 | 2.3693 | 0.00077096 | -0.016687 |  | CFL | AllSpc | 2120 | 0.5596 | 2120 | 0.5596 | 1.1176 | 1.3777 | -0.0078714 | 2120 | 0.56 | 2120 | 0.56 | 1.12 | 1.38 | -0.00787
CFLAllSpcSCEEUnExCZ05 | Com-Iltg-dWatt-CFL_OSspc | SCE | EUn | Ex | CZ05 | 2.17 | 0.00054995 | 0 | 2.4005 | 0.00066895 | -0.0154 | 2.17 | 0.00054995 | 0 | 2.4005 | 0.00066895 | -0.0154 |  | CFL | AllSpc | 2170 | 0.54995 | 2170 | 0.54995 | 1.1062 | 1.2164 | -0.0070968 | 2170 | 0.55 | 2170 | 0.55 | 1.11 | 1.22 | -0.0071
CFLAllSpcSCEEUnExCZ06 | Com-Iltg-dWatt-CFL_OSspc | SCE | EUn | Ex | CZ06 | 2.17 | 0.00054995 | 0 | 2.51 | 0.000696 | -0.0088505 | 2.17 | 0.00054995 | 0 | 2.51 | 0.000696 | -0.0088505 |  | CFL | AllSpc | 2170 | 0.54995 | 2170 | 0.54995 | 1.1567 | 1.2656 | -0.0040786 | 2170 | 0.55 | 2170 | 0.55 | 1.16 | 1.27 | -0.00408
CFLAllSpcSCEEUnExCZ08 | Com-Iltg-dWatt-CFL_OSspc | SCE | EUn | Ex | CZ08 | 2.17 | 0.00054995 | 0 | 2.5205 | 0.00069795 | -0.0085505 | 2.17 | 0.00054995 | 0 | 2.5205 | 0.00069795 | -0.0085505 |  | CFL | AllSpc | 2170 | 0.54995 | 2170 | 0.54995 | 1.1615 | 1.2691 | -0.0039403 | 2170 | 0.55 | 2170 | 0.55 | 1.16 | 1.27 | -0.00394
CFLAllSpcSCEEUnExCZ09 | Com-Iltg-dWatt-CFL_OSspc | SCE | EUn | Ex | CZ09 | 2.17 | 0.00054994 | 0 | 2.51 | 0.000707 | -0.0096305 | 2.17 | 0.00054994 | 0 | 2.51 | 0.000707 | -0.0096305 |  | CFL | AllSpc | 2170 | 0.54994 | 2170 | 0.54994 | 1.1567 | 1.2856 | -0.004438 | 2170 | 0.55 | 2170 | 0.55 | 1.16 | 1.29 | -0.00444
CFLAllSpcSCEEUnExCZ10 | Com-Iltg-dWatt-CFL_OSspc | SCE | EUn | Ex | CZ10 | 2.17 | 0.0005499 | 0 | 2.49 | 0.0007029 | -0.008871 | 2.17 | 0.0005499 | 0 | 2.49 | 0.0007029 | -0.008871 |  | CFL | AllSpc | 2170 | 0.5499 | 2170 | 0.5499 | 1.1475 | 1.2782 | -0.004088 | 2170 | 0.55 | 2170 | 0.55 | 1.15 | 1.28 | -0.00409
CFLAllSpcSCEEUnExCZ13 | Com-Iltg-dWatt-CFL_OSspc | SCE | EUn | Ex | CZ13 | 2.17 | 0.00036088 | 0 | 2.45 | 0.000454 | -0.0119 | 2.17 | 0.00036088 | 0 | 2.45 | 0.000454 | -0.0119 |  | CFL | AllSpc | 2170 | 0.36088 | 2170 | 0.36088 | 1.129 | 1.258 | -0.0054839 | 2170 | 0.361 | 2170 | 0.361 | 1.13 | 1.26 | -0.00548
CFLAllSpcSCEEUnExCZ14 | Com-Iltg-dWatt-CFL_OSspc | SCE | EUn | Ex | CZ14 | 2.17 | 0.00054991 | 0 | 2.45 | 0.00069791 | -0.0131 | 2.17 | 0.00054991 | 0 | 2.45 | 0.00069791 | -0.0131 |  | CFL | AllSpc | 2170 | 0.54991 | 2170 | 0.54991 | 1.129 | 1.2691 | -0.0060369 | 2170 | 0.55 | 2170 | 0.55 | 1.13 | 1.27 | -0.00604
CFLAllSpcSCEEUnExCZ15 | Com-Iltg-dWatt-CFL_OSspc | SCE | EUn | Ex | CZ15 | 2.17 | 0.0005499 | 0 | 2.6 | 0.0007049 | -0.004681 | 2.17 | 0.0005499 | 0 | 2.6 | 0.0007049 | -0.004681 |  | CFL | AllSpc | 2170 | 0.5499 | 2170 | 0.5499 | 1.1982 | 1.2819 | -0.0021571 | 2170 | 0.55 | 2170 | 0.55 | 1.2 | 1.28 | -0.00216
CFLAllSpcSCEEUnExCZ16 | Com-Iltg-dWatt-CFL_OSspc | SCE | EUn | Ex | CZ16 | 2.17 | 0.0003609 | 0 | 2.281 | 0.0004399 | -0.0252 | 2.17 | 0.0003609 | 0 | 2.281 | 0.0004399 | -0.0252 |  | CFL | AllSpc | 2170 | 0.3609 | 2170 | 0.3609 | 1.0511 | 1.2189 | -0.011613 | 2170 | 0.361 | 2170 | 0.361 | 1.05 | 1.22 | -0.0116
CFLAllSpcSCEEUnExIOU | Com-Iltg-dWatt-CFL_OSspc | SCE | EUn | Ex | IOU | 2.17 | 0.00053187 | 0 | 2.4943 | 0.00067468 | -0.010099 | 2.17 | 0.00053187 | 0 | 2.4943 | 0.00067468 | -0.010099 |  | CFL | AllSpc | 2170 | 0.53187 | 2170 | 0.53187 | 1.1495 | 1.2685 | -0.0046538 | 2170 | 0.532 | 2170 | 0.532 | 1.15 | 1.27 | -0.00465
CFLAllSpcSCEEUnNewCZ05 | Com-Iltg-dWatt-CFL_OSspc | SCE | EUn | New | CZ05 | 2.17 | 0.000549 | 0 | 2.36 | 0.000679 | -0.0142 | 2.17 | 0.000549 | 0 | 2.36 | 0.000679 | -0.0142 |  | CFL | AllSpc | 2170 | 0.549 | 2170 | 0.549 | 1.0876 | 1.2368 | -0.0065438 | 2170 | 0.549 | 2170 | 0.549 | 1.09 | 1.24 | -0.00654
CFLAllSpcSCEEUnNewCZ06 | Com-Iltg-dWatt-CFL_OSspc | SCE | EUn | New | CZ06 | 2.17 | 0.000549 | 0 | 2.49 | 0.000697 | -0.00643 | 2.17 | 0.000549 | 0 | 2.49 | 0.000697 | -0.00643 |  | CFL | AllSpc | 2170 | 0.549 | 2170 | 0.549 | 1.1475 | 1.2696 | -0.0029631 | 2170 | 0.549 | 2170 | 0.549 | 1.15 | 1.27 | -0.00296
CFLAllSpcSCEEUnNewCZ08 | Com-Iltg-dWatt-CFL_OSspc | SCE | EUn | New | CZ08 | 2.17 | 0.000549 | 0 | 2.51 | 0.000707 | -0.00569 | 2.17 | 0.000549 | 0 | 2.51 | 0.000707 | -0.00569 |  | CFL | AllSpc | 2170 | 0.549 | 2170 | 0.549 | 1.1567 | 1.2878 | -0.0026221 | 2170 | 0.549 | 2170 | 0.549 | 1.16 | 1.29 | -0.00262
CFLAllSpcSCEEUnNewCZ09 | Com-Iltg-dWatt-CFL_OSspc | SCE | EUn | New | CZ09 | 2.17 | 0.000549 | 0 | 2.52 | 0.00073 | -0.00656 | 2.17 | 0.000549 | 0 | 2.52 | 0.00073 | -0.00656 |  | CFL | AllSpc | 2170 | 0.549 | 2170 | 0.549 | 1.1613 | 1.3297 | -0.003023 | 2170 | 0.549 | 2170 | 0.549 | 1.16 | 1.33 | -0.00302
CFLAllSpcSCEEUnNewCZ10 | Com-Iltg-dWatt-CFL_OSspc | SCE | EUn | New | CZ10 | 2.17 | 0.000549 | 0 | 2.53 | 0.000732 | -0.00695 | 2.17 | 0.000549 | 0 | 2.53 | 0.000732 | -0.00695 |  | CFL | AllSpc | 2170 | 0.549 | 2170 | 0.549 | 1.1659 | 1.3333 | -0.0032028 | 2170 | 0.549 | 2170 | 0.549 | 1.17 | 1.33 | -0.0032
CFLAllSpcSCEEUnNewCZ13 | Com-Iltg-dWatt-CFL_OSspc | SCE | EUn | New | CZ13 | 2.17 | 0.00036 | 0 | 2.55 | 0.000518 | -0.0142 | 2.17 | 0.00036 | 0 | 2.55 | 0.000518 | -0.0142 |  | CFL | AllSpc | 2170 | 0.36 | 2170 | 0.36 | 1.1751 | 1.4389 | -0.0065438 | 2170 | 0.36 | 2170 | 0.36 | 1.18 | 1.44 | -0.00654
CFLAllSpcSCEEUnNewCZ14 | Com-Iltg-dWatt-CFL_OSspc | SCE | EUn | New | CZ14 | 2.17 | 0.000549 | 0 | 2.4 | 0.000669 | -0.0116 | 2.17 | 0.000549 | 0 | 2.4 | 0.000669 | -0.0116 |  | CFL | AllSpc | 2170 | 0.549 | 2170 | 0.549 | 1.106 | 1.2186 | -0.0053456 | 2170 | 0.549 | 2170 | 0.549 | 1.11 | 1.22 | -0.00535
CFLAllSpcSCEEUnNewCZ15 | Com-Iltg-dWatt-CFL_OSspc | SCE | EUn | New | CZ15 | 2.17 | 0.000549 | 0 | 2.67 | 0.000743 | -0.00298 | 2.17 | 0.000549 | 0 | 2.67 | 0.000743 | -0.00298 |  | CFL | AllSpc | 2170 | 0.549 | 2170 | 0.549 | 1.2304 | 1.3534 | -0.0013733 | 2170 | 0.549 | 2170 | 0.549 | 1.23 | 1.35 | -0.00137
CFLAllSpcSCEEUnNewCZ16 | Com-Iltg-dWatt-CFL_OSspc | SCE | EUn | New | CZ16 | 2.17 | 0.00036 | 0 | 2.29 | 0.000465 | -0.0254 | 2.17 | 0.00036 | 0 | 2.29 | 0.000465 | -0.0254 |  | CFL | AllSpc | 2170 | 0.36 | 2170 | 0.36 | 1.0553 | 1.2917 | -0.011705 | 2170 | 0.36 | 2170 | 0.36 | 1.06 | 1.29 | -0.0117
CFLAllSpcSCEEUnNewIOU | Com-Iltg-dWatt-CFL_OSspc | SCE | EUn | New | IOU | 2.17 | 0.00051807 | 0 | 2.4886 | 0.00067381 | -0.0090246 | 2.17 | 0.00051807 | 0 | 2.4886 | 0.00067381 | -0.0090246 |  | CFL | AllSpc | 2170 | 0.51807 | 2170 | 0.51807 | 1.1468 | 1.3006 | -0.0041588 | 2170 | 0.518 | 2170 | 0.518 | 1.15 | 1.3 | -0.00416
CFLAllSpcSCEGroExCZ05 | Com-Iltg-dWatt-CFL_OSspc | SCE | Gro | Ex | CZ05 | 3.8 | 0.00047888 | 0 | 3.64 | 0.00059888 | -0.066194 | 3.8 | 0.00047888 | 0 | 3.64 | 0.00059888 | -0.066194 |  | CFL | AllSpc | 3800 | 0.47888 | 3800 | 0.47888 | 0.95789 | 1.2506 | -0.017419 | 3800 | 0.479 | 3800 | 0.479 | 0.958 | 1.25 | -0.0174
CFLAllSpcSCEGroExCZ06 | Com-Iltg-dWatt-CFL_OSspc | SCE | Gro | Ex | CZ06 | 3.8 | 0.00047888 | 0 | 3.8594 | 0.00060288 | -0.053294 | 3.8 | 0.00047888 | 0 | 3.8594 | 0.00060288 | -0.053294 |  | CFL | AllSpc | 3800 | 0.47888 | 3800 | 0.47888 | 1.0156 | 1.2589 | -0.014025 | 3800 | 0.479 | 3800 | 0.479 | 1.02 | 1.26 | -0.014
CFLAllSpcSCEGroExCZ08 | Com-Iltg-dWatt-CFL_OSspc | SCE | Gro | Ex | CZ08 | 3.8 | 0.00047888 | 0 | 3.95 | 0.00061987 | -0.0483 | 3.8 | 0.00047888 | 0 | 3.95 | 0.00061987 | -0.0483 |  | CFL | AllSpc | 3800 | 0.47888 | 3800 | 0.47888 | 1.0395 | 1.2944 | -0.012711 | 3800 | 0.479 | 3800 | 0.479 | 1.04 | 1.29 | -0.0127
CFLAllSpcSCEGroExCZ09 | Com-Iltg-dWatt-CFL_OSspc | SCE | Gro | Ex | CZ09 | 3.8 | 0.00047887 | 0 | 3.99 | 0.00062594 | -0.047194 | 3.8 | 0.00047887 | 0 | 3.99 | 0.00062594 | -0.047194 |  | CFL | AllSpc | 3800 | 0.47887 | 3800 | 0.47887 | 1.05 | 1.3071 | -0.012419 | 3800 | 0.479 | 3800 | 0.479 | 1.05 | 1.31 | -0.0124
CFLAllSpcSCEGroExCZ10 | Com-Iltg-dWatt-CFL_OSspc | SCE | Gro | Ex | CZ10 | 3.8 | 0.00047878 | 0 | 3.9789 | 0.00064078 | -0.046 | 3.8 | 0.00047878 | 0 | 3.9789 | 0.00064078 | -0.046 |  | CFL | AllSpc | 3800 | 0.47878 | 3800 | 0.47878 | 1.0471 | 1.3384 | -0.012105 | 3800 | 0.479 | 3800 | 0.479 | 1.05 | 1.34 | -0.0121
CFLAllSpcSCEGroExCZ13 | Com-Iltg-dWatt-CFL_OSspc | SCE | Gro | Ex | CZ13 | 3.8 | 0.00047881 | 0 | 3.99 | 0.0006328 | -0.04529 | 3.8 | 0.00047881 | 0 | 3.99 | 0.0006328 | -0.04529 |  | CFL | AllSpc | 3800 | 0.47881 | 3800 | 0.47881 | 1.05 | 1.3216 | -0.011918 | 3800 | 0.479 | 3800 | 0.479 | 1.05 | 1.32 | -0.0119
CFLAllSpcSCEGroExCZ14 | Com-Iltg-dWatt-CFL_OSspc | SCE | Gro | Ex | CZ14 | 3.8 | 0.00047879 | 0 | 3.97 | 0.00065279 | -0.0464 | 3.8 | 0.00047879 | 0 | 3.97 | 0.00065279 | -0.0464 |  | CFL | AllSpc | 3800 | 0.47879 | 3800 | 0.47879 | 1.0447 | 1.3634 | -0.012211 | 3800 | 0.479 | 3800 | 0.479 | 1.04 | 1.36 | -0.0122
CFLAllSpcSCEGroExCZ15 | Com-Iltg-dWatt-CFL_OSspc | SCE | Gro | Ex | CZ15 | 3.8 | 0.00047878 | 0 | 4.28 | 0.00063789 | -0.0266 | 3.8 | 0.00047878 | 0 | 4.28 | 0.00063789 | -0.0266 |  | CFL | AllSpc | 3800 | 0.47878 | 3800 | 0.47878 | 1.1263 | 1.3323 | -0.007 | 3800 | 0.479 | 3800 | 0.479 | 1.13 | 1.33 | -0.007
CFLAllSpcSCEGroExCZ16 | Com-Iltg-dWatt-CFL_OSspc | SCE | Gro | Ex | CZ16 | 3.8 | 0.00047879 | 0 | 3.61 | 0.0006029 | -0.06199 | 3.8 | 0.00047879 | 0 | 3.61 | 0.0006029 | -0.06199 |  | CFL | AllSpc | 3800 | 0.47879 | 3800 | 0.47879 | 0.95 | 1.2592 | -0.016313 | 3800 | 0.479 | 3800 | 0.479 | 0.95 | 1.26 | -0.0163
CFLAllSpcSCEGroExIOU | Com-Iltg-dWatt-CFL_OSspc | SCE | Gro | Ex | IOU | 3.8 | 0.00047884 | 0 | 3.9471 | 0.00062392 | -0.048189 | 3.8 | 0.00047884 | 0 | 3.9471 | 0.00062392 | -0.048189 |  | CFL | AllSpc | 3800 | 0.47884 | 3800 | 0.47884 | 1.0387 | 1.303 | -0.012681 | 3800 | 0.479 | 3800 | 0.479 | 1.04 | 1.3 | -0.0127
CFLAllSpcSCEGroNewCZ05 | Com-Iltg-dWatt-CFL_OSspc | SCE | Gro | New | CZ05 | 3.8 | 0.000477 | 0 | 3.73 | 0.000603 | -0.0634 | 3.8 | 0.000477 | 0 | 3.73 | 0.000603 | -0.0634 |  | CFL | AllSpc | 3800 | 0.477 | 3800 | 0.477 | 0.98158 | 1.2642 | -0.016684 | 3800 | 0.477 | 3800 | 0.477 | 0.982 | 1.26 | -0.0167
CFLAllSpcSCEGroNewCZ06 | Com-Iltg-dWatt-CFL_OSspc | SCE | Gro | New | CZ06 | 3.8 | 0.000477 | 0 | 4 | 0.000606 | -0.0452 | 3.8 | 0.000477 | 0 | 4 | 0.000606 | -0.0452 |  | CFL | AllSpc | 3800 | 0.477 | 3800 | 0.477 | 1.0526 | 1.2704 | -0.011895 | 3800 | 0.477 | 3800 | 0.477 | 1.05 | 1.27 | -0.0119
CFLAllSpcSCEGroNewCZ08 | Com-Iltg-dWatt-CFL_OSspc | SCE | Gro | New | CZ08 | 3.8 | 0.000477 | 0 | 4.05 | 0.000617 | -0.0395 | 3.8 | 0.000477 | 0 | 4.05 | 0.000617 | -0.0395 |  | CFL | AllSpc | 3800 | 0.477 | 3800 | 0.477 | 1.0658 | 1.2935 | -0.010395 | 3800 | 0.477 | 3800 | 0.477 | 1.07 | 1.29 | -0.0104
CFLAllSpcSCEGroNewCZ09 | Com-Iltg-dWatt-CFL_OSspc | SCE | Gro | New | CZ09 | 3.8 | 0.000477 | 0 | 4.07 | 0.000652 | -0.0418 | 3.8 | 0.000477 | 0 | 4.07 | 0.000652 | -0.0418 |  | CFL | AllSpc | 3800 | 0.477 | 3800 | 0.477 | 1.0711 | 1.3669 | -0.011 | 3800 | 0.477 | 3800 | 0.477 | 1.07 | 1.37 | -0.011
CFLAllSpcSCEGroNewCZ10 | Com-Iltg-dWatt-CFL_OSspc | SCE | Gro | New | CZ10 | 3.8 | 0.000477 | 0 | 4.1 | 0.000679 | -0.041 | 3.8 | 0.000477 | 0 | 4.1 | 0.000679 | -0.041 |  | CFL | AllSpc | 3800 | 0.477 | 3800 | 0.477 | 1.0789 | 1.4235 | -0.010789 | 3800 | 0.477 | 3800 | 0.477 | 1.08 | 1.42 | -0.0108
CFLAllSpcSCEGroNewCZ13 | Com-Iltg-dWatt-CFL_OSspc | SCE | Gro | New | CZ13 | 3.8 | 0.000477 | 0 | 4.1 | 0.000655 | -0.0429 | 3.8 | 0.000477 | 0 | 4.1 | 0.000655 | -0.0429 |  | CFL | AllSpc | 3800 | 0.477 | 3800 | 0.477 | 1.0789 | 1.3732 | -0.011289 | 3800 | 0.477 | 3800 | 0.477 | 1.08 | 1.37 | -0.0113
CFLAllSpcSCEGroNewCZ14 | Com-Iltg-dWatt-CFL_OSspc | SCE | Gro | New | CZ14 | 3.8 | 0.000477 | 0 | 4.11 | 0.000663 | -0.0452 | 3.8 | 0.000477 | 0 | 4.11 | 0.000663 | -0.0452 |  | CFL | AllSpc | 3800 | 0.477 | 3800 | 0.477 | 1.0816 | 1.3899 | -0.011895 | 3800 | 0.477 | 3800 | 0.477 | 1.08 | 1.39 | -0.0119
CFLAllSpcSCEGroNewCZ15 | Com-Iltg-dWatt-CFL_OSspc | SCE | Gro | New | CZ15 | 3.8 | 0.000477 | 0 | 4.43 | 0.000674 | -0.0233 | 3.8 | 0.000477 | 0 | 4.43 | 0.000674 | -0.0233 |  | CFL | AllSpc | 3800 | 0.477 | 3800 | 0.477 | 1.1658 | 1.413 | -0.0061316 | 3800 | 0.477 | 3800 | 0.477 | 1.17 | 1.41 | -0.00613
CFLAllSpcSCEGroNewCZ16 | Com-Iltg-dWatt-CFL_OSspc | SCE | Gro | New | CZ16 | 3.8 | 0.000477 | 0 | 3.73 | 0.000615 | -0.0589 | 3.8 | 0.000477 | 0 | 3.73 | 0.000615 | -0.0589 |  | CFL | AllSpc | 3800 | 0.477 | 3800 | 0.477 | 0.98158 | 1.2893 | -0.0155 | 3800 | 0.477 | 3800 | 0.477 | 0.982 | 1.29 | -0.0155
CFLAllSpcSCEGroNewIOU | Com-Iltg-dWatt-CFL_OSspc | SCE | Gro | New | IOU | 3.8 | 0.000477 | 0 | 4.0732 | 0.00064576 | -0.041549 | 3.8 | 0.000477 | 0 | 4.0732 | 0.00064576 | -0.041549 |  | CFL | AllSpc | 3800 | 0.477 | 3800 | 0.477 | 1.0719 | 1.3538 | -0.010934 | 3800 | 0.477 | 3800 | 0.477 | 1.07 | 1.35 | -0.0109
CFLAllSpcSCEHspExCZ05 | Com-Iltg-dWatt-CFL_OSspc | SCE | Hsp | Ex | CZ05 | 3.92 | 0.000656 | 0 | 4.3996 | 0.00079896 | -0.0276 | 3.92 | 0.000656 | 0 | 4.3996 | 0.00079896 | -0.0276 |  | CFL | AllSpc | 3920 | 0.656 | 3920 | 0.656 | 1.1224 | 1.2179 | -0.0070408 | 3920 | 0.656 | 3920 | 0.656 | 1.12 | 1.22 | -0.00704
CFLAllSpcSCEHspExCZ06 | Com-Iltg-dWatt-CFL_OSspc | SCE | Hsp | Ex | CZ06 | 3.92 | 0.000656 | 0 | 4.53 | 0.00081996 | -0.0207 | 3.92 | 0.000656 | 0 | 4.53 | 0.00081996 | -0.0207 |  | CFL | AllSpc | 3920 | 0.656 | 3920 | 0.656 | 1.1556 | 1.2499 | -0.0052806 | 3920 | 0.656 | 3920 | 0.656 | 1.16 | 1.25 | -0.00528
CFLAllSpcSCEHspExCZ08 | Com-Iltg-dWatt-CFL_OSspc | SCE | Hsp | Ex | CZ08 | 3.92 | 0.000656 | 0 | 4.5696 | 0.00081896 | -0.0203 | 3.92 | 0.000656 | 0 | 4.5696 | 0.00081896 | -0.0203 |  | CFL | AllSpc | 3920 | 0.656 | 3920 | 0.656 | 1.1657 | 1.2484 | -0.0051786 | 3920 | 0.656 | 3920 | 0.656 | 1.17 | 1.25 | -0.00518
CFLAllSpcSCEHspExCZ09 | Com-Iltg-dWatt-CFL_OSspc | SCE | Hsp | Ex | CZ09 | 3.92 | 0.000656 | 0 | 4.58 | 0.00084195 | -0.020595 | 3.92 | 0.000656 | 0 | 4.58 | 0.00084195 | -0.020595 |  | CFL | AllSpc | 3920 | 0.656 | 3920 | 0.656 | 1.1684 | 1.2835 | -0.0052538 | 3920 | 0.656 | 3920 | 0.656 | 1.17 | 1.28 | -0.00525
CFLAllSpcSCEHspExCZ10 | Com-Iltg-dWatt-CFL_OSspc | SCE | Hsp | Ex | CZ10 | 3.92 | 0.000656 | 0 | 4.46 | 0.00082992 | -0.0221 | 3.92 | 0.000656 | 0 | 4.46 | 0.00082992 | -0.0221 |  | CFL | AllSpc | 3920 | 0.656 | 3920 | 0.656 | 1.1378 | 1.2651 | -0.0056378 | 3920 | 0.656 | 3920 | 0.656 | 1.14 | 1.27 | -0.00564
CFLAllSpcSCEHspExCZ13 | Com-Iltg-dWatt-CFL_OSspc | SCE | Hsp | Ex | CZ13 | 3.92 | 0.000656 | 0 | 4.44 | 0.00082794 | -0.0252 | 3.92 | 0.000656 | 0 | 4.44 | 0.00082794 | -0.0252 |  | CFL | AllSpc | 3920 | 0.656 | 3920 | 0.656 | 1.1327 | 1.2621 | -0.0064286 | 3920 | 0.656 | 3920 | 0.656 | 1.13 | 1.26 | -0.00643
CFLAllSpcSCEHspExCZ14 | Com-Iltg-dWatt-CFL_OSspc | SCE | Hsp | Ex | CZ14 | 3.92 | 0.000656 | 0 | 4.43 | 0.00082885 | -0.027 | 3.92 | 0.000656 | 0 | 4.43 | 0.00082885 | -0.027 |  | CFL | AllSpc | 3920 | 0.656 | 3920 | 0.656 | 1.1301 | 1.2635 | -0.0068878 | 3920 | 0.656 | 3920 | 0.656 | 1.13 | 1.26 | -0.00689
CFLAllSpcSCEHspExCZ15 | Com-Iltg-dWatt-CFL_OSspc | SCE | Hsp | Ex | CZ15 | 3.92 | 0.000656 | 0 | 4.64 | 0.00083892 | -0.0176 | 3.92 | 0.000656 | 0 | 4.64 | 0.00083892 | -0.0176 |  | CFL | AllSpc | 3920 | 0.656 | 3920 | 0.656 | 1.1837 | 1.2788 | -0.0044898 | 3920 | 0.656 | 3920 | 0.656 | 1.18 | 1.28 | -0.00449
CFLAllSpcSCEHspExCZ16 | Com-Iltg-dWatt-CFL_OSspc | SCE | Hsp | Ex | CZ16 | 3.92 | 0.000656 | 0 | 4.1492 | 0.00080385 | -0.037 | 3.92 | 0.000656 | 0 | 4.1492 | 0.00080385 | -0.037 |  | CFL | AllSpc | 3920 | 0.656 | 3920 | 0.656 | 1.0585 | 1.2254 | -0.0094388 | 3920 | 0.656 | 3920 | 0.656 | 1.06 | 1.23 | -0.00944
CFLAllSpcSCEHspExIOU | Com-Iltg-dWatt-CFL_OSspc | SCE | Hsp | Ex | IOU | 3.92 | 0.000656 | 0 | 4.5262 | 0.0008248 | -0.02145 | 3.92 | 0.000656 | 0 | 4.5262 | 0.0008248 | -0.02145 |  | CFL | AllSpc | 3920 | 0.656 | 3920 | 0.656 | 1.1546 | 1.2573 | -0.0054719 | 3920 | 0.656 | 3920 | 0.656 | 1.15 | 1.26 | -0.00547
CFLAllSpcSCEHspNewCZ05 | Com-Iltg-dWatt-CFL_OSspc | SCE | Hsp | New | CZ05 | 3.92 | 0.000656 | 0 | 4.13 | 0.000774 | -0.0293 | 3.92 | 0.000656 | 0 | 4.13 | 0.000774 | -0.0293 |  | CFL | AllSpc | 3920 | 0.656 | 3920 | 0.656 | 1.0536 | 1.1799 | -0.0074745 | 3920 | 0.656 | 3920 | 0.656 | 1.05 | 1.18 | -0.00747
CFLAllSpcSCEHspNewCZ06 | Com-Iltg-dWatt-CFL_OSspc | SCE | Hsp | New | CZ06 | 3.92 | 0.000656 | 0 | 4.29 | 0.000789 | -0.0225 | 3.92 | 0.000656 | 0 | 4.29 | 0.000789 | -0.0225 |  | CFL | AllSpc | 3920 | 0.656 | 3920 | 0.656 | 1.0944 | 1.2027 | -0.0057398 | 3920 | 0.656 | 3920 | 0.656 | 1.09 | 1.2 | -0.00574
CFLAllSpcSCEHspNewCZ08 | Com-Iltg-dWatt-CFL_OSspc | SCE | Hsp | New | CZ08 | 3.92 | 0.000656 | 0 | 4.33 | 0.000793 | -0.0207 | 3.92 | 0.000656 | 0 | 4.33 | 0.000793 | -0.0207 |  | CFL | AllSpc | 3920 | 0.656 | 3920 | 0.656 | 1.1046 | 1.2088 | -0.0052806 | 3920 | 0.656 | 3920 | 0.656 | 1.1 | 1.21 | -0.00528
CFLAllSpcSCEHspNewCZ09 | Com-Iltg-dWatt-CFL_OSspc | SCE | Hsp | New | CZ09 | 3.92 | 0.000656 | 0 | 4.35 | 0.000815 | -0.0211 | 3.92 | 0.000656 | 0 | 4.35 | 0.000815 | -0.0211 |  | CFL | AllSpc | 3920 | 0.656 | 3920 | 0.656 | 1.1097 | 1.2424 | -0.0053827 | 3920 | 0.656 | 3920 | 0.656 | 1.11 | 1.24 | -0.00538
CFLAllSpcSCEHspNewCZ10 | Com-Iltg-dWatt-CFL_OSspc | SCE | Hsp | New | CZ10 | 3.92 | 0.000656 | 0 | 4.33 | 0.00082 | -0.0232 | 3.92 | 0.000656 | 0 | 4.33 | 0.00082 | -0.0232 |  | CFL | AllSpc | 3920 | 0.656 | 3920 | 0.656 | 1.1046 | 1.25 | -0.0059184 | 3920 | 0.656 | 3920 | 0.656 | 1.1 | 1.25 | -0.00592
CFLAllSpcSCEHspNewCZ13 | Com-Iltg-dWatt-CFL_OSspc | SCE | Hsp | New | CZ13 | 3.92 | 0.000656 | 0 | 4.32 | 0.000815 | -0.0261 | 3.92 | 0.000656 | 0 | 4.32 | 0.000815 | -0.0261 |  | CFL | AllSpc | 3920 | 0.656 | 3920 | 0.656 | 1.102 | 1.2424 | -0.0066582 | 3920 | 0.656 | 3920 | 0.656 | 1.1 | 1.24 | -0.00666
CFLAllSpcSCEHspNewCZ14 | Com-Iltg-dWatt-CFL_OSspc | SCE | Hsp | New | CZ14 | 3.92 | 0.000656 | 0 | 4.27 | 0.000813 | -0.0288 | 3.92 | 0.000656 | 0 | 4.27 | 0.000813 | -0.0288 |  | CFL | AllSpc | 3920 | 0.656 | 3920 | 0.656 | 1.0893 | 1.2393 | -0.0073469 | 3920 | 0.656 | 3920 | 0.656 | 1.09 | 1.24 | -0.00735
CFLAllSpcSCEHspNewCZ15 | Com-Iltg-dWatt-CFL_OSspc | SCE | Hsp | New | CZ15 | 3.92 | 0.000656 | 0 | 4.55 | 0.000825 | -0.0187 | 3.92 | 0.000656 | 0 | 4.55 | 0.000825 | -0.0187 |  | CFL | AllSpc | 3920 | 0.656 | 3920 | 0.656 | 1.1607 | 1.2576 | -0.0047704 | 3920 | 0.656 | 3920 | 0.656 | 1.16 | 1.26 | -0.00477
CFLAllSpcSCEHspNewCZ16 | Com-Iltg-dWatt-CFL_OSspc | SCE | Hsp | New | CZ16 | 3.92 | 0.000656 | 0 | 3.95 | 0.000784 | -0.0415 | 3.92 | 0.000656 | 0 | 3.95 | 0.000784 | -0.0415 |  | CFL | AllSpc | 3920 | 0.656 | 3920 | 0.656 | 1.0077 | 1.1951 | -0.010587 | 3920 | 0.656 | 3920 | 0.656 | 1.01 | 1.2 | -0.0106
CFLAllSpcSCEHspNewIOU | Com-Iltg-dWatt-CFL_OSspc | SCE | Hsp | New | IOU | 3.92 | 0.000656 | 0 | 4.3187 | 0.00080474 | -0.022924 | 3.92 | 0.000656 | 0 | 4.3187 | 0.00080474 | -0.022924 |  | CFL | AllSpc | 3920 | 0.656 | 3920 | 0.656 | 1.1017 | 1.2267 | -0.005848 | 3920 | 0.656 | 3920 | 0.656 | 1.1 | 1.23 | -0.00585
CFLAllSpcSCEHtlExCZ05 | Com-Iltg-dWatt-CFL_OSspc | SCE | Htl | Ex | CZ05 | 1.4703 | 0.000171 | 0 | 1.48 | 0.00021403 | -0.0044203 | 1.4703 | 0.000171 | 0 | 1.48 | 0.00021403 | -0.0044203 |  | CFL | AllSpc | 1470.3 | 0.171 | 1470.3 | 0.171 | 1.0066 | 1.2517 | -0.0030063 | 1470 | 0.171 | 1470 | 0.171 | 1.01 | 1.25 | -0.00301
CFLAllSpcSCEHtlExCZ06 | Com-Iltg-dWatt-CFL_OSspc | SCE | Htl | Ex | CZ06 | 1.4704 | 0.000171 | 0 | 1.63 | 0.00021604 | -0.0028104 | 1.4704 | 0.000171 | 0 | 1.63 | 0.00021604 | -0.0028104 |  | CFL | AllSpc | 1470.4 | 0.171 | 1470.4 | 0.171 | 1.1085 | 1.2634 | -0.0019113 | 1470 | 0.171 | 1470 | 0.171 | 1.11 | 1.26 | -0.00191
CFLAllSpcSCEHtlExCZ08 | Com-Iltg-dWatt-CFL_OSspc | SCE | Htl | Ex | CZ08 | 1.4704 | 0.000171 | 0 | 1.6504 | 0.00021704 | -0.0025504 | 1.4704 | 0.000171 | 0 | 1.6504 | 0.00021704 | -0.0025504 |  | CFL | AllSpc | 1470.4 | 0.171 | 1470.4 | 0.171 | 1.1224 | 1.2692 | -0.0017345 | 1470 | 0.171 | 1470 | 0.171 | 1.12 | 1.27 | -0.00173
CFLAllSpcSCEHtlExCZ09 | Com-Iltg-dWatt-CFL_OSspc | SCE | Htl | Ex | CZ09 | 1.4705 | 0.000171 | 0 | 1.64 | 0.000221 | -0.0027105 | 1.4705 | 0.000171 | 0 | 1.64 | 0.000221 | -0.0027105 |  | CFL | AllSpc | 1470.5 | 0.171 | 1470.5 | 0.171 | 1.1153 | 1.2924 | -0.0018432 | 1470 | 0.171 | 1470 | 0.171 | 1.12 | 1.29 | -0.00184
CFLAllSpcSCEHtlExCZ10 | Com-Iltg-dWatt-CFL_OSspc | SCE | Htl | Ex | CZ10 | 1.471 | 0.000171 | 0 | 1.6 | 0.00022 | -0.002811 | 1.471 | 0.000171 | 0 | 1.6 | 0.00022 | -0.002811 |  | CFL | AllSpc | 1471 | 0.171 | 1471 | 0.171 | 1.0877 | 1.2865 | -0.0019109 | 1470 | 0.171 | 1470 | 0.171 | 1.09 | 1.29 | -0.00191
CFLAllSpcSCEHtlExCZ13 | Com-Iltg-dWatt-CFL_OSspc | SCE | Htl | Ex | CZ13 | 1.4708 | 0.000171 | 0 | 1.5508 | 0.00021908 | -0.0038415 | 1.4708 | 0.000171 | 0 | 1.5508 | 0.00021908 | -0.0038415 |  | CFL | AllSpc | 1470.8 | 0.171 | 1470.8 | 0.171 | 1.0544 | 1.2812 | -0.0026119 | 1470 | 0.171 | 1470 | 0.171 | 1.05 | 1.28 | -0.00261
CFLAllSpcSCEHtlExCZ14 | Com-Iltg-dWatt-CFL_OSspc | SCE | Htl | Ex | CZ14 | 1.471 | 0.000171 | 0 | 1.531 | 0.0002201 | -0.003891 | 1.471 | 0.000171 | 0 | 1.531 | 0.0002201 | -0.003891 |  | CFL | AllSpc | 1471 | 0.171 | 1471 | 0.171 | 1.0408 | 1.2871 | -0.0026452 | 1470 | 0.171 | 1470 | 0.171 | 1.04 | 1.29 | -0.00265
CFLAllSpcSCEHtlExCZ15 | Com-Iltg-dWatt-CFL_OSspc | SCE | Htl | Ex | CZ15 | 1.471 | 0.000171 | 0 | 1.72 | 0.0002211 | -0.00155 | 1.471 | 0.000171 | 0 | 1.72 | 0.0002211 | -0.00155 |  | CFL | AllSpc | 1471 | 0.171 | 1471 | 0.171 | 1.1692 | 1.293 | -0.0010537 | 1470 | 0.171 | 1470 | 0.171 | 1.17 | 1.29 | -0.00105
CFLAllSpcSCEHtlExCZ16 | Com-Iltg-dWatt-CFL_OSspc | SCE | Htl | Ex | CZ16 | 1.4708 | 0.000171 | 0 | 1.3508 | 0.000215 | -0.0063126 | 1.4708 | 0.000171 | 0 | 1.3508 | 0.000215 | -0.0063126 |  | CFL | AllSpc | 1470.8 | 0.171 | 1470.8 | 0.171 | 0.91841 | 1.2573 | -0.0042918 | 1470 | 0.171 | 1470 | 0.171 | 0.918 | 1.26 | -0.00429
CFLAllSpcSCEHtlExIOU | Com-Iltg-dWatt-CFL_OSspc | SCE | Htl | Ex | IOU | 1.4706 | 0.000171 | 0 | 1.6329 | 0.00021808 | -0.0027336 | 1.4706 | 0.000171 | 0 | 1.6329 | 0.00021808 | -0.0027336 |  | CFL | AllSpc | 1470.6 | 0.171 | 1470.6 | 0.171 | 1.1104 | 1.2753 | -0.0018588 | 1470 | 0.171 | 1470 | 0.171 | 1.11 | 1.28 | -0.00186
CFLAllSpcSCEHtlNewCZ05 | Com-Iltg-dWatt-CFL_OSspc | SCE | Htl | New | CZ05 | 1.48 | 0.000171 | 0 | 1.42 | 0.000217 | -0.00466 | 1.48 | 0.000171 | 0 | 1.42 | 0.000217 | -0.00466 |  | CFL | AllSpc | 1480 | 0.171 | 1480 | 0.171 | 0.95946 | 1.269 | -0.0031486 | 1480 | 0.171 | 1480 | 0.171 | 0.959 | 1.27 | -0.00315
CFLAllSpcSCEHtlNewCZ06 | Com-Iltg-dWatt-CFL_OSspc | SCE | Htl | New | CZ06 | 1.48 | 0.000171 | 0 | 1.6 | 0.00022 | -0.00256 | 1.48 | 0.000171 | 0 | 1.6 | 0.00022 | -0.00256 |  | CFL | AllSpc | 1480 | 0.171 | 1480 | 0.171 | 1.0811 | 1.2865 | -0.0017297 | 1480 | 0.171 | 1480 | 0.171 | 1.08 | 1.29 | -0.00173
CFLAllSpcSCEHtlNewCZ08 | Com-Iltg-dWatt-CFL_OSspc | SCE | Htl | New | CZ08 | 1.48 | 0.000171 | 0 | 1.62 | 0.000222 | -0.00225 | 1.48 | 0.000171 | 0 | 1.62 | 0.000222 | -0.00225 |  | CFL | AllSpc | 1480 | 0.171 | 1480 | 0.171 | 1.0946 | 1.2982 | -0.0015203 | 1480 | 0.171 | 1480 | 0.171 | 1.09 | 1.3 | -0.00152
CFLAllSpcSCEHtlNewCZ09 | Com-Iltg-dWatt-CFL_OSspc | SCE | Htl | New | CZ09 | 1.48 | 0.000171 | 0 | 1.61 | 0.000226 | -0.00256 | 1.48 | 0.000171 | 0 | 1.61 | 0.000226 | -0.00256 |  | CFL | AllSpc | 1480 | 0.171 | 1480 | 0.171 | 1.0878 | 1.3216 | -0.0017297 | 1480 | 0.171 | 1480 | 0.171 | 1.09 | 1.32 | -0.00173
CFLAllSpcSCEHtlNewCZ10 | Com-Iltg-dWatt-CFL_OSspc | SCE | Htl | New | CZ10 | 1.48 | 0.000171 | 0 | 1.6 | 0.000233 | -0.00284 | 1.48 | 0.000171 | 0 | 1.6 | 0.000233 | -0.00284 |  | CFL | AllSpc | 1480 | 0.171 | 1480 | 0.171 | 1.0811 | 1.3626 | -0.0019189 | 1480 | 0.171 | 1480 | 0.171 | 1.08 | 1.36 | -0.00192
CFLAllSpcSCEHtlNewCZ13 | Com-Iltg-dWatt-CFL_OSspc | SCE | Htl | New | CZ13 | 1.48 | 0.000171 | 0 | 1.54 | 0.000227 | -0.00389 | 1.48 | 0.000171 | 0 | 1.54 | 0.000227 | -0.00389 |  | CFL | AllSpc | 1480 | 0.171 | 1480 | 0.171 | 1.0405 | 1.3275 | -0.0026284 | 1480 | 0.171 | 1480 | 0.171 | 1.04 | 1.33 | -0.00263
CFLAllSpcSCEHtlNewCZ14 | Com-Iltg-dWatt-CFL_OSspc | SCE | Htl | New | CZ14 | 1.48 | 0.000171 | 0 | 1.51 | 0.000228 | -0.00427 | 1.48 | 0.000171 | 0 | 1.51 | 0.000228 | -0.00427 |  | CFL | AllSpc | 1480 | 0.171 | 1480 | 0.171 | 1.0203 | 1.3333 | -0.0028851 | 1480 | 0.171 | 1480 | 0.171 | 1.02 | 1.33 | -0.00289
CFLAllSpcSCEHtlNewCZ15 | Com-Iltg-dWatt-CFL_OSspc | SCE | Htl | New | CZ15 | 1.48 | 0.000171 | 0 | 1.74 | 0.000232 | -0.00142 | 1.48 | 0.000171 | 0 | 1.74 | 0.000232 | -0.00142 |  | CFL | AllSpc | 1480 | 0.171 | 1480 | 0.171 | 1.1757 | 1.3567 | -0.00095946 | 1480 | 0.171 | 1480 | 0.171 | 1.18 | 1.36 | -0.000959
CFLAllSpcSCEHtlNewCZ16 | Com-Iltg-dWatt-CFL_OSspc | SCE | Htl | New | CZ16 | 1.48 | 0.000171 | 0 | 1.3 | 0.000219 | -0.00724 | 1.48 | 0.000171 | 0 | 1.3 | 0.000219 | -0.00724 |  | CFL | AllSpc | 1480 | 0.171 | 1480 | 0.171 | 0.87838 | 1.2807 | -0.0048919 | 1480 | 0.171 | 1480 | 0.171 | 0.878 | 1.28 | -0.00489
CFLAllSpcSCEHtlNewIOU | Com-Iltg-dWatt-CFL_OSspc | SCE | Htl | New | IOU | 1.48 | 0.000171 | 0 | 1.6192 | 0.00022604 | -0.0026053 | 1.48 | 0.000171 | 0 | 1.6192 | 0.00022604 | -0.0026053 |  | CFL | AllSpc | 1480 | 0.171 | 1480 | 0.171 | 1.094 | 1.3219 | -0.0017603 | 1480 | 0.171 | 1480 | 0.171 | 1.09 | 1.32 | -0.00176
CFLAllSpcSCEMBTExCZ05 | Com-Iltg-dWatt-CFL_OSspc | SCE | MBT | Ex | CZ05 | 2.78 | 0.000667 | 0 | 3.1831 | 0.00082931 | -0.0011731 | 2.78 | 0.000667 | 0 | 3.1831 | 0.00082931 | -0.0011731 |  | CFL | AllSpc | 2780 | 0.667 | 2780 | 0.667 | 1.145 | 1.2433 | -0.00042197 | 2780 | 0.667 | 2780 | 0.667 | 1.15 | 1.24 | -0.000422
CFLAllSpcSCEMBTExCZ06 | Com-Iltg-dWatt-CFL_OSspc | SCE | MBT | Ex | CZ06 | 2.78 | 0.000667 | 0 | 3.26 | 0.00080731 | -0.00050831 | 2.78 | 0.000667 | 0 | 3.26 | 0.00080731 | -0.00050831 |  | CFL | AllSpc | 2780 | 0.667 | 2780 | 0.667 | 1.1727 | 1.2104 | -0.00018284 | 2780 | 0.667 | 2780 | 0.667 | 1.17 | 1.21 | -0.000183
CFLAllSpcSCEMBTExCZ08 | Com-Iltg-dWatt-CFL_OSspc | SCE | MBT | Ex | CZ08 | 2.78 | 0.000667 | 0 | 3.2731 | 0.000839 | -0.00019 | 2.78 | 0.000667 | 0 | 3.2731 | 0.000839 | -0.00019 |  | CFL | AllSpc | 2780 | 0.667 | 2780 | 0.667 | 1.1774 | 1.2579 | -6.8345e-05 | 2780 | 0.667 | 2780 | 0.667 | 1.18 | 1.26 | -6.83e-05
CFLAllSpcSCEMBTExCZ09 | Com-Iltg-dWatt-CFL_OSspc | SCE | MBT | Ex | CZ09 | 2.78 | 0.000667 | 0 | 3.263 | 0.0008413 | -0.00078106 | 2.78 | 0.000667 | 0 | 3.263 | 0.0008413 | -0.00078106 |  | CFL | AllSpc | 2780 | 0.667 | 2780 | 0.667 | 1.1737 | 1.2613 | -0.00028096 | 2780 | 0.667 | 2780 | 0.667 | 1.17 | 1.26 | -0.000281
CFLAllSpcSCEMBTExCZ10 | Com-Iltg-dWatt-CFL_OSspc | SCE | MBT | Ex | CZ10 | 2.78 | 0.000667 | 0 | 3.1623 | 0.00084214 | -0.00087223 | 2.78 | 0.000667 | 0 | 3.1623 | 0.00084214 | -0.00087223 |  | CFL | AllSpc | 2780 | 0.667 | 2780 | 0.667 | 1.1375 | 1.2626 | -0.00031375 | 2780 | 0.667 | 2780 | 0.667 | 1.14 | 1.26 | -0.000314
CFLAllSpcSCEMBTExCZ13 | Com-Iltg-dWatt-CFL_OSspc | SCE | MBT | Ex | CZ13 | 2.78 | 0.000667 | 0 | 3.1615 | 0.00081409 | -0.00182 | 2.78 | 0.000667 | 0 | 3.1615 | 0.00081409 | -0.00182 |  | CFL | AllSpc | 2780 | 0.667 | 2780 | 0.667 | 1.1372 | 1.2205 | -0.00065468 | 2780 | 0.667 | 2780 | 0.667 | 1.14 | 1.22 | -0.000655
CFLAllSpcSCEMBTExCZ14 | Com-Iltg-dWatt-CFL_OSspc | SCE | MBT | Ex | CZ14 | 2.78 | 0.000667 | 0 | 3.17 | 0.000841 | -0.0020917 | 2.78 | 0.000667 | 0 | 3.17 | 0.000841 | -0.0020917 |  | CFL | AllSpc | 2780 | 0.667 | 2780 | 0.667 | 1.1403 | 1.2609 | -0.00075242 | 2780 | 0.667 | 2780 | 0.667 | 1.14 | 1.26 | -0.000752
CFLAllSpcSCEMBTExCZ15 | Com-Iltg-dWatt-CFL_OSspc | SCE | MBT | Ex | CZ15 | 2.78 | 0.000667 | 0 | 3.2914 | 0.000845 | 0 | 2.78 | 0.000667 | 0 | 3.2914 | 0.000845 | 0 |  | CFL | AllSpc | 2780 | 0.667 | 2780 | 0.667 | 1.184 | 1.2669 | 0 | 2780 | 0.667 | 2780 | 0.667 | 1.18 | 1.27 | 0
CFLAllSpcSCEMBTExCZ16 | Com-Iltg-dWatt-CFL_OSspc | SCE | MBT | Ex | CZ16 | 2.78 | 0.000667 | 0 | 2.9711 | 0.00079411 | -0.0073611 | 2.78 | 0.000667 | 0 | 2.9711 | 0.00079411 | -0.0073611 |  | CFL | AllSpc | 2780 | 0.667 | 2780 | 0.667 | 1.0687 | 1.1906 | -0.0026479 | 2780 | 0.667 | 2780 | 0.667 | 1.07 | 1.19 | -0.00265
CFLAllSpcSCEMBTExIOU | Com-Iltg-dWatt-CFL_OSspc | SCE | MBT | Ex | IOU | 2.78 | 0.000667 | 0 | 3.2383 | 0.00083177 | -0.00071975 | 2.78 | 0.000667 | 0 | 3.2383 | 0.00083177 | -0.00071975 |  | CFL | AllSpc | 2780 | 0.667 | 2780 | 0.667 | 1.1648 | 1.247 | -0.0002589 | 2780 | 0.667 | 2780 | 0.667 | 1.16 | 1.25 | -0.000259
CFLAllSpcSCEMBTNewCZ05 | Com-Iltg-dWatt-CFL_OSspc | SCE | MBT | New | CZ05 | 2.78 | 0.000667 | 0 | 3 | 0.000824 | -0.000954 | 2.78 | 0.000667 | 0 | 3 | 0.000824 | -0.000954 |  | CFL | AllSpc | 2780 | 0.667 | 2780 | 0.667 | 1.0791 | 1.2354 | -0.00034317 | 2780 | 0.667 | 2780 | 0.667 | 1.08 | 1.24 | -0.000343
CFLAllSpcSCEMBTNewCZ06 | Com-Iltg-dWatt-CFL_OSspc | SCE | MBT | New | CZ06 | 2.78 | 0.000667 | 0 | 3.11 | 0.000829 | -0.000912 | 2.78 | 0.000667 | 0 | 3.11 | 0.000829 | -0.000912 |  | CFL | AllSpc | 2780 | 0.667 | 2780 | 0.667 | 1.1187 | 1.2429 | -0.00032806 | 2780 | 0.667 | 2780 | 0.667 | 1.12 | 1.24 | -0.000328
CFLAllSpcSCEMBTNewCZ08 | Com-Iltg-dWatt-CFL_OSspc | SCE | MBT | New | CZ08 | 2.78 | 0.000667 | 0 | 3.12 | 0.00085 | -0.000732 | 2.78 | 0.000667 | 0 | 3.12 | 0.00085 | -0.000732 |  | CFL | AllSpc | 2780 | 0.667 | 2780 | 0.667 | 1.1223 | 1.2744 | -0.00026331 | 2780 | 0.667 | 2780 | 0.667 | 1.12 | 1.27 | -0.000263
CFLAllSpcSCEMBTNewCZ09 | Com-Iltg-dWatt-CFL_OSspc | SCE | MBT | New | CZ09 | 2.78 | 0.000667 | 0 | 3.12 | 0.000869 | -0.00086 | 2.78 | 0.000667 | 0 | 3.12 | 0.000869 | -0.00086 |  | CFL | AllSpc | 2780 | 0.667 | 2780 | 0.667 | 1.1223 | 1.3028 | -0.00030935 | 2780 | 0.667 | 2780 | 0.667 | 1.12 | 1.3 | -0.000309
CFLAllSpcSCEMBTNewCZ10 | Com-Iltg-dWatt-CFL_OSspc | SCE | MBT | New | CZ10 | 2.78 | 0.000667 | 0 | 3.13 | 0.000883 | -0.000907 | 2.78 | 0.000667 | 0 | 3.13 | 0.000883 | -0.000907 |  | CFL | AllSpc | 2780 | 0.667 | 2780 | 0.667 | 1.1259 | 1.3238 | -0.00032626 | 2780 | 0.667 | 2780 | 0.667 | 1.13 | 1.32 | -0.000326
CFLAllSpcSCEMBTNewCZ13 | Com-Iltg-dWatt-CFL_OSspc | SCE | MBT | New | CZ13 | 2.78 | 0.000667 | 0 | 3.1 | 0.000859 | -0.0016 | 2.78 | 0.000667 | 0 | 3.1 | 0.000859 | -0.0016 |  | CFL | AllSpc | 2780 | 0.667 | 2780 | 0.667 | 1.1151 | 1.2879 | -0.00057554 | 2780 | 0.667 | 2780 | 0.667 | 1.12 | 1.29 | -0.000576
CFLAllSpcSCEMBTNewCZ14 | Com-Iltg-dWatt-CFL_OSspc | SCE | MBT | New | CZ14 | 2.78 | 0.000667 | 0 | 3.1 | 0.000871 | -0.00176 | 2.78 | 0.000667 | 0 | 3.1 | 0.000871 | -0.00176 |  | CFL | AllSpc | 2780 | 0.667 | 2780 | 0.667 | 1.1151 | 1.3058 | -0.00063309 | 2780 | 0.667 | 2780 | 0.667 | 1.12 | 1.31 | -0.000633
CFLAllSpcSCEMBTNewCZ15 | Com-Iltg-dWatt-CFL_OSspc | SCE | MBT | New | CZ15 | 2.78 | 0.000667 | 0 | 3.29 | 0.000883 | 0 | 2.78 | 0.000667 | 0 | 3.29 | 0.000883 | 0 |  | CFL | AllSpc | 2780 | 0.667 | 2780 | 0.667 | 1.1835 | 1.3238 | 0 | 2780 | 0.667 | 2780 | 0.667 | 1.18 | 1.32 | 0
CFLAllSpcSCEMBTNewCZ16 | Com-Iltg-dWatt-CFL_OSspc | SCE | MBT | New | CZ16 | 2.78 | 0.000667 | 0 | 2.94 | 0.000824 | -0.00598 | 2.78 | 0.000667 | 0 | 2.94 | 0.000824 | -0.00598 |  | CFL | AllSpc | 2780 | 0.667 | 2780 | 0.667 | 1.0576 | 1.2354 | -0.0021511 | 2780 | 0.667 | 2780 | 0.667 | 1.06 | 1.24 | -0.00215
CFLAllSpcSCEMBTNewIOU | Com-Iltg-dWatt-CFL_OSspc | SCE | MBT | New | IOU | 2.78 | 0.000667 | 0 | 3.1329 | 0.00086285 | -0.00098468 | 2.78 | 0.000667 | 0 | 3.1329 | 0.00086285 | -0.00098468 |  | CFL | AllSpc | 2780 | 0.667 | 2780 | 0.667 | 1.127 | 1.2936 | -0.0003542 | 2780 | 0.667 | 2780 | 0.667 | 1.13 | 1.29 | -0.000354
CFLAllSpcSCEMLIExCZ05 | Com-Iltg-dWatt-CFL_OSspc | SCE | MLI | Ex | CZ05 | 2.29 | 0.00066 | 0 | 2.42 | 0.00079847 | -0.0111 | 2.29 | 0.00066 | 0 | 2.42 | 0.00079847 | -0.0111 |  | CFL | AllSpc | 2290 | 0.66 | 2290 | 0.66 | 1.0568 | 1.2098 | -0.0048472 | 2290 | 0.66 | 2290 | 0.66 | 1.06 | 1.21 | -0.00485
CFLAllSpcSCEMLIExCZ06 | Com-Iltg-dWatt-CFL_OSspc | SCE | MLI | Ex | CZ06 | 2.29 | 0.00066 | 0 | 2.5406 | 0.00078447 | -0.00385 | 2.29 | 0.00066 | 0 | 2.5406 | 0.00078447 | -0.00385 |  | CFL | AllSpc | 2290 | 0.66 | 2290 | 0.66 | 1.1094 | 1.1886 | -0.0016812 | 2290 | 0.66 | 2290 | 0.66 | 1.11 | 1.19 | -0.00168
CFLAllSpcSCEMLIExCZ08 | Com-Iltg-dWatt-CFL_OSspc | SCE | MLI | Ex | CZ08 | 2.29 | 0.00066 | 0 | 2.56 | 0.00078247 | -0.00316 | 2.29 | 0.00066 | 0 | 2.56 | 0.00078247 | -0.00316 |  | CFL | AllSpc | 2290 | 0.66 | 2290 | 0.66 | 1.1179 | 1.1856 | -0.0013799 | 2290 | 0.66 | 2290 | 0.66 | 1.12 | 1.19 | -0.00138
CFLAllSpcSCEMLIExCZ09 | Com-Iltg-dWatt-CFL_OSspc | SCE | MLI | Ex | CZ09 | 2.29 | 0.00066 | 0 | 2.5405 | 0.00080048 | -0.00433 | 2.29 | 0.00066 | 0 | 2.5405 | 0.00080048 | -0.00433 |  | CFL | AllSpc | 2290 | 0.66 | 2290 | 0.66 | 1.1094 | 1.2128 | -0.0018908 | 2290 | 0.66 | 2290 | 0.66 | 1.11 | 1.21 | -0.00189
CFLAllSpcSCEMLIExCZ10 | Com-Iltg-dWatt-CFL_OSspc | SCE | MLI | Ex | CZ10 | 2.29 | 0.00066 | 0 | 2.47 | 0.00079417 | -0.0055614 | 2.29 | 0.00066 | 0 | 2.47 | 0.00079417 | -0.0055614 |  | CFL | AllSpc | 2290 | 0.66 | 2290 | 0.66 | 1.0786 | 1.2033 | -0.0024286 | 2290 | 0.66 | 2290 | 0.66 | 1.08 | 1.2 | -0.00243
CFLAllSpcSCEMLIExCZ13 | Com-Iltg-dWatt-CFL_OSspc | SCE | MLI | Ex | CZ13 | 2.29 | 0.00066 | 0 | 2.45 | 0.00078409 | -0.0123 | 2.29 | 0.00066 | 0 | 2.45 | 0.00078409 | -0.0123 |  | CFL | AllSpc | 2290 | 0.66 | 2290 | 0.66 | 1.0699 | 1.188 | -0.0053712 | 2290 | 0.66 | 2290 | 0.66 | 1.07 | 1.19 | -0.00537
CFLAllSpcSCEMLIExCZ14 | Com-Iltg-dWatt-CFL_OSspc | SCE | MLI | Ex | CZ14 | 2.29 | 0.00066 | 0 | 2.43 | 0.00078812 | -0.0142 | 2.29 | 0.00066 | 0 | 2.43 | 0.00078812 | -0.0142 |  | CFL | AllSpc | 2290 | 0.66 | 2290 | 0.66 | 1.0611 | 1.1941 | -0.0062009 | 2290 | 0.66 | 2290 | 0.66 | 1.06 | 1.19 | -0.0062
CFLAllSpcSCEMLIExCZ15 | Com-Iltg-dWatt-CFL_OSspc | SCE | MLI | Ex | CZ15 | 2.29 | 0.00066 | 0 | 2.64 | 0.000786 | -0.00143 | 2.29 | 0.00066 | 0 | 2.64 | 0.000786 | -0.00143 |  | CFL | AllSpc | 2290 | 0.66 | 2290 | 0.66 | 1.1528 | 1.1909 | -0.00062445 | 2290 | 0.66 | 2290 | 0.66 | 1.15 | 1.19 | -0.000624
CFLAllSpcSCEMLIExCZ16 | Com-Iltg-dWatt-CFL_OSspc | SCE | MLI | Ex | CZ16 | 2.29 | 0.00066 | 0 | 2.26 | 0.000776 | -0.0277 | 2.29 | 0.00066 | 0 | 2.26 | 0.000776 | -0.0277 |  | CFL | AllSpc | 2290 | 0.66 | 2290 | 0.66 | 0.9869 | 1.1758 | -0.012096 | 2290 | 0.66 | 2290 | 0.66 | 0.987 | 1.18 | -0.0121
CFLAllSpcSCEMLIExIOU | Com-Iltg-dWatt-CFL_OSspc | SCE | MLI | Ex | IOU | 2.29 | 0.00066 | 0 | 2.5284 | 0.0007879 | -0.0049634 | 2.29 | 0.00066 | 0 | 2.5284 | 0.0007879 | -0.0049634 |  | CFL | AllSpc | 2290 | 0.66 | 2290 | 0.66 | 1.1041 | 1.1938 | -0.0021674 | 2290 | 0.66 | 2290 | 0.66 | 1.1 | 1.19 | -0.00217
CFLAllSpcSCEMLINewCZ05 | Com-Iltg-dWatt-CFL_OSspc | SCE | MLI | New | CZ05 | 2.29 | 0.00066 | 0 | 2.28 | 0.000785 | -0.0183 | 2.29 | 0.00066 | 0 | 2.28 | 0.000785 | -0.0183 |  | CFL | AllSpc | 2290 | 0.66 | 2290 | 0.66 | 0.99563 | 1.1894 | -0.0079913 | 2290 | 0.66 | 2290 | 0.66 | 0.996 | 1.19 | -0.00799
CFLAllSpcSCEMLINewCZ06 | Com-Iltg-dWatt-CFL_OSspc | SCE | MLI | New | CZ06 | 2.29 | 0.00066 | 0 | 2.4 | 0.000771 | -0.00827 | 2.29 | 0.00066 | 0 | 2.4 | 0.000771 | -0.00827 |  | CFL | AllSpc | 2290 | 0.66 | 2290 | 0.66 | 1.048 | 1.1682 | -0.0036114 | 2290 | 0.66 | 2290 | 0.66 | 1.05 | 1.17 | -0.00361
CFLAllSpcSCEMLINewCZ08 | Com-Iltg-dWatt-CFL_OSspc | SCE | MLI | New | CZ08 | 2.29 | 0.00066 | 0 | 2.44 | 0.000776 | -0.00666 | 2.29 | 0.00066 | 0 | 2.44 | 0.000776 | -0.00666 |  | CFL | AllSpc | 2290 | 0.66 | 2290 | 0.66 | 1.0655 | 1.1758 | -0.0029083 | 2290 | 0.66 | 2290 | 0.66 | 1.07 | 1.18 | -0.00291
CFLAllSpcSCEMLINewCZ09 | Com-Iltg-dWatt-CFL_OSspc | SCE | MLI | New | CZ09 | 2.29 | 0.00066 | 0 | 2.5 | 0.000848 | -0.00767 | 2.29 | 0.00066 | 0 | 2.5 | 0.000848 | -0.00767 |  | CFL | AllSpc | 2290 | 0.66 | 2290 | 0.66 | 1.0917 | 1.2848 | -0.0033493 | 2290 | 0.66 | 2290 | 0.66 | 1.09 | 1.28 | -0.00335
CFLAllSpcSCEMLINewCZ10 | Com-Iltg-dWatt-CFL_OSspc | SCE | MLI | New | CZ10 | 2.29 | 0.00066 | 0 | 2.52 | 0.000862 | -0.00839 | 2.29 | 0.00066 | 0 | 2.52 | 0.000862 | -0.00839 |  | CFL | AllSpc | 2290 | 0.66 | 2290 | 0.66 | 1.1004 | 1.3061 | -0.0036638 | 2290 | 0.66 | 2290 | 0.66 | 1.1 | 1.31 | -0.00366
CFLAllSpcSCEMLINewCZ13 | Com-Iltg-dWatt-CFL_OSspc | SCE | MLI | New | CZ13 | 2.29 | 0.00066 | 0 | 2.47 | 0.000829 | -0.0152 | 2.29 | 0.00066 | 0 | 2.47 | 0.000829 | -0.0152 |  | CFL | AllSpc | 2290 | 0.66 | 2290 | 0.66 | 1.0786 | 1.2561 | -0.0066376 | 2290 | 0.66 | 2290 | 0.66 | 1.08 | 1.26 | -0.00664
CFLAllSpcSCEMLINewCZ14 | Com-Iltg-dWatt-CFL_OSspc | SCE | MLI | New | CZ14 | 2.29 | 0.00066 | 0 | 2.43 | 0.000805 | -0.0165 | 2.29 | 0.00066 | 0 | 2.43 | 0.000805 | -0.0165 |  | CFL | AllSpc | 2290 | 0.66 | 2290 | 0.66 | 1.0611 | 1.2197 | -0.0072052 | 2290 | 0.66 | 2290 | 0.66 | 1.06 | 1.22 | -0.00721
CFLAllSpcSCEMLINewCZ15 | Com-Iltg-dWatt-CFL_OSspc | SCE | MLI | New | CZ15 | 2.29 | 0.00066 | 0 | 2.69 | 0.000876 | -0.00141 | 2.29 | 0.00066 | 0 | 2.69 | 0.000876 | -0.00141 |  | CFL | AllSpc | 2290 | 0.66 | 2290 | 0.66 | 1.1747 | 1.3273 | -0.00061572 | 2290 | 0.66 | 2290 | 0.66 | 1.17 | 1.33 | -0.000616
CFLAllSpcSCEMLINewCZ16 | Com-Iltg-dWatt-CFL_OSspc | SCE | MLI | New | CZ16 | 2.29 | 0.00066 | 0 | 2.26 | 0.000776 | -0.0293 | 2.29 | 0.00066 | 0 | 2.26 | 0.000776 | -0.0293 |  | CFL | AllSpc | 2290 | 0.66 | 2290 | 0.66 | 0.9869 | 1.1758 | -0.012795 | 2290 | 0.66 | 2290 | 0.66 | 0.987 | 1.18 | -0.0128
CFLAllSpcSCEMLINewIOU | Com-Iltg-dWatt-CFL_OSspc | SCE | MLI | New | IOU | 2.29 | 0.00066 | 0 | 2.4862 | 0.00082259 | -0.0083946 | 2.29 | 0.00066 | 0 | 2.4862 | 0.00082259 | -0.0083946 |  | CFL | AllSpc | 2290 | 0.66 | 2290 | 0.66 | 1.0857 | 1.2463 | -0.0036658 | 2290 | 0.66 | 2290 | 0.66 | 1.09 | 1.25 | -0.00367
CFLAllSpcSCEMtlExCZ05 | Com-Iltg-dWatt-CFL_OSspc | SCE | Mtl | Ex | CZ05 | 1.22 | 0.000131 | 0 | 1.3 | 0.00016401 | -0.00583 | 1.22 | 0.000131 | 0 | 1.3 | 0.00016401 | -0.00583 |  | CFL | AllSpc | 1220 | 0.131 | 1220 | 0.131 | 1.0656 | 1.252 | -0.0047787 | 1220 | 0.131 | 1220 | 0.131 | 1.07 | 1.25 | -0.00478
CFLAllSpcSCEMtlExCZ06 | Com-Iltg-dWatt-CFL_OSspc | SCE | Mtl | Ex | CZ06 | 1.22 | 0.000131 | 0 | 1.4 | 0.00016504 | -0.00303 | 1.22 | 0.000131 | 0 | 1.4 | 0.00016504 | -0.00303 |  | CFL | AllSpc | 1220 | 0.131 | 1220 | 0.131 | 1.1475 | 1.2598 | -0.0024836 | 1220 | 0.131 | 1220 | 0.131 | 1.15 | 1.26 | -0.00248
CFLAllSpcSCEMtlExCZ08 | Com-Iltg-dWatt-CFL_OSspc | SCE | Mtl | Ex | CZ08 | 1.22 | 0.000131 | 0 | 1.42 | 0.00016701 | -0.00253 | 1.22 | 0.000131 | 0 | 1.42 | 0.00016701 | -0.00253 |  | CFL | AllSpc | 1220 | 0.131 | 1220 | 0.131 | 1.1639 | 1.2749 | -0.0020738 | 1220 | 0.131 | 1220 | 0.131 | 1.16 | 1.27 | -0.00207
CFLAllSpcSCEMtlExCZ09 | Com-Iltg-dWatt-CFL_OSspc | SCE | Mtl | Ex | CZ09 | 1.22 | 0.000131 | 0 | 1.41 | 0.00017105 | -0.00284 | 1.22 | 0.000131 | 0 | 1.41 | 0.00017105 | -0.00284 |  | CFL | AllSpc | 1220 | 0.131 | 1220 | 0.131 | 1.1557 | 1.3057 | -0.0023279 | 1220 | 0.131 | 1220 | 0.131 | 1.16 | 1.31 | -0.00233
CFLAllSpcSCEMtlExCZ10 | Com-Iltg-dWatt-CFL_OSspc | SCE | Mtl | Ex | CZ10 | 1.22 | 0.000131 | 0 | 1.3892 | 0.00017108 | -0.003181 | 1.22 | 0.000131 | 0 | 1.3892 | 0.00017108 | -0.003181 |  | CFL | AllSpc | 1220 | 0.131 | 1220 | 0.131 | 1.1387 | 1.306 | -0.0026074 | 1220 | 0.131 | 1220 | 0.131 | 1.14 | 1.31 | -0.00261
CFLAllSpcSCEMtlExCZ13 | Com-Iltg-dWatt-CFL_OSspc | SCE | Mtl | Ex | CZ13 | 1.22 | 0.000131 | 0 | 1.36 | 0.000171 | -0.0045 | 1.22 | 0.000131 | 0 | 1.36 | 0.000171 | -0.0045 |  | CFL | AllSpc | 1220 | 0.131 | 1220 | 0.131 | 1.1148 | 1.3053 | -0.0036885 | 1220 | 0.131 | 1220 | 0.131 | 1.11 | 1.31 | -0.00369
CFLAllSpcSCEMtlExCZ14 | Com-Iltg-dWatt-CFL_OSspc | SCE | Mtl | Ex | CZ14 | 1.22 | 0.000131 | 0 | 1.35 | 0.0001711 | -0.00437 | 1.22 | 0.000131 | 0 | 1.35 | 0.0001711 | -0.00437 |  | CFL | AllSpc | 1220 | 0.131 | 1220 | 0.131 | 1.1066 | 1.3061 | -0.003582 | 1220 | 0.131 | 1220 | 0.131 | 1.11 | 1.31 | -0.00358
CFLAllSpcSCEMtlExCZ15 | Com-Iltg-dWatt-CFL_OSspc | SCE | Mtl | Ex | CZ15 | 1.22 | 0.000131 | 0 | 1.47 | 0.000174 | -0.00129 | 1.22 | 0.000131 | 0 | 1.47 | 0.000174 | -0.00129 |  | CFL | AllSpc | 1220 | 0.131 | 1220 | 0.131 | 1.2049 | 1.3282 | -0.0010574 | 1220 | 0.131 | 1220 | 0.131 | 1.2 | 1.33 | -0.00106
CFLAllSpcSCEMtlExCZ16 | Com-Iltg-dWatt-CFL_OSspc | SCE | Mtl | Ex | CZ16 | 1.22 | 0.000131 | 0 | 1.21 | 0.000164 | -0.00775 | 1.22 | 0.000131 | 0 | 1.21 | 0.000164 | -0.00775 |  | CFL | AllSpc | 1220 | 0.131 | 1220 | 0.131 | 0.9918 | 1.2519 | -0.0063525 | 1220 | 0.131 | 1220 | 0.131 | 0.992 | 1.25 | -0.00635
CFLAllSpcSCEMtlExIOU | Com-Iltg-dWatt-CFL_OSspc | SCE | Mtl | Ex | IOU | 1.22 | 0.000131 | 0 | 1.4062 | 0.00016821 | -0.0028862 | 1.22 | 0.000131 | 0 | 1.4062 | 0.00016821 | -0.0028862 |  | CFL | AllSpc | 1220 | 0.131 | 1220 | 0.131 | 1.1526 | 1.284 | -0.0023658 | 1220 | 0.131 | 1220 | 0.131 | 1.15 | 1.28 | -0.00237
CFLAllSpcSCEMtlNewCZ05 | Com-Iltg-dWatt-CFL_OSspc | SCE | Mtl | New | CZ05 | 1.22 | 0.000131 | 0 | 1.26 | 0.000166 | -0.00783 | 1.22 | 0.000131 | 0 | 1.26 | 0.000166 | -0.00783 |  | CFL | AllSpc | 1220 | 0.131 | 1220 | 0.131 | 1.0328 | 1.2672 | -0.006418 | 1220 | 0.131 | 1220 | 0.131 | 1.03 | 1.27 | -0.00642
CFLAllSpcSCEMtlNewCZ06 | Com-Iltg-dWatt-CFL_OSspc | SCE | Mtl | New | CZ06 | 1.22 | 0.000131 | 0 | 1.38 | 0.000169 | -0.00415 | 1.22 | 0.000131 | 0 | 1.38 | 0.000169 | -0.00415 |  | CFL | AllSpc | 1220 | 0.131 | 1220 | 0.131 | 1.1311 | 1.2901 | -0.0034016 | 1220 | 0.131 | 1220 | 0.131 | 1.13 | 1.29 | -0.0034
CFLAllSpcSCEMtlNewCZ08 | Com-Iltg-dWatt-CFL_OSspc | SCE | Mtl | New | CZ08 | 1.22 | 0.000131 | 0 | 1.4 | 0.000171 | -0.00345 | 1.22 | 0.000131 | 0 | 1.4 | 0.000171 | -0.00345 |  | CFL | AllSpc | 1220 | 0.131 | 1220 | 0.131 | 1.1475 | 1.3053 | -0.0028279 | 1220 | 0.131 | 1220 | 0.131 | 1.15 | 1.31 | -0.00283
CFLAllSpcSCEMtlNewCZ09 | Com-Iltg-dWatt-CFL_OSspc | SCE | Mtl | New | CZ09 | 1.22 | 0.000131 | 0 | 1.4 | 0.000176 | -0.00348 | 1.22 | 0.000131 | 0 | 1.4 | 0.000176 | -0.00348 |  | CFL | AllSpc | 1220 | 0.131 | 1220 | 0.131 | 1.1475 | 1.3435 | -0.0028525 | 1220 | 0.131 | 1220 | 0.131 | 1.15 | 1.34 | -0.00285
CFLAllSpcSCEMtlNewCZ10 | Com-Iltg-dWatt-CFL_OSspc | SCE | Mtl | New | CZ10 | 1.22 | 0.000131 | 0 | 1.38 | 0.000177 | -0.00431 | 1.22 | 0.000131 | 0 | 1.38 | 0.000177 | -0.00431 |  | CFL | AllSpc | 1220 | 0.131 | 1220 | 0.131 | 1.1311 | 1.3511 | -0.0035328 | 1220 | 0.131 | 1220 | 0.131 | 1.13 | 1.35 | -0.00353
CFLAllSpcSCEMtlNewCZ13 | Com-Iltg-dWatt-CFL_OSspc | SCE | Mtl | New | CZ13 | 1.22 | 0.000131 | 0 | 1.34 | 0.000174 | -0.00557 | 1.22 | 0.000131 | 0 | 1.34 | 0.000174 | -0.00557 |  | CFL | AllSpc | 1220 | 0.131 | 1220 | 0.131 | 1.0984 | 1.3282 | -0.0045656 | 1220 | 0.131 | 1220 | 0.131 | 1.1 | 1.33 | -0.00457
CFLAllSpcSCEMtlNewCZ14 | Com-Iltg-dWatt-CFL_OSspc | SCE | Mtl | New | CZ14 | 1.22 | 0.000131 | 0 | 1.33 | 0.000176 | -0.00578 | 1.22 | 0.000131 | 0 | 1.33 | 0.000176 | -0.00578 |  | CFL | AllSpc | 1220 | 0.131 | 1220 | 0.131 | 1.0902 | 1.3435 | -0.0047377 | 1220 | 0.131 | 1220 | 0.131 | 1.09 | 1.34 | -0.00474
CFLAllSpcSCEMtlNewCZ15 | Com-Iltg-dWatt-CFL_OSspc | SCE | Mtl | New | CZ15 | 1.22 | 0.000131 | 0 | 1.48 | 0.000181 | -0.002 | 1.22 | 0.000131 | 0 | 1.48 | 0.000181 | -0.002 |  | CFL | AllSpc | 1220 | 0.131 | 1220 | 0.131 | 1.2131 | 1.3817 | -0.0016393 | 1220 | 0.131 | 1220 | 0.131 | 1.21 | 1.38 | -0.00164
CFLAllSpcSCEMtlNewCZ16 | Com-Iltg-dWatt-CFL_OSspc | SCE | Mtl | New | CZ16 | 1.22 | 0.000131 | 0 | 1.18 | 0.000167 | -0.00901 | 1.22 | 0.000131 | 0 | 1.18 | 0.000167 | -0.00901 |  | CFL | AllSpc | 1220 | 0.131 | 1220 | 0.131 | 0.96721 | 1.2748 | -0.0073852 | 1220 | 0.131 | 1220 | 0.131 | 0.967 | 1.27 | -0.00739
CFLAllSpcSCEMtlNewIOU | Com-Iltg-dWatt-CFL_OSspc | SCE | Mtl | New | IOU | 1.22 | 0.000131 | 0 | 1.3979 | 0.00017455 | -0.0037754 | 1.22 | 0.000131 | 0 | 1.3979 | 0.00017455 | -0.0037754 |  | CFL | AllSpc | 1220 | 0.131 | 1220 | 0.131 | 1.1458 | 1.3324 | -0.0030946 | 1220 | 0.131 | 1220 | 0.131 | 1.15 | 1.33 | -0.00309
CFLAllSpcSCENrsExCZ05 | Com-Iltg-dWatt-CFL_OSspc | SCE | Nrs | Ex | CZ05 | 3.18 | 0.00048404 | 0 | 3.25 | 0.00059708 | -0.0464 | 3.18 | 0.00048404 | 0 | 3.25 | 0.00059708 | -0.0464 |  | CFL | AllSpc | 3180 | 0.48404 | 3180 | 0.48404 | 1.022 | 1.2335 | -0.014591 | 3180 | 0.484 | 3180 | 0.484 | 1.02 | 1.23 | -0.0146
CFLAllSpcSCENrsExCZ06 | Com-Iltg-dWatt-CFL_OSspc | SCE | Nrs | Ex | CZ06 | 3.18 | 0.00048404 | 0 | 3.46 | 0.00062604 | -0.0307 | 3.18 | 0.00048404 | 0 | 3.46 | 0.00062604 | -0.0307 |  | CFL | AllSpc | 3180 | 0.48404 | 3180 | 0.48404 | 1.0881 | 1.2934 | -0.0096541 | 3180 | 0.484 | 3180 | 0.484 | 1.09 | 1.29 | -0.00965
CFLAllSpcSCENrsExCZ08 | Com-Iltg-dWatt-CFL_OSspc | SCE | Nrs | Ex | CZ08 | 3.18 | 0.00048404 | 0 | 3.49 | 0.00062808 | -0.029604 | 3.18 | 0.00048404 | 0 | 3.49 | 0.00062808 | -0.029604 |  | CFL | AllSpc | 3180 | 0.48404 | 3180 | 0.48404 | 1.0975 | 1.2976 | -0.0093094 | 3180 | 0.484 | 3180 | 0.484 | 1.1 | 1.3 | -0.00931
CFLAllSpcSCENrsExCZ09 | Com-Iltg-dWatt-CFL_OSspc | SCE | Nrs | Ex | CZ09 | 3.18 | 0.00048405 | 0 | 3.5005 | 0.0006471 | -0.0303 | 3.18 | 0.00048405 | 0 | 3.5005 | 0.0006471 | -0.0303 |  | CFL | AllSpc | 3180 | 0.48405 | 3180 | 0.48405 | 1.1008 | 1.3368 | -0.0095283 | 3180 | 0.484 | 3180 | 0.484 | 1.1 | 1.34 | -0.00953
CFLAllSpcSCENrsExCZ10 | Com-Iltg-dWatt-CFL_OSspc | SCE | Nrs | Ex | CZ10 | 3.18 | 0.00048408 | 0 | 3.46 | 0.00064675 | -0.0302 | 3.18 | 0.00048408 | 0 | 3.46 | 0.00064675 | -0.0302 |  | CFL | AllSpc | 3180 | 0.48408 | 3180 | 0.48408 | 1.0881 | 1.336 | -0.0094969 | 3180 | 0.484 | 3180 | 0.484 | 1.09 | 1.34 | -0.0095
CFLAllSpcSCENrsExCZ13 | Com-Iltg-dWatt-CFL_OSspc | SCE | Nrs | Ex | CZ13 | 3.18 | 0.00048407 | 0 | 3.4238 | 0.00063913 | -0.034938 | 3.18 | 0.00048407 | 0 | 3.4238 | 0.00063913 | -0.034938 |  | CFL | AllSpc | 3180 | 0.48407 | 3180 | 0.48407 | 1.0767 | 1.3203 | -0.010987 | 3180 | 0.484 | 3180 | 0.484 | 1.08 | 1.32 | -0.011
CFLAllSpcSCENrsExCZ14 | Com-Iltg-dWatt-CFL_OSspc | SCE | Nrs | Ex | CZ14 | 3.18 | 0.00048407 | 0 | 3.4337 | 0.00063977 | -0.036238 | 3.18 | 0.00048407 | 0 | 3.4337 | 0.00063977 | -0.036238 |  | CFL | AllSpc | 3180 | 0.48407 | 3180 | 0.48407 | 1.0798 | 1.3216 | -0.011395 | 3180 | 0.484 | 3180 | 0.484 | 1.08 | 1.32 | -0.0114
CFLAllSpcSCENrsExCZ15 | Com-Iltg-dWatt-CFL_OSspc | SCE | Nrs | Ex | CZ15 | 3.18 | 0.00048408 | 0 | 3.6908 | 0.00065208 | -0.0182 | 3.18 | 0.00048408 | 0 | 3.6908 | 0.00065208 | -0.0182 |  | CFL | AllSpc | 3180 | 0.48408 | 3180 | 0.48408 | 1.1606 | 1.347 | -0.0057233 | 3180 | 0.484 | 3180 | 0.484 | 1.16 | 1.35 | -0.00572
CFLAllSpcSCENrsExCZ16 | Com-Iltg-dWatt-CFL_OSspc | SCE | Nrs | Ex | CZ16 | 3.18 | 0.00048408 | 0 | 3.17 | 0.00061115 | -0.052708 | 3.18 | 0.00048408 | 0 | 3.17 | 0.00061115 | -0.052708 |  | CFL | AllSpc | 3180 | 0.48408 | 3180 | 0.48408 | 0.99686 | 1.2625 | -0.016575 | 3180 | 0.484 | 3180 | 0.484 | 0.997 | 1.26 | -0.0166
CFLAllSpcSCENrsExIOU | Com-Iltg-dWatt-CFL_OSspc | SCE | Nrs | Ex | IOU | 3.18 | 0.00048405 | 0 | 3.4706 | 0.00063368 | -0.030861 | 3.18 | 0.00048405 | 0 | 3.4706 | 0.00063368 | -0.030861 |  | CFL | AllSpc | 3180 | 0.48405 | 3180 | 0.48405 | 1.0914 | 1.3091 | -0.0097046 | 3180 | 0.484 | 3180 | 0.484 | 1.09 | 1.31 | -0.0097
CFLAllSpcSCENrsNewCZ05 | Com-Iltg-dWatt-CFL_OSspc | SCE | Nrs | New | CZ05 | 3.18 | 0.000485 | 0 | 3.12 | 0.000591 | -0.0518 | 3.18 | 0.000485 | 0 | 3.12 | 0.000591 | -0.0518 |  | CFL | AllSpc | 3180 | 0.485 | 3180 | 0.485 | 0.98113 | 1.2186 | -0.016289 | 3180 | 0.485 | 3180 | 0.485 | 0.981 | 1.22 | -0.0163
CFLAllSpcSCENrsNewCZ06 | Com-Iltg-dWatt-CFL_OSspc | SCE | Nrs | New | CZ06 | 3.18 | 0.000485 | 0 | 3.31 | 0.000618 | -0.0318 | 3.18 | 0.000485 | 0 | 3.31 | 0.000618 | -0.0318 |  | CFL | AllSpc | 3180 | 0.485 | 3180 | 0.485 | 1.0409 | 1.2742 | -0.01 | 3180 | 0.485 | 3180 | 0.485 | 1.04 | 1.27 | -0.01
CFLAllSpcSCENrsNewCZ08 | Com-Iltg-dWatt-CFL_OSspc | SCE | Nrs | New | CZ08 | 3.18 | 0.000485 | 0 | 3.37 | 0.00062 | -0.0303 | 3.18 | 0.000485 | 0 | 3.37 | 0.00062 | -0.0303 |  | CFL | AllSpc | 3180 | 0.485 | 3180 | 0.485 | 1.0597 | 1.2784 | -0.0095283 | 3180 | 0.485 | 3180 | 0.485 | 1.06 | 1.28 | -0.00953
CFLAllSpcSCENrsNewCZ09 | Com-Iltg-dWatt-CFL_OSspc | SCE | Nrs | New | CZ09 | 3.18 | 0.000485 | 0 | 3.39 | 0.000643 | -0.0306 | 3.18 | 0.000485 | 0 | 3.39 | 0.000643 | -0.0306 |  | CFL | AllSpc | 3180 | 0.485 | 3180 | 0.485 | 1.066 | 1.3258 | -0.0096226 | 3180 | 0.485 | 3180 | 0.485 | 1.07 | 1.33 | -0.00962
CFLAllSpcSCENrsNewCZ10 | Com-Iltg-dWatt-CFL_OSspc | SCE | Nrs | New | CZ10 | 3.18 | 0.000485 | 0 | 3.4 | 0.000645 | -0.0312 | 3.18 | 0.000485 | 0 | 3.4 | 0.000645 | -0.0312 |  | CFL | AllSpc | 3180 | 0.485 | 3180 | 0.485 | 1.0692 | 1.3299 | -0.0098113 | 3180 | 0.485 | 3180 | 0.485 | 1.07 | 1.33 | -0.00981
CFLAllSpcSCENrsNewCZ13 | Com-Iltg-dWatt-CFL_OSspc | SCE | Nrs | New | CZ13 | 3.18 | 0.000485 | 0 | 3.38 | 0.000638 | -0.0369 | 3.18 | 0.000485 | 0 | 3.38 | 0.000638 | -0.0369 |  | CFL | AllSpc | 3180 | 0.485 | 3180 | 0.485 | 1.0629 | 1.3155 | -0.011604 | 3180 | 0.485 | 3180 | 0.485 | 1.06 | 1.32 | -0.0116
CFLAllSpcSCENrsNewCZ14 | Com-Iltg-dWatt-CFL_OSspc | SCE | Nrs | New | CZ14 | 3.18 | 0.000485 | 0 | 3.37 | 0.000628 | -0.0385 | 3.18 | 0.000485 | 0 | 3.37 | 0.000628 | -0.0385 |  | CFL | AllSpc | 3180 | 0.485 | 3180 | 0.485 | 1.0597 | 1.2948 | -0.012107 | 3180 | 0.485 | 3180 | 0.485 | 1.06 | 1.29 | -0.0121
CFLAllSpcSCENrsNewCZ15 | Com-Iltg-dWatt-CFL_OSspc | SCE | Nrs | New | CZ15 | 3.18 | 0.000485 | 0 | 3.66 | 0.000645 | -0.0149 | 3.18 | 0.000485 | 0 | 3.66 | 0.000645 | -0.0149 |  | CFL | AllSpc | 3180 | 0.485 | 3180 | 0.485 | 1.1509 | 1.3299 | -0.0046855 | 3180 | 0.485 | 3180 | 0.485 | 1.15 | 1.33 | -0.00469
CFLAllSpcSCENrsNewCZ16 | Com-Iltg-dWatt-CFL_OSspc | SCE | Nrs | New | CZ16 | 3.18 | 0.000485 | 0 | 3.12 | 0.000607 | -0.0572 | 3.18 | 0.000485 | 0 | 3.12 | 0.000607 | -0.0572 |  | CFL | AllSpc | 3180 | 0.485 | 3180 | 0.485 | 0.98113 | 1.2515 | -0.017987 | 3180 | 0.485 | 3180 | 0.485 | 0.981 | 1.25 | -0.018
CFLAllSpcSCENrsNewIOU | Com-Iltg-dWatt-CFL_OSspc | SCE | Nrs | New | IOU | 3.18 | 0.000485 | 0 | 3.372 | 0.00063057 | -0.031773 | 3.18 | 0.000485 | 0 | 3.372 | 0.00063057 | -0.031773 |  | CFL | AllSpc | 3180 | 0.485 | 3180 | 0.485 | 1.0604 | 1.3001 | -0.0099916 | 3180 | 0.485 | 3180 | 0.485 | 1.06 | 1.3 | -0.00999
CFLAllSpcSCEOfLExCZ05 | Com-Iltg-dWatt-CFL_OSspc | SCE | OfL | Ex | CZ05 | 2.5898 | 0.00050698 | 0 | 2.87 | 0.00065598 | -0.0179 | 2.5898 | 0.00050698 | 0 | 2.87 | 0.00065598 | -0.0179 |  | CFL | AllSpc | 2589.8 | 0.50698 | 2589.8 | 0.50698 | 1.1082 | 1.2939 | -0.0069118 | 2590 | 0.507 | 2590 | 0.507 | 1.11 | 1.29 | -0.00691
CFLAllSpcSCEOfLExCZ06 | Com-Iltg-dWatt-CFL_OSspc | SCE | OfL | Ex | CZ06 | 2.5897 | 0.00050697 | 0 | 2.99 | 0.00067397 | -0.0116 | 2.5897 | 0.00050697 | 0 | 2.99 | 0.00067397 | -0.0116 |  | CFL | AllSpc | 2589.7 | 0.50697 | 2589.7 | 0.50697 | 1.1546 | 1.3294 | -0.0044792 | 2590 | 0.507 | 2590 | 0.507 | 1.15 | 1.33 | -0.00448
CFLAllSpcSCEOfLExCZ08 | Com-Iltg-dWatt-CFL_OSspc | SCE | OfL | Ex | CZ08 | 2.5897 | 0.00050697 | 0 | 3.01 | 0.00068897 | -0.0111 | 2.5897 | 0.00050697 | 0 | 3.01 | 0.00068897 | -0.0111 |  | CFL | AllSpc | 2589.7 | 0.50697 | 2589.7 | 0.50697 | 1.1623 | 1.359 | -0.0042862 | 2590 | 0.507 | 2590 | 0.507 | 1.16 | 1.36 | -0.00429
CFLAllSpcSCEOfLExCZ09 | Com-Iltg-dWatt-CFL_OSspc | SCE | OfL | Ex | CZ09 | 2.5896 | 0.00050696 | 0 | 2.99 | 0.00068896 | -0.0131 | 2.5896 | 0.00050696 | 0 | 2.99 | 0.00068896 | -0.0131 |  | CFL | AllSpc | 2589.6 | 0.50696 | 2589.6 | 0.50696 | 1.1546 | 1.359 | -0.0050587 | 2590 | 0.507 | 2590 | 0.507 | 1.15 | 1.36 | -0.00506
CFLAllSpcSCEOfLExCZ10 | Com-Iltg-dWatt-CFL_OSspc | SCE | OfL | Ex | CZ10 | 2.5891 | 0.00050691 | 0 | 2.99 | 0.00068491 | -0.0106 | 2.5891 | 0.00050691 | 0 | 2.99 | 0.00068491 | -0.0106 |  | CFL | AllSpc | 2589.1 | 0.50691 | 2589.1 | 0.50691 | 1.1548 | 1.3511 | -0.0040941 | 2590 | 0.507 | 2590 | 0.507 | 1.15 | 1.35 | -0.00409
CFLAllSpcSCEOfLExCZ13 | Com-Iltg-dWatt-CFL_OSspc | SCE | OfL | Ex | CZ13 | 2.5893 | 0.00050693 | 0 | 2.97 | 0.00067 | -0.0156 | 2.5893 | 0.00050693 | 0 | 2.97 | 0.00067 | -0.0156 |  | CFL | AllSpc | 2589.3 | 0.50693 | 2589.3 | 0.50693 | 1.147 | 1.3217 | -0.0060249 | 2590 | 0.507 | 2590 | 0.507 | 1.15 | 1.32 | -0.00602
CFLAllSpcSCEOfLExCZ14 | Com-Iltg-dWatt-CFL_OSspc | SCE | OfL | Ex | CZ14 | 2.5893 | 0.00050693 | 0 | 2.94 | 0.00068193 | -0.015 | 2.5893 | 0.00050693 | 0 | 2.94 | 0.00068193 | -0.015 |  | CFL | AllSpc | 2589.3 | 0.50693 | 2589.3 | 0.50693 | 1.1354 | 1.3452 | -0.0057931 | 2590 | 0.507 | 2590 | 0.507 | 1.14 | 1.35 | -0.00579
CFLAllSpcSCEOfLExCZ15 | Com-Iltg-dWatt-CFL_OSspc | SCE | OfL | Ex | CZ15 | 2.5891 | 0.00050691 | 0 | 3.16 | 0.00068091 | -0.00662 | 2.5891 | 0.00050691 | 0 | 3.16 | 0.00068091 | -0.00662 |  | CFL | AllSpc | 2589.1 | 0.50691 | 2589.1 | 0.50691 | 1.2205 | 1.3433 | -0.0025569 | 2590 | 0.507 | 2590 | 0.507 | 1.22 | 1.34 | -0.00256
CFLAllSpcSCEOfLExCZ16 | Com-Iltg-dWatt-CFL_OSspc | SCE | OfL | Ex | CZ16 | 2.5893 | 0.00050693 | 0 | 2.74 | 0.000643 | -0.0274 | 2.5893 | 0.00050693 | 0 | 2.74 | 0.000643 | -0.0274 |  | CFL | AllSpc | 2589.3 | 0.50693 | 2589.3 | 0.50693 | 1.0582 | 1.2684 | -0.010582 | 2590 | 0.507 | 2590 | 0.507 | 1.06 | 1.27 | -0.0106
CFLAllSpcSCEOfLExIOU | Com-Iltg-dWatt-CFL_OSspc | SCE | OfL | Ex | IOU | 2.5896 | 0.00050696 | 0 | 2.9971 | 0.00068329 | -0.011809 | 2.5896 | 0.00050696 | 0 | 2.9971 | 0.00068329 | -0.011809 |  | CFL | AllSpc | 2589.6 | 0.50696 | 2589.6 | 0.50696 | 1.1574 | 1.3478 | -0.0045602 | 2590 | 0.507 | 2590 | 0.507 | 1.16 | 1.35 | -0.00456
CFLAllSpcSCEOfLNewCZ05 | Com-Iltg-dWatt-CFL_OSspc | SCE | OfL | New | CZ05 | 2.58 | 0.000506 | 0 | 2.86 | 0.000628 | -0.0084 | 2.58 | 0.000506 | 0 | 2.86 | 0.000628 | -0.0084 |  | CFL | AllSpc | 2580 | 0.506 | 2580 | 0.506 | 1.1085 | 1.2411 | -0.0032558 | 2580 | 0.506 | 2580 | 0.506 | 1.11 | 1.24 | -0.00326
CFLAllSpcSCEOfLNewCZ06 | Com-Iltg-dWatt-CFL_OSspc | SCE | OfL | New | CZ06 | 2.58 | 0.000506 | 0 | 2.97 | 0.000639 | -0.00561 | 2.58 | 0.000506 | 0 | 2.97 | 0.000639 | -0.00561 |  | CFL | AllSpc | 2580 | 0.506 | 2580 | 0.506 | 1.1512 | 1.2628 | -0.0021744 | 2580 | 0.506 | 2580 | 0.506 | 1.15 | 1.26 | -0.00217
CFLAllSpcSCEOfLNewCZ08 | Com-Iltg-dWatt-CFL_OSspc | SCE | OfL | New | CZ08 | 2.58 | 0.000506 | 0 | 2.98 | 0.000647 | -0.00489 | 2.58 | 0.000506 | 0 | 2.98 | 0.000647 | -0.00489 |  | CFL | AllSpc | 2580 | 0.506 | 2580 | 0.506 | 1.155 | 1.2787 | -0.0018953 | 2580 | 0.506 | 2580 | 0.506 | 1.16 | 1.28 | -0.0019
CFLAllSpcSCEOfLNewCZ09 | Com-Iltg-dWatt-CFL_OSspc | SCE | OfL | New | CZ09 | 2.58 | 0.000506 | 0 | 2.97 | 0.000666 | -0.00682 | 2.58 | 0.000506 | 0 | 2.97 | 0.000666 | -0.00682 |  | CFL | AllSpc | 2580 | 0.506 | 2580 | 0.506 | 1.1512 | 1.3162 | -0.0026434 | 2580 | 0.506 | 2580 | 0.506 | 1.15 | 1.32 | -0.00264
CFLAllSpcSCEOfLNewCZ10 | Com-Iltg-dWatt-CFL_OSspc | SCE | OfL | New | CZ10 | 2.58 | 0.000506 | 0 | 2.99 | 0.000668 | -0.00591 | 2.58 | 0.000506 | 0 | 2.99 | 0.000668 | -0.00591 |  | CFL | AllSpc | 2580 | 0.506 | 2580 | 0.506 | 1.1589 | 1.3202 | -0.0022907 | 2580 | 0.506 | 2580 | 0.506 | 1.16 | 1.32 | -0.00229
CFLAllSpcSCEOfLNewCZ13 | Com-Iltg-dWatt-CFL_OSspc | SCE | OfL | New | CZ13 | 2.58 | 0.000506 | 0 | 2.93 | 0.00065 | -0.0088 | 2.58 | 0.000506 | 0 | 2.93 | 0.00065 | -0.0088 |  | CFL | AllSpc | 2580 | 0.506 | 2580 | 0.506 | 1.1357 | 1.2846 | -0.0034109 | 2580 | 0.506 | 2580 | 0.506 | 1.14 | 1.28 | -0.00341
CFLAllSpcSCEOfLNewCZ14 | Com-Iltg-dWatt-CFL_OSspc | SCE | OfL | New | CZ14 | 2.58 | 0.000506 | 0 | 2.94 | 0.000675 | -0.00777 | 2.58 | 0.000506 | 0 | 2.94 | 0.000675 | -0.00777 |  | CFL | AllSpc | 2580 | 0.506 | 2580 | 0.506 | 1.1395 | 1.334 | -0.0030116 | 2580 | 0.506 | 2580 | 0.506 | 1.14 | 1.33 | -0.00301
CFLAllSpcSCEOfLNewCZ15 | Com-Iltg-dWatt-CFL_OSspc | SCE | OfL | New | CZ15 | 2.58 | 0.000506 | 0 | 3.11 | 0.000662 | -0.00287 | 2.58 | 0.000506 | 0 | 3.11 | 0.000662 | -0.00287 |  | CFL | AllSpc | 2580 | 0.506 | 2580 | 0.506 | 1.2054 | 1.3083 | -0.0011124 | 2580 | 0.506 | 2580 | 0.506 | 1.21 | 1.31 | -0.00111
CFLAllSpcSCEOfLNewCZ16 | Com-Iltg-dWatt-CFL_OSspc | SCE | OfL | New | CZ16 | 2.58 | 0.000506 | 0 | 2.78 | 0.000635 | -0.0215 | 2.58 | 0.000506 | 0 | 2.78 | 0.000635 | -0.0215 |  | CFL | AllSpc | 2580 | 0.506 | 2580 | 0.506 | 1.0775 | 1.2549 | -0.0083333 | 2580 | 0.506 | 2580 | 0.506 | 1.08 | 1.25 | -0.00833
CFLAllSpcSCEOfLNewIOU | Com-Iltg-dWatt-CFL_OSspc | SCE | OfL | New | IOU | 2.58 | 0.000506 | 0 | 2.979 | 0.00065543 | -0.0060046 | 2.58 | 0.000506 | 0 | 2.979 | 0.00065543 | -0.0060046 |  | CFL | AllSpc | 2580 | 0.506 | 2580 | 0.506 | 1.1547 | 1.2953 | -0.0023273 | 2580 | 0.506 | 2580 | 0.506 | 1.15 | 1.3 | -0.00233
CFLAllSpcSCEOfSExCZ05 | Com-Iltg-dWatt-CFL_OSspc | SCE | OfS | Ex | CZ05 | 2.4406 | 0.00050211 | 0 | 2.6596 | 0.00063111 | -0.0076501 | 2.4406 | 0.00050211 | 0 | 2.6596 | 0.00063111 | -0.0076501 |  | CFL | AllSpc | 2440.6 | 0.50211 | 2440.6 | 0.50211 | 1.0898 | 1.2569 | -0.0031346 | 2440 | 0.502 | 2440 | 0.502 | 1.09 | 1.26 | -0.00313
CFLAllSpcSCEOfSExCZ06 | Com-Iltg-dWatt-CFL_OSspc | SCE | OfS | Ex | CZ06 | 2.4406 | 0.00050211 | 0 | 2.7806 | 0.00064011 | -0.0036901 | 2.4406 | 0.00050211 | 0 | 2.7806 | 0.00064011 | -0.0036901 |  | CFL | AllSpc | 2440.6 | 0.50211 | 2440.6 | 0.50211 | 1.1393 | 1.2748 | -0.001512 | 2440 | 0.502 | 2440 | 0.502 | 1.14 | 1.27 | -0.00151
CFLAllSpcSCEOfSExCZ08 | Com-Iltg-dWatt-CFL_OSspc | SCE | OfS | Ex | CZ08 | 2.4406 | 0.00050211 | 0 | 2.8005 | 0.00064411 | -0.0033496 | 2.4406 | 0.00050211 | 0 | 2.8005 | 0.00064411 | -0.0033496 |  | CFL | AllSpc | 2440.6 | 0.50211 | 2440.6 | 0.50211 | 1.1475 | 1.2828 | -0.0013725 | 2440 | 0.502 | 2440 | 0.502 | 1.15 | 1.28 | -0.00137
CFLAllSpcSCEOfSExCZ09 | Com-Iltg-dWatt-CFL_OSspc | SCE | OfS | Ex | CZ09 | 2.4405 | 0.00050211 | 0 | 2.7895 | 0.00065011 | -0.0041505 | 2.4405 | 0.00050211 | 0 | 2.7895 | 0.00065011 | -0.0041505 |  | CFL | AllSpc | 2440.5 | 0.50211 | 2440.5 | 0.50211 | 1.143 | 1.2948 | -0.0017007 | 2440 | 0.502 | 2440 | 0.502 | 1.14 | 1.29 | -0.0017
CFLAllSpcSCEOfSExCZ10 | Com-Iltg-dWatt-CFL_OSspc | SCE | OfS | Ex | CZ10 | 2.4406 | 0.00050212 | 0 | 2.75 | 0.00064412 | -0.0038897 | 2.4406 | 0.00050212 | 0 | 2.75 | 0.00064412 | -0.0038897 |  | CFL | AllSpc | 2440.6 | 0.50212 | 2440.6 | 0.50212 | 1.1268 | 1.2828 | -0.0015938 | 2440 | 0.502 | 2440 | 0.502 | 1.13 | 1.28 | -0.00159
CFLAllSpcSCEOfSExCZ13 | Com-Iltg-dWatt-CFL_OSspc | SCE | OfS | Ex | CZ13 | 2.4404 | 0.00050208 | 0 | 2.6998 | 0.00064008 | -0.00917 | 2.4404 | 0.00050208 | 0 | 2.6998 | 0.00064008 | -0.00917 |  | CFL | AllSpc | 2440.4 | 0.50208 | 2440.4 | 0.50208 | 1.1063 | 1.2749 | -0.0037576 | 2440 | 0.502 | 2440 | 0.502 | 1.11 | 1.27 | -0.00376
CFLAllSpcSCEOfSExCZ14 | Com-Iltg-dWatt-CFL_OSspc | SCE | OfS | Ex | CZ14 | 2.4405 | 0.00050211 | 0 | 2.7005 | 0.00065311 | -0.0072808 | 2.4405 | 0.00050211 | 0 | 2.7005 | 0.00065311 | -0.0072808 |  | CFL | AllSpc | 2440.5 | 0.50211 | 2440.5 | 0.50211 | 1.1065 | 1.3007 | -0.0029833 | 2440 | 0.502 | 2440 | 0.502 | 1.11 | 1.3 | -0.00298
CFLAllSpcSCEOfSExCZ15 | Com-Iltg-dWatt-CFL_OSspc | SCE | OfS | Ex | CZ15 | 2.4409 | 0.00050217 | 0 | 2.9409 | 0.00063817 | -0.0011509 | 2.4409 | 0.00050217 | 0 | 2.9409 | 0.00063817 | -0.0011509 |  | CFL | AllSpc | 2440.9 | 0.50217 | 2440.9 | 0.50217 | 1.2048 | 1.2708 | -0.0004715 | 2440 | 0.502 | 2440 | 0.502 | 1.2 | 1.27 | -0.000472
CFLAllSpcSCEOfSExCZ16 | Com-Iltg-dWatt-CFL_OSspc | SCE | OfS | Ex | CZ16 | 2.4407 | 0.00050214 | 0 | 2.4507 | 0.00062814 | -0.017307 | 2.4407 | 0.00050214 | 0 | 2.4507 | 0.00062814 | -0.017307 |  | CFL | AllSpc | 2440.7 | 0.50214 | 2440.7 | 0.50214 | 1.0041 | 1.2509 | -0.007091 | 2440 | 0.502 | 2440 | 0.502 | 1 | 1.25 | -0.00709
CFLAllSpcSCEOfSExIOU | Com-Iltg-dWatt-CFL_OSspc | SCE | OfS | Ex | IOU | 2.4406 | 0.00050211 | 0 | 2.7779 | 0.00064351 | -0.0041684 | 2.4406 | 0.00050211 | 0 | 2.7779 | 0.00064351 | -0.0041684 |  | CFL | AllSpc | 2440.6 | 0.50211 | 2440.6 | 0.50211 | 1.1382 | 1.2816 | -0.001708 | 2440 | 0.502 | 2440 | 0.502 | 1.14 | 1.28 | -0.00171
CFLAllSpcSCEOfSNewCZ05 | Com-Iltg-dWatt-CFL_OSspc | SCE | OfS | New | CZ05 | 2.45 | 0.000504 | 0 | 2.56 | 0.000623 | -0.00693 | 2.45 | 0.000504 | 0 | 2.56 | 0.000623 | -0.00693 |  | CFL | AllSpc | 2450 | 0.504 | 2450 | 0.504 | 1.0449 | 1.2361 | -0.0028286 | 2450 | 0.504 | 2450 | 0.504 | 1.04 | 1.24 | -0.00283
CFLAllSpcSCEOfSNewCZ06 | Com-Iltg-dWatt-CFL_OSspc | SCE | OfS | New | CZ06 | 2.45 | 0.000504 | 0 | 2.7 | 0.000632 | -0.00279 | 2.45 | 0.000504 | 0 | 2.7 | 0.000632 | -0.00279 |  | CFL | AllSpc | 2450 | 0.504 | 2450 | 0.504 | 1.102 | 1.254 | -0.0011388 | 2450 | 0.504 | 2450 | 0.504 | 1.1 | 1.25 | -0.00114
CFLAllSpcSCEOfSNewCZ08 | Com-Iltg-dWatt-CFL_OSspc | SCE | OfS | New | CZ08 | 2.45 | 0.000504 | 0 | 2.72 | 0.00064 | -0.00247 | 2.45 | 0.000504 | 0 | 2.72 | 0.00064 | -0.00247 |  | CFL | AllSpc | 2450 | 0.504 | 2450 | 0.504 | 1.1102 | 1.2698 | -0.0010082 | 2450 | 0.504 | 2450 | 0.504 | 1.11 | 1.27 | -0.00101
CFLAllSpcSCEOfSNewCZ09 | Com-Iltg-dWatt-CFL_OSspc | SCE | OfS | New | CZ09 | 2.45 | 0.000504 | 0 | 2.71 | 0.000656 | -0.00279 | 2.45 | 0.000504 | 0 | 2.71 | 0.000656 | -0.00279 |  | CFL | AllSpc | 2450 | 0.504 | 2450 | 0.504 | 1.1061 | 1.3016 | -0.0011388 | 2450 | 0.504 | 2450 | 0.504 | 1.11 | 1.3 | -0.00114
CFLAllSpcSCEOfSNewCZ10 | Com-Iltg-dWatt-CFL_OSspc | SCE | OfS | New | CZ10 | 2.45 | 0.000504 | 0 | 2.74 | 0.000664 | -0.00196 | 2.45 | 0.000504 | 0 | 2.74 | 0.000664 | -0.00196 |  | CFL | AllSpc | 2450 | 0.504 | 2450 | 0.504 | 1.1184 | 1.3175 | -0.0008 | 2450 | 0.504 | 2450 | 0.504 | 1.12 | 1.32 | -0.0008
CFLAllSpcSCEOfSNewCZ13 | Com-Iltg-dWatt-CFL_OSspc | SCE | OfS | New | CZ13 | 2.45 | 0.000504 | 0 | 2.66 | 0.000652 | -0.00734 | 2.45 | 0.000504 | 0 | 2.66 | 0.000652 | -0.00734 |  | CFL | AllSpc | 2450 | 0.504 | 2450 | 0.504 | 1.0857 | 1.2937 | -0.0029959 | 2450 | 0.504 | 2450 | 0.504 | 1.09 | 1.29 | -0.003
CFLAllSpcSCEOfSNewCZ14 | Com-Iltg-dWatt-CFL_OSspc | SCE | OfS | New | CZ14 | 2.45 | 0.000504 | 0 | 2.68 | 0.000663 | -0.00612 | 2.45 | 0.000504 | 0 | 2.68 | 0.000663 | -0.00612 |  | CFL | AllSpc | 2450 | 0.504 | 2450 | 0.504 | 1.0939 | 1.3155 | -0.002498 | 2450 | 0.504 | 2450 | 0.504 | 1.09 | 1.32 | -0.0025
CFLAllSpcSCEOfSNewCZ15 | Com-Iltg-dWatt-CFL_OSspc | SCE | OfS | New | CZ15 | 2.45 | 0.000504 | 0 | 2.87 | 0.000671 | -0.000183 | 2.45 | 0.000504 | 0 | 2.87 | 0.000671 | -0.000183 |  | CFL | AllSpc | 2450 | 0.504 | 2450 | 0.504 | 1.1714 | 1.3313 | -7.4694e-05 | 2450 | 0.504 | 2450 | 0.504 | 1.17 | 1.33 | -7.47e-05
CFLAllSpcSCEOfSNewCZ16 | Com-Iltg-dWatt-CFL_OSspc | SCE | OfS | New | CZ16 | 2.45 | 0.000504 | 0 | 2.45 | 0.000632 | -0.0164 | 2.45 | 0.000504 | 0 | 2.45 | 0.000632 | -0.0164 |  | CFL | AllSpc | 2450 | 0.504 | 2450 | 0.504 | 1 | 1.254 | -0.0066939 | 2450 | 0.504 | 2450 | 0.504 | 1 | 1.25 | -0.00669
CFLAllSpcSCEOfSNewIOU | Com-Iltg-dWatt-CFL_OSspc | SCE | OfS | New | IOU | 2.45 | 0.000504 | 0 | 2.7231 | 0.00065088 | -0.0028552 | 2.45 | 0.000504 | 0 | 2.7231 | 0.00065088 | -0.0028552 |  | CFL | AllSpc | 2450 | 0.504 | 2450 | 0.504 | 1.1115 | 1.2914 | -0.0011654 | 2450 | 0.504 | 2450 | 0.504 | 1.11 | 1.29 | -0.00117
CFLAllSpcSCERFFExCZ05 | Com-Iltg-dWatt-CFL_OSspc | SCE | RFF | Ex | CZ05 | 4.31 | 0.000687 | 0 | 4.48 | 0.000813 | -0.0403 | 4.31 | 0.000687 | 0 | 4.48 | 0.000813 | -0.0403 |  | CFL | AllSpc | 4310 | 0.687 | 4310 | 0.687 | 1.0394 | 1.1834 | -0.0093503 | 4310 | 0.687 | 4310 | 0.687 | 1.04 | 1.18 | -0.00935
CFLAllSpcSCERFFExCZ06 | Com-Iltg-dWatt-CFL_OSspc | SCE | RFF | Ex | CZ06 | 4.31 | 0.000687 | 0 | 4.7 | 0.000831 | -0.0225 | 4.31 | 0.000687 | 0 | 4.7 | 0.000831 | -0.0225 |  | CFL | AllSpc | 4310 | 0.687 | 4310 | 0.687 | 1.0905 | 1.2096 | -0.0052204 | 4310 | 0.687 | 4310 | 0.687 | 1.09 | 1.21 | -0.00522
CFLAllSpcSCERFFExCZ08 | Com-Iltg-dWatt-CFL_OSspc | SCE | RFF | Ex | CZ08 | 4.31 | 0.000687 | 0 | 4.75 | 0.000824 | -0.0198 | 4.31 | 0.000687 | 0 | 4.75 | 0.000824 | -0.0198 |  | CFL | AllSpc | 4310 | 0.687 | 4310 | 0.687 | 1.1021 | 1.1994 | -0.004594 | 4310 | 0.687 | 4310 | 0.687 | 1.1 | 1.2 | -0.00459
CFLAllSpcSCERFFExCZ09 | Com-Iltg-dWatt-CFL_OSspc | SCE | RFF | Ex | CZ09 | 4.31 | 0.000687 | 0 | 4.75 | 0.00084113 | -0.0207 | 4.31 | 0.000687 | 0 | 4.75 | 0.00084113 | -0.0207 |  | CFL | AllSpc | 4310 | 0.687 | 4310 | 0.687 | 1.1021 | 1.2244 | -0.0048028 | 4310 | 0.687 | 4310 | 0.687 | 1.1 | 1.22 | -0.0048
CFLAllSpcSCERFFExCZ10 | Com-Iltg-dWatt-CFL_OSspc | SCE | RFF | Ex | CZ10 | 4.31 | 0.000687 | 0 | 4.66 | 0.00082806 | -0.0229 | 4.31 | 0.000687 | 0 | 4.66 | 0.00082806 | -0.0229 |  | CFL | AllSpc | 4310 | 0.687 | 4310 | 0.687 | 1.0812 | 1.2053 | -0.0053132 | 4310 | 0.687 | 4310 | 0.687 | 1.08 | 1.21 | -0.00531
CFLAllSpcSCERFFExCZ13 | Com-Iltg-dWatt-CFL_OSspc | SCE | RFF | Ex | CZ13 | 4.31 | 0.000687 | 0 | 4.66 | 0.000833 | -0.0303 | 4.31 | 0.000687 | 0 | 4.66 | 0.000833 | -0.0303 |  | CFL | AllSpc | 4310 | 0.687 | 4310 | 0.687 | 1.0812 | 1.2125 | -0.0070302 | 4310 | 0.687 | 4310 | 0.687 | 1.08 | 1.21 | -0.00703
CFLAllSpcSCERFFExCZ14 | Com-Iltg-dWatt-CFL_OSspc | SCE | RFF | Ex | CZ14 | 4.31 | 0.000687 | 0 | 4.6294 | 0.000843 | -0.032 | 4.31 | 0.000687 | 0 | 4.6294 | 0.000843 | -0.032 |  | CFL | AllSpc | 4310 | 0.687 | 4310 | 0.687 | 1.0741 | 1.2271 | -0.0074246 | 4310 | 0.687 | 4310 | 0.687 | 1.07 | 1.23 | -0.00742
CFLAllSpcSCERFFExCZ15 | Com-Iltg-dWatt-CFL_OSspc | SCE | RFF | Ex | CZ15 | 4.31 | 0.000687 | 0 | 4.95 | 0.000839 | -0.0107 | 4.31 | 0.000687 | 0 | 4.95 | 0.000839 | -0.0107 |  | CFL | AllSpc | 4310 | 0.687 | 4310 | 0.687 | 1.1485 | 1.2213 | -0.0024826 | 4310 | 0.687 | 4310 | 0.687 | 1.15 | 1.22 | -0.00248
CFLAllSpcSCERFFExCZ16 | Com-Iltg-dWatt-CFL_OSspc | SCE | RFF | Ex | CZ16 | 4.31 | 0.000687 | 0 | 4.31 | 0.000815 | -0.0582 | 4.31 | 0.000687 | 0 | 4.31 | 0.000815 | -0.0582 |  | CFL | AllSpc | 4310 | 0.687 | 4310 | 0.687 | 1 | 1.1863 | -0.013503 | 4310 | 0.687 | 4310 | 0.687 | 1 | 1.19 | -0.0135
CFLAllSpcSCERFFExIOU | Com-Iltg-dWatt-CFL_OSspc | SCE | RFF | Ex | IOU | 4.31 | 0.000687 | 0 | 4.7106 | 0.00083059 | -0.022401 | 4.31 | 0.000687 | 0 | 4.7106 | 0.00083059 | -0.022401 |  | CFL | AllSpc | 4310 | 0.687 | 4310 | 0.687 | 1.0929 | 1.209 | -0.0051975 | 4310 | 0.687 | 4310 | 0.687 | 1.09 | 1.21 | -0.0052
CFLAllSpcSCERFFNewCZ05 | Com-Iltg-dWatt-CFL_OSspc | SCE | RFF | New | CZ05 | 4.31 | 0.000687 | 0 | 4.42 | 0.000826 | -0.0391 | 4.31 | 0.000687 | 0 | 4.42 | 0.000826 | -0.0391 |  | CFL | AllSpc | 4310 | 0.687 | 4310 | 0.687 | 1.0255 | 1.2023 | -0.0090719 | 4310 | 0.687 | 4310 | 0.687 | 1.03 | 1.2 | -0.00907
CFLAllSpcSCERFFNewCZ06 | Com-Iltg-dWatt-CFL_OSspc | SCE | RFF | New | CZ06 | 4.31 | 0.000687 | 0 | 4.63 | 0.00085 | -0.0232 | 4.31 | 0.000687 | 0 | 4.63 | 0.00085 | -0.0232 |  | CFL | AllSpc | 4310 | 0.687 | 4310 | 0.687 | 1.0742 | 1.2373 | -0.0053828 | 4310 | 0.687 | 4310 | 0.687 | 1.07 | 1.24 | -0.00538
CFLAllSpcSCERFFNewCZ08 | Com-Iltg-dWatt-CFL_OSspc | SCE | RFF | New | CZ08 | 4.31 | 0.000687 | 0 | 4.64 | 0.000824 | -0.0228 | 4.31 | 0.000687 | 0 | 4.64 | 0.000824 | -0.0228 |  | CFL | AllSpc | 4310 | 0.687 | 4310 | 0.687 | 1.0766 | 1.1994 | -0.00529 | 4310 | 0.687 | 4310 | 0.687 | 1.08 | 1.2 | -0.00529
CFLAllSpcSCERFFNewCZ09 | Com-Iltg-dWatt-CFL_OSspc | SCE | RFF | New | CZ09 | 4.31 | 0.000687 | 0 | 4.72 | 0.000881 | -0.0255 | 4.31 | 0.000687 | 0 | 4.72 | 0.000881 | -0.0255 |  | CFL | AllSpc | 4310 | 0.687 | 4310 | 0.687 | 1.0951 | 1.2824 | -0.0059165 | 4310 | 0.687 | 4310 | 0.687 | 1.1 | 1.28 | -0.00592
CFLAllSpcSCERFFNewCZ10 | Com-Iltg-dWatt-CFL_OSspc | SCE | RFF | New | CZ10 | 4.31 | 0.000687 | 0 | 4.75 | 0.000888 | -0.0266 | 4.31 | 0.000687 | 0 | 4.75 | 0.000888 | -0.0266 |  | CFL | AllSpc | 4310 | 0.687 | 4310 | 0.687 | 1.1021 | 1.2926 | -0.0061717 | 4310 | 0.687 | 4310 | 0.687 | 1.1 | 1.29 | -0.00617
CFLAllSpcSCERFFNewCZ13 | Com-Iltg-dWatt-CFL_OSspc | SCE | RFF | New | CZ13 | 4.31 | 0.000687 | 0 | 4.73 | 0.000885 | -0.0348 | 4.31 | 0.000687 | 0 | 4.73 | 0.000885 | -0.0348 |  | CFL | AllSpc | 4310 | 0.687 | 4310 | 0.687 | 1.0974 | 1.2882 | -0.0080742 | 4310 | 0.687 | 4310 | 0.687 | 1.1 | 1.29 | -0.00807
CFLAllSpcSCERFFNewCZ14 | Com-Iltg-dWatt-CFL_OSspc | SCE | RFF | New | CZ14 | 4.31 | 0.000687 | 0 | 4.73 | 0.000893 | -0.037 | 4.31 | 0.000687 | 0 | 4.73 | 0.000893 | -0.037 |  | CFL | AllSpc | 4310 | 0.687 | 4310 | 0.687 | 1.0974 | 1.2999 | -0.0085847 | 4310 | 0.687 | 4310 | 0.687 | 1.1 | 1.3 | -0.00858
CFLAllSpcSCERFFNewCZ15 | Com-Iltg-dWatt-CFL_OSspc | SCE | RFF | New | CZ15 | 4.31 | 0.000687 | 0 | 5.07 | 0.000904 | -0.0132 | 4.31 | 0.000687 | 0 | 5.07 | 0.000904 | -0.0132 |  | CFL | AllSpc | 4310 | 0.687 | 4310 | 0.687 | 1.1763 | 1.3159 | -0.0030626 | 4310 | 0.687 | 4310 | 0.687 | 1.18 | 1.32 | -0.00306
CFLAllSpcSCERFFNewCZ16 | Com-Iltg-dWatt-CFL_OSspc | SCE | RFF | New | CZ16 | 4.31 | 0.000687 | 0 | 4.37 | 0.000848 | -0.0625 | 4.31 | 0.000687 | 0 | 4.37 | 0.000848 | -0.0625 |  | CFL | AllSpc | 4310 | 0.687 | 4310 | 0.687 | 1.0139 | 1.2344 | -0.014501 | 4310 | 0.687 | 4310 | 0.687 | 1.01 | 1.23 | -0.0145
CFLAllSpcSCERFFNewIOU | Com-Iltg-dWatt-CFL_OSspc | SCE | RFF | New | IOU | 4.31 | 0.000687 | 0 | 4.7018 | 0.00086386 | -0.025591 | 4.31 | 0.000687 | 0 | 4.7018 | 0.00086386 | -0.025591 |  | CFL | AllSpc | 4310 | 0.687 | 4310 | 0.687 | 1.0909 | 1.2574 | -0.0059377 | 4310 | 0.687 | 4310 | 0.687 | 1.09 | 1.26 | -0.00594
CFLAllSpcSCERSDExCZ05 | Com-Iltg-dWatt-CFL_OSspc | SCE | RSD | Ex | CZ05 | 4.33 | 0.000677 | 0 | 4.55 | 0.00082367 | -0.0389 | 4.33 | 0.000677 | 0 | 4.55 | 0.00082367 | -0.0389 |  | CFL | AllSpc | 4330 | 0.677 | 4330 | 0.677 | 1.0508 | 1.2166 | -0.0089838 | 4330 | 0.677 | 4330 | 0.677 | 1.05 | 1.22 | -0.00898
CFLAllSpcSCERSDExCZ06 | Com-Iltg-dWatt-CFL_OSspc | SCE | RSD | Ex | CZ06 | 4.33 | 0.000677 | 0 | 4.82 | 0.00083367 | -0.02 | 4.33 | 0.000677 | 0 | 4.82 | 0.00083367 | -0.02 |  | CFL | AllSpc | 4330 | 0.677 | 4330 | 0.677 | 1.1132 | 1.2314 | -0.0046189 | 4330 | 0.677 | 4330 | 0.677 | 1.11 | 1.23 | -0.00462
CFLAllSpcSCERSDExCZ08 | Com-Iltg-dWatt-CFL_OSspc | SCE | RSD | Ex | CZ08 | 4.33 | 0.000677 | 0 | 4.85 | 0.00081267 | -0.017 | 4.33 | 0.000677 | 0 | 4.85 | 0.00081267 | -0.017 |  | CFL | AllSpc | 4330 | 0.677 | 4330 | 0.677 | 1.1201 | 1.2004 | -0.0039261 | 4330 | 0.677 | 4330 | 0.677 | 1.12 | 1.2 | -0.00393
CFLAllSpcSCERSDExCZ09 | Com-Iltg-dWatt-CFL_OSspc | SCE | RSD | Ex | CZ09 | 4.33 | 0.000677 | 0 | 4.85 | 0.000826 | -0.0194 | 4.33 | 0.000677 | 0 | 4.85 | 0.000826 | -0.0194 |  | CFL | AllSpc | 4330 | 0.677 | 4330 | 0.677 | 1.1201 | 1.2201 | -0.0044804 | 4330 | 0.677 | 4330 | 0.677 | 1.12 | 1.22 | -0.00448
CFLAllSpcSCERSDExCZ10 | Com-Iltg-dWatt-CFL_OSspc | SCE | RSD | Ex | CZ10 | 4.33 | 0.000677 | 0 | 4.77 | 0.000801 | -0.0205 | 4.33 | 0.000677 | 0 | 4.77 | 0.000801 | -0.0205 |  | CFL | AllSpc | 4330 | 0.677 | 4330 | 0.677 | 1.1016 | 1.1832 | -0.0047344 | 4330 | 0.677 | 4330 | 0.677 | 1.1 | 1.18 | -0.00473
CFLAllSpcSCERSDExCZ13 | Com-Iltg-dWatt-CFL_OSspc | SCE | RSD | Ex | CZ13 | 4.33 | 0.000677 | 0 | 4.74 | 0.00083394 | -0.0301 | 4.33 | 0.000677 | 0 | 4.74 | 0.00083394 | -0.0301 |  | CFL | AllSpc | 4330 | 0.677 | 4330 | 0.677 | 1.0947 | 1.2318 | -0.0069515 | 4330 | 0.677 | 4330 | 0.677 | 1.09 | 1.23 | -0.00695
CFLAllSpcSCERSDExCZ14 | Com-Iltg-dWatt-CFL_OSspc | SCE | RSD | Ex | CZ14 | 4.33 | 0.000677 | 0 | 4.69 | 0.00080294 | -0.0312 | 4.33 | 0.000677 | 0 | 4.69 | 0.00080294 | -0.0312 |  | CFL | AllSpc | 4330 | 0.677 | 4330 | 0.677 | 1.0831 | 1.186 | -0.0072055 | 4330 | 0.677 | 4330 | 0.677 | 1.08 | 1.19 | -0.00721
CFLAllSpcSCERSDExCZ15 | Com-Iltg-dWatt-CFL_OSspc | SCE | RSD | Ex | CZ15 | 4.33 | 0.000677 | 0 | 5.1 | 0.000847 | -0.00771 | 4.33 | 0.000677 | 0 | 5.1 | 0.000847 | -0.00771 |  | CFL | AllSpc | 4330 | 0.677 | 4330 | 0.677 | 1.1778 | 1.2511 | -0.0017806 | 4330 | 0.677 | 4330 | 0.677 | 1.18 | 1.25 | -0.00178
CFLAllSpcSCERSDExCZ16 | Com-Iltg-dWatt-CFL_OSspc | SCE | RSD | Ex | CZ16 | 4.33 | 0.000677 | 0 | 4.36 | 0.000803 | -0.0554 | 4.33 | 0.000677 | 0 | 4.36 | 0.000803 | -0.0554 |  | CFL | AllSpc | 4330 | 0.677 | 4330 | 0.677 | 1.0069 | 1.1861 | -0.012794 | 4330 | 0.677 | 4330 | 0.677 | 1.01 | 1.19 | -0.0128
CFLAllSpcSCERSDExIOU | Com-Iltg-dWatt-CFL_OSspc | SCE | RSD | Ex | IOU | 4.33 | 0.000677 | 0 | 4.8164 | 0.0008181 | -0.020121 | 4.33 | 0.000677 | 0 | 4.8164 | 0.0008181 | -0.020121 |  | CFL | AllSpc | 4330 | 0.677 | 4330 | 0.677 | 1.1123 | 1.2084 | -0.0046469 | 4330 | 0.677 | 4330 | 0.677 | 1.11 | 1.21 | -0.00465
CFLAllSpcSCERSDNewCZ05 | Com-Iltg-dWatt-CFL_OSspc | SCE | RSD | New | CZ05 | 4.33 | 0.000677 | 0 | 4.49 | 0.000832 | -0.0424 | 4.33 | 0.000677 | 0 | 4.49 | 0.000832 | -0.0424 |  | CFL | AllSpc | 4330 | 0.677 | 4330 | 0.677 | 1.037 | 1.229 | -0.0097921 | 4330 | 0.677 | 4330 | 0.677 | 1.04 | 1.23 | -0.00979
CFLAllSpcSCERSDNewCZ06 | Com-Iltg-dWatt-CFL_OSspc | SCE | RSD | New | CZ06 | 4.33 | 0.000677 | 0 | 4.74 | 0.000845 | -0.0239 | 4.33 | 0.000677 | 0 | 4.74 | 0.000845 | -0.0239 |  | CFL | AllSpc | 4330 | 0.677 | 4330 | 0.677 | 1.0947 | 1.2482 | -0.0055196 | 4330 | 0.677 | 4330 | 0.677 | 1.09 | 1.25 | -0.00552
CFLAllSpcSCERSDNewCZ08 | Com-Iltg-dWatt-CFL_OSspc | SCE | RSD | New | CZ08 | 4.33 | 0.000677 | 0 | 4.65 | 0.000737 | -0.0199 | 4.33 | 0.000677 | 0 | 4.65 | 0.000737 | -0.0199 |  | CFL | AllSpc | 4330 | 0.677 | 4330 | 0.677 | 1.0739 | 1.0886 | -0.0045958 | 4330 | 0.677 | 4330 | 0.677 | 1.07 | 1.09 | -0.0046
CFLAllSpcSCERSDNewCZ09 | Com-Iltg-dWatt-CFL_OSspc | SCE | RSD | New | CZ09 | 4.33 | 0.000677 | 0 | 4.82 | 0.000887 | -0.0221 | 4.33 | 0.000677 | 0 | 4.82 | 0.000887 | -0.0221 |  | CFL | AllSpc | 4330 | 0.677 | 4330 | 0.677 | 1.1132 | 1.3102 | -0.0051039 | 4330 | 0.677 | 4330 | 0.677 | 1.11 | 1.31 | -0.0051
CFLAllSpcSCERSDNewCZ10 | Com-Iltg-dWatt-CFL_OSspc | SCE | RSD | New | CZ10 | 4.33 | 0.000677 | 0 | 4.83 | 0.000887 | -0.0226 | 4.33 | 0.000677 | 0 | 4.83 | 0.000887 | -0.0226 |  | CFL | AllSpc | 4330 | 0.677 | 4330 | 0.677 | 1.1155 | 1.3102 | -0.0052194 | 4330 | 0.677 | 4330 | 0.677 | 1.12 | 1.31 | -0.00522
CFLAllSpcSCERSDNewCZ13 | Com-Iltg-dWatt-CFL_OSspc | SCE | RSD | New | CZ13 | 4.33 | 0.000677 | 0 | 4.79 | 0.000892 | -0.0327 | 4.33 | 0.000677 | 0 | 4.79 | 0.000892 | -0.0327 |  | CFL | AllSpc | 4330 | 0.677 | 4330 | 0.677 | 1.1062 | 1.3176 | -0.007552 | 4330 | 0.677 | 4330 | 0.677 | 1.11 | 1.32 | -0.00755
CFLAllSpcSCERSDNewCZ14 | Com-Iltg-dWatt-CFL_OSspc | SCE | RSD | New | CZ14 | 4.33 | 0.000677 | 0 | 4.77 | 0.000885 | -0.0336 | 4.33 | 0.000677 | 0 | 4.77 | 0.000885 | -0.0336 |  | CFL | AllSpc | 4330 | 0.677 | 4330 | 0.677 | 1.1016 | 1.3072 | -0.0077598 | 4330 | 0.677 | 4330 | 0.677 | 1.1 | 1.31 | -0.00776
CFLAllSpcSCERSDNewCZ15 | Com-Iltg-dWatt-CFL_OSspc | SCE | RSD | New | CZ15 | 4.33 | 0.000677 | 0 | 5.19 | 0.000915 | -0.00979 | 4.33 | 0.000677 | 0 | 5.19 | 0.000915 | -0.00979 |  | CFL | AllSpc | 4330 | 0.677 | 4330 | 0.677 | 1.1986 | 1.3516 | -0.002261 | 4330 | 0.677 | 4330 | 0.677 | 1.2 | 1.35 | -0.00226
CFLAllSpcSCERSDNewCZ16 | Com-Iltg-dWatt-CFL_OSspc | SCE | RSD | New | CZ16 | 4.33 | 0.000677 | 0 | 4.39 | 0.000838 | -0.0459 | 4.33 | 0.000677 | 0 | 4.39 | 0.000838 | -0.0459 |  | CFL | AllSpc | 4330 | 0.677 | 4330 | 0.677 | 1.0139 | 1.2378 | -0.0106 | 4330 | 0.677 | 4330 | 0.677 | 1.01 | 1.24 | -0.0106
CFLAllSpcSCERSDNewIOU | Com-Iltg-dWatt-CFL_OSspc | SCE | RSD | New | IOU | 4.33 | 0.000677 | 0 | 4.7722 | 0.00084254 | -0.022788 | 4.33 | 0.000677 | 0 | 4.7722 | 0.00084254 | -0.022788 |  | CFL | AllSpc | 4330 | 0.677 | 4330 | 0.677 | 1.1021 | 1.2445 | -0.0052628 | 4330 | 0.677 | 4330 | 0.677 | 1.1 | 1.24 | -0.00526
CFLAllSpcSCERt3ExCZ05 | Com-Iltg-dWatt-CFL_OSspc | SCE | Rt3 | Ex | CZ05 | 3.69 | 0.00062094 | 0 | 3.97 | 0.00078449 | -0.020694 | 3.69 | 0.00062094 | 0 | 3.97 | 0.00078449 | -0.020694 |  | CFL | AllSpc | 3690 | 0.62094 | 3690 | 0.62094 | 1.0759 | 1.2634 | -0.005608 | 3690 | 0.621 | 3690 | 0.621 | 1.08 | 1.26 | -0.00561
CFLAllSpcSCERt3ExCZ06 | Com-Iltg-dWatt-CFL_OSspc | SCE | Rt3 | Ex | CZ06 | 3.69 | 0.00062094 | 0 | 4.25 | 0.00078494 | -0.00535 | 3.69 | 0.00062094 | 0 | 4.25 | 0.00078494 | -0.00535 |  | CFL | AllSpc | 3690 | 0.62094 | 3690 | 0.62094 | 1.1518 | 1.2641 | -0.0014499 | 3690 | 0.621 | 3690 | 0.621 | 1.15 | 1.26 | -0.00145
CFLAllSpcSCERt3ExCZ08 | Com-Iltg-dWatt-CFL_OSspc | SCE | Rt3 | Ex | CZ08 | 3.69 | 0.00062093 | 0 | 4.26 | 0.00077349 | -0.0046838 | 3.69 | 0.00062093 | 0 | 4.26 | 0.00077349 | -0.0046838 |  | CFL | AllSpc | 3690 | 0.62093 | 3690 | 0.62093 | 1.1545 | 1.2457 | -0.0012693 | 3690 | 0.621 | 3690 | 0.621 | 1.15 | 1.25 | -0.00127
CFLAllSpcSCERt3ExCZ09 | Com-Iltg-dWatt-CFL_OSspc | SCE | Rt3 | Ex | CZ09 | 3.69 | 0.00062093 | 0 | 4.2093 | 0.00078387 | -0.0071937 | 3.69 | 0.00062093 | 0 | 4.2093 | 0.00078387 | -0.0071937 |  | CFL | AllSpc | 3690 | 0.62093 | 3690 | 0.62093 | 1.1407 | 1.2624 | -0.0019495 | 3690 | 0.621 | 3690 | 0.621 | 1.14 | 1.26 | -0.00195
CFLAllSpcSCERt3ExCZ10 | Com-Iltg-dWatt-CFL_OSspc | SCE | Rt3 | Ex | CZ10 | 3.69 | 0.00062088 | 0 | 4.11 | 0.00077276 | -0.00841 | 3.69 | 0.00062088 | 0 | 4.11 | 0.00077276 | -0.00841 |  | CFL | AllSpc | 3690 | 0.62088 | 3690 | 0.62088 | 1.1138 | 1.2446 | -0.0022791 | 3690 | 0.621 | 3690 | 0.621 | 1.11 | 1.24 | -0.00228
CFLAllSpcSCERt3ExCZ13 | Com-Iltg-dWatt-CFL_OSspc | SCE | Rt3 | Ex | CZ13 | 3.69 | 0.0006209 | 0 | 4 | 0.00079079 | -0.022911 | 3.69 | 0.0006209 | 0 | 4 | 0.00079079 | -0.022911 |  | CFL | AllSpc | 3690 | 0.6209 | 3690 | 0.6209 | 1.084 | 1.2736 | -0.0062088 | 3690 | 0.621 | 3690 | 0.621 | 1.08 | 1.27 | -0.00621
CFLAllSpcSCERt3ExCZ14 | Com-Iltg-dWatt-CFL_OSspc | SCE | Rt3 | Ex | CZ14 | 3.69 | 0.0006209 | 0 | 3.95 | 0.00078268 | -0.0246 | 3.69 | 0.0006209 | 0 | 3.95 | 0.00078268 | -0.0246 |  | CFL | AllSpc | 3690 | 0.6209 | 3690 | 0.6209 | 1.0705 | 1.2606 | -0.0066667 | 3690 | 0.621 | 3690 | 0.621 | 1.07 | 1.26 | -0.00667
CFLAllSpcSCERt3ExCZ15 | Com-Iltg-dWatt-CFL_OSspc | SCE | Rt3 | Ex | CZ15 | 3.69 | 0.00062088 | 0 | 4.2588 | 0.00079488 | -0.00213 | 3.69 | 0.00062088 | 0 | 4.2588 | 0.00079488 | -0.00213 |  | CFL | AllSpc | 3690 | 0.62088 | 3690 | 0.62088 | 1.1541 | 1.2802 | -0.00057724 | 3690 | 0.621 | 3690 | 0.621 | 1.15 | 1.28 | -0.000577
CFLAllSpcSCERt3ExCZ16 | Com-Iltg-dWatt-CFL_OSspc | SCE | Rt3 | Ex | CZ16 | 3.69 | 0.0006209 | 0 | 3.61 | 0.00076879 | -0.0476 | 3.69 | 0.0006209 | 0 | 3.61 | 0.00076879 | -0.0476 |  | CFL | AllSpc | 3690 | 0.6209 | 3690 | 0.6209 | 0.97832 | 1.2382 | -0.0129 | 3690 | 0.621 | 3690 | 0.621 | 0.978 | 1.24 | -0.0129
CFLAllSpcSCERt3ExIOU | Com-Iltg-dWatt-CFL_OSspc | SCE | Rt3 | Ex | IOU | 3.69 | 0.00062092 | 0 | 4.1911 | 0.0007792 | -0.0076933 | 3.69 | 0.00062092 | 0 | 4.1911 | 0.0007792 | -0.0076933 |  | CFL | AllSpc | 3690 | 0.62092 | 3690 | 0.62092 | 1.1358 | 1.2549 | -0.0020849 | 3690 | 0.621 | 3690 | 0.621 | 1.14 | 1.25 | -0.00208
CFLAllSpcSCERt3NewCZ05 | Com-Iltg-dWatt-CFL_OSspc | SCE | Rt3 | New | CZ05 | 3.69 | 0.00062 | 0 | 3.82 | 0.000766 | -0.0256 | 3.69 | 0.00062 | 0 | 3.82 | 0.000766 | -0.0256 |  | CFL | AllSpc | 3690 | 0.62 | 3690 | 0.62 | 1.0352 | 1.2355 | -0.0069377 | 3690 | 0.62 | 3690 | 0.62 | 1.04 | 1.24 | -0.00694
CFLAllSpcSCERt3NewCZ06 | Com-Iltg-dWatt-CFL_OSspc | SCE | Rt3 | New | CZ06 | 3.69 | 0.00062 | 0 | 4.09 | 0.000759 | -0.00771 | 3.69 | 0.00062 | 0 | 4.09 | 0.000759 | -0.00771 |  | CFL | AllSpc | 3690 | 0.62 | 3690 | 0.62 | 1.1084 | 1.2242 | -0.0020894 | 3690 | 0.62 | 3690 | 0.62 | 1.11 | 1.22 | -0.00209
CFLAllSpcSCERt3NewCZ08 | Com-Iltg-dWatt-CFL_OSspc | SCE | Rt3 | New | CZ08 | 3.69 | 0.00062 | 0 | 4.13 | 0.000749 | -0.00631 | 3.69 | 0.00062 | 0 | 4.13 | 0.000749 | -0.00631 |  | CFL | AllSpc | 3690 | 0.62 | 3690 | 0.62 | 1.1192 | 1.2081 | -0.00171 | 3690 | 0.62 | 3690 | 0.62 | 1.12 | 1.21 | -0.00171
CFLAllSpcSCERt3NewCZ09 | Com-Iltg-dWatt-CFL_OSspc | SCE | Rt3 | New | CZ09 | 3.69 | 0.00062 | 0 | 4.07 | 0.000766 | -0.00948 | 3.69 | 0.00062 | 0 | 4.07 | 0.000766 | -0.00948 |  | CFL | AllSpc | 3690 | 0.62 | 3690 | 0.62 | 1.103 | 1.2355 | -0.0025691 | 3690 | 0.62 | 3690 | 0.62 | 1.1 | 1.24 | -0.00257
CFLAllSpcSCERt3NewCZ10 | Com-Iltg-dWatt-CFL_OSspc | SCE | Rt3 | New | CZ10 | 3.69 | 0.00062 | 0 | 4.08 | 0.000774 | -0.0109 | 3.69 | 0.00062 | 0 | 4.08 | 0.000774 | -0.0109 |  | CFL | AllSpc | 3690 | 0.62 | 3690 | 0.62 | 1.1057 | 1.2484 | -0.0029539 | 3690 | 0.62 | 3690 | 0.62 | 1.11 | 1.25 | -0.00295
CFLAllSpcSCERt3NewCZ13 | Com-Iltg-dWatt-CFL_OSspc | SCE | Rt3 | New | CZ13 | 3.69 | 0.00062 | 0 | 3.96 | 0.000787 | -0.0251 | 3.69 | 0.00062 | 0 | 3.96 | 0.000787 | -0.0251 |  | CFL | AllSpc | 3690 | 0.62 | 3690 | 0.62 | 1.0732 | 1.2694 | -0.0068022 | 3690 | 0.62 | 3690 | 0.62 | 1.07 | 1.27 | -0.0068
CFLAllSpcSCERt3NewCZ14 | Com-Iltg-dWatt-CFL_OSspc | SCE | Rt3 | New | CZ14 | 3.69 | 0.00062 | 0 | 3.94 | 0.000779 | -0.0261 | 3.69 | 0.00062 | 0 | 3.94 | 0.000779 | -0.0261 |  | CFL | AllSpc | 3690 | 0.62 | 3690 | 0.62 | 1.0678 | 1.2565 | -0.0070732 | 3690 | 0.62 | 3690 | 0.62 | 1.07 | 1.26 | -0.00707
CFLAllSpcSCERt3NewCZ15 | Com-Iltg-dWatt-CFL_OSspc | SCE | Rt3 | New | CZ15 | 3.69 | 0.00062 | 0 | 4.3 | 0.000828 | -0.00167 | 3.69 | 0.00062 | 0 | 4.3 | 0.000828 | -0.00167 |  | CFL | AllSpc | 3690 | 0.62 | 3690 | 0.62 | 1.1653 | 1.3355 | -0.00045257 | 3690 | 0.62 | 3690 | 0.62 | 1.17 | 1.34 | -0.000453
CFLAllSpcSCERt3NewCZ16 | Com-Iltg-dWatt-CFL_OSspc | SCE | Rt3 | New | CZ16 | 3.69 | 0.00062 | 0 | 3.56 | 0.000699 | -0.0453 | 3.69 | 0.00062 | 0 | 3.56 | 0.000699 | -0.0453 |  | CFL | AllSpc | 3690 | 0.62 | 3690 | 0.62 | 0.96477 | 1.1274 | -0.012276 | 3690 | 0.62 | 3690 | 0.62 | 0.965 | 1.13 | -0.0123
CFLAllSpcSCERt3NewIOU | Com-Iltg-dWatt-CFL_OSspc | SCE | Rt3 | New | IOU | 3.69 | 0.00062 | 0 | 4.0836 | 0.00076711 | -0.010415 | 3.69 | 0.00062 | 0 | 4.0836 | 0.00076711 | -0.010415 |  | CFL | AllSpc | 3690 | 0.62 | 3690 | 0.62 | 1.1067 | 1.2373 | -0.0028225 | 3690 | 0.62 | 3690 | 0.62 | 1.11 | 1.24 | -0.00282
CFLAllSpcSCERtLExCZ05 | Com-Iltg-dWatt-CFL_OSspc | SCE | RtL | Ex | CZ05 | 4.32 | 0.00068096 | 0 | 4.63 | 0.00084891 | -0.0259 | 4.32 | 0.00068096 | 0 | 4.63 | 0.00084891 | -0.0259 |  | CFL | AllSpc | 4320 | 0.68096 | 4320 | 0.68096 | 1.0718 | 1.2466 | -0.0059954 | 4320 | 0.681 | 4320 | 0.681 | 1.07 | 1.25 | -0.006
CFLAllSpcSCERtLExCZ06 | Com-Iltg-dWatt-CFL_OSspc | SCE | RtL | Ex | CZ06 | 4.32 | 0.00068096 | 0 | 4.9196 | 0.00086096 | -0.0104 | 4.32 | 0.00068096 | 0 | 4.9196 | 0.00086096 | -0.0104 |  | CFL | AllSpc | 4320 | 0.68096 | 4320 | 0.68096 | 1.1388 | 1.2643 | -0.0024074 | 4320 | 0.681 | 4320 | 0.681 | 1.14 | 1.26 | -0.00241
CFLAllSpcSCERtLExCZ08 | Com-Iltg-dWatt-CFL_OSspc | SCE | RtL | Ex | CZ08 | 4.32 | 0.00068096 | 0 | 4.93 | 0.00086296 | -0.0089896 | 4.32 | 0.00068096 | 0 | 4.93 | 0.00086296 | -0.0089896 |  | CFL | AllSpc | 4320 | 0.68096 | 4320 | 0.68096 | 1.1412 | 1.2673 | -0.0020809 | 4320 | 0.681 | 4320 | 0.681 | 1.14 | 1.27 | -0.00208
CFLAllSpcSCERtLExCZ09 | Com-Iltg-dWatt-CFL_OSspc | SCE | RtL | Ex | CZ09 | 4.32 | 0.00068096 | 0 | 4.88 | 0.00088296 | -0.0108 | 4.32 | 0.00068096 | 0 | 4.88 | 0.00088296 | -0.0108 |  | CFL | AllSpc | 4320 | 0.68096 | 4320 | 0.68096 | 1.1296 | 1.2966 | -0.0025 | 4320 | 0.681 | 4320 | 0.681 | 1.13 | 1.3 | -0.0025
CFLAllSpcSCERtLExCZ10 | Com-Iltg-dWatt-CFL_OSspc | SCE | RtL | Ex | CZ10 | 4.32 | 0.00068088 | 0 | 4.7988 | 0.00087188 | -0.012 | 4.32 | 0.00068088 | 0 | 4.7988 | 0.00087188 | -0.012 |  | CFL | AllSpc | 4320 | 0.68088 | 4320 | 0.68088 | 1.1108 | 1.2805 | -0.0027778 | 4320 | 0.681 | 4320 | 0.681 | 1.11 | 1.28 | -0.00278
CFLAllSpcSCERtLExCZ13 | Com-Iltg-dWatt-CFL_OSspc | SCE | RtL | Ex | CZ13 | 4.32 | 0.0006809 | 0 | 4.7171 | 0.0008779 | -0.0236 | 4.32 | 0.0006809 | 0 | 4.7171 | 0.0008779 | -0.0236 |  | CFL | AllSpc | 4320 | 0.6809 | 4320 | 0.6809 | 1.0919 | 1.2893 | -0.005463 | 4320 | 0.681 | 4320 | 0.681 | 1.09 | 1.29 | -0.00546
CFLAllSpcSCERtLExCZ14 | Com-Iltg-dWatt-CFL_OSspc | SCE | RtL | Ex | CZ14 | 4.32 | 0.0006809 | 0 | 4.67 | 0.0008859 | -0.02449 | 4.32 | 0.0006809 | 0 | 4.67 | 0.0008859 | -0.02449 |  | CFL | AllSpc | 4320 | 0.6809 | 4320 | 0.6809 | 1.081 | 1.3011 | -0.005669 | 4320 | 0.681 | 4320 | 0.681 | 1.08 | 1.3 | -0.00567
CFLAllSpcSCERtLExCZ15 | Com-Iltg-dWatt-CFL_OSspc | SCE | RtL | Ex | CZ15 | 4.32 | 0.00068088 | 0 | 5.02 | 0.00088876 | -0.00421 | 4.32 | 0.00068088 | 0 | 5.02 | 0.00088876 | -0.00421 |  | CFL | AllSpc | 4320 | 0.68088 | 4320 | 0.68088 | 1.162 | 1.3053 | -0.00097454 | 4320 | 0.681 | 4320 | 0.681 | 1.16 | 1.31 | -0.000975
CFLAllSpcSCERtLExCZ16 | Com-Iltg-dWatt-CFL_OSspc | SCE | RtL | Ex | CZ16 | 4.32 | 0.0006809 | 0 | 4.24 | 0.0008369 | -0.054 | 4.32 | 0.0006809 | 0 | 4.24 | 0.0008369 | -0.054 |  | CFL | AllSpc | 4320 | 0.6809 | 4320 | 0.6809 | 0.98148 | 1.2291 | -0.0125 | 4320 | 0.681 | 4320 | 0.681 | 0.981 | 1.23 | -0.0125
CFLAllSpcSCERtLExIOU | Com-Iltg-dWatt-CFL_OSspc | SCE | RtL | Ex | IOU | 4.32 | 0.00068093 | 0 | 4.8708 | 0.00086923 | -0.011597 | 4.32 | 0.00068093 | 0 | 4.8708 | 0.00086923 | -0.011597 |  | CFL | AllSpc | 4320 | 0.68093 | 4320 | 0.68093 | 1.1275 | 1.2765 | -0.0026845 | 4320 | 0.681 | 4320 | 0.681 | 1.13 | 1.28 | -0.00268
CFLAllSpcSCERtLNewCZ05 | Com-Iltg-dWatt-CFL_OSspc | SCE | RtL | New | CZ05 | 4.32 | 0.00068 | 0 | 4.49 | 0.000852 | -0.0309 | 4.32 | 0.00068 | 0 | 4.49 | 0.000852 | -0.0309 |  | CFL | AllSpc | 4320 | 0.68 | 4320 | 0.68 | 1.0394 | 1.2529 | -0.0071528 | 4320 | 0.68 | 4320 | 0.68 | 1.04 | 1.25 | -0.00715
CFLAllSpcSCERtLNewCZ06 | Com-Iltg-dWatt-CFL_OSspc | SCE | RtL | New | CZ06 | 4.32 | 0.00068 | 0 | 4.73 | 0.000866 | -0.0143 | 4.32 | 0.00068 | 0 | 4.73 | 0.000866 | -0.0143 |  | CFL | AllSpc | 4320 | 0.68 | 4320 | 0.68 | 1.0949 | 1.2735 | -0.0033102 | 4320 | 0.68 | 4320 | 0.68 | 1.09 | 1.27 | -0.00331
CFLAllSpcSCERtLNewCZ08 | Com-Iltg-dWatt-CFL_OSspc | SCE | RtL | New | CZ08 | 4.32 | 0.00068 | 0 | 4.79 | 0.000879 | -0.0121 | 4.32 | 0.00068 | 0 | 4.79 | 0.000879 | -0.0121 |  | CFL | AllSpc | 4320 | 0.68 | 4320 | 0.68 | 1.1088 | 1.2926 | -0.0028009 | 4320 | 0.68 | 4320 | 0.68 | 1.11 | 1.29 | -0.0028
CFLAllSpcSCERtLNewCZ09 | Com-Iltg-dWatt-CFL_OSspc | SCE | RtL | New | CZ09 | 4.32 | 0.00068 | 0 | 4.81 | 0.000921 | -0.012 | 4.32 | 0.00068 | 0 | 4.81 | 0.000921 | -0.012 |  | CFL | AllSpc | 4320 | 0.68 | 4320 | 0.68 | 1.1134 | 1.3544 | -0.0027778 | 4320 | 0.68 | 4320 | 0.68 | 1.11 | 1.35 | -0.00278
CFLAllSpcSCERtLNewCZ10 | Com-Iltg-dWatt-CFL_OSspc | SCE | RtL | New | CZ10 | 4.32 | 0.00068 | 0 | 4.83 | 0.000924 | -0.014 | 4.32 | 0.00068 | 0 | 4.83 | 0.000924 | -0.014 |  | CFL | AllSpc | 4320 | 0.68 | 4320 | 0.68 | 1.1181 | 1.3588 | -0.0032407 | 4320 | 0.68 | 4320 | 0.68 | 1.12 | 1.36 | -0.00324
CFLAllSpcSCERtLNewCZ13 | Com-Iltg-dWatt-CFL_OSspc | SCE | RtL | New | CZ13 | 4.32 | 0.00068 | 0 | 4.73 | 0.000915 | -0.0265 | 4.32 | 0.00068 | 0 | 4.73 | 0.000915 | -0.0265 |  | CFL | AllSpc | 4320 | 0.68 | 4320 | 0.68 | 1.0949 | 1.3456 | -0.0061343 | 4320 | 0.68 | 4320 | 0.68 | 1.09 | 1.35 | -0.00613
CFLAllSpcSCERtLNewCZ14 | Com-Iltg-dWatt-CFL_OSspc | SCE | RtL | New | CZ14 | 4.32 | 0.00068 | 0 | 4.72 | 0.000917 | -0.0271 | 4.32 | 0.00068 | 0 | 4.72 | 0.000917 | -0.0271 |  | CFL | AllSpc | 4320 | 0.68 | 4320 | 0.68 | 1.0926 | 1.3485 | -0.0062731 | 4320 | 0.68 | 4320 | 0.68 | 1.09 | 1.35 | -0.00627
CFLAllSpcSCERtLNewCZ15 | Com-Iltg-dWatt-CFL_OSspc | SCE | RtL | New | CZ15 | 4.32 | 0.00068 | 0 | 5.11 | 0.000934 | -0.00412 | 4.32 | 0.00068 | 0 | 5.11 | 0.000934 | -0.00412 |  | CFL | AllSpc | 4320 | 0.68 | 4320 | 0.68 | 1.1829 | 1.3735 | -0.0009537 | 4320 | 0.68 | 4320 | 0.68 | 1.18 | 1.37 | -0.000954
CFLAllSpcSCERtLNewCZ16 | Com-Iltg-dWatt-CFL_OSspc | SCE | RtL | New | CZ16 | 4.32 | 0.00068 | 0 | 4.27 | 0.000864 | -0.0561 | 4.32 | 0.00068 | 0 | 4.27 | 0.000864 | -0.0561 |  | CFL | AllSpc | 4320 | 0.68 | 4320 | 0.68 | 0.98843 | 1.2706 | -0.012986 | 4320 | 0.68 | 4320 | 0.68 | 0.988 | 1.27 | -0.013
CFLAllSpcSCERtLNewIOU | Com-Iltg-dWatt-CFL_OSspc | SCE | RtL | New | IOU | 4.32 | 0.00068 | 0 | 4.7963 | 0.00090176 | -0.014585 | 4.32 | 0.00068 | 0 | 4.7963 | 0.00090176 | -0.014585 |  | CFL | AllSpc | 4320 | 0.68 | 4320 | 0.68 | 1.1103 | 1.3261 | -0.0033761 | 4320 | 0.68 | 4320 | 0.68 | 1.11 | 1.33 | -0.00338
CFLAllSpcSCERtSExCZ05 | Com-Iltg-dWatt-CFL_OSspc | SCE | RtS | Ex | CZ05 | 3.9698 | 0.00068996 | 0 | 4.1902 | 0.00085796 | -0.020798 | 3.9698 | 0.00068996 | 0 | 4.1902 | 0.00085796 | -0.020798 |  | CFL | AllSpc | 3969.8 | 0.68996 | 3969.8 | 0.68996 | 1.0555 | 1.2435 | -0.005239 | 3970 | 0.69 | 3970 | 0.69 | 1.06 | 1.24 | -0.00524
CFLAllSpcSCERtSExCZ06 | Com-Iltg-dWatt-CFL_OSspc | SCE | RtS | Ex | CZ06 | 3.9698 | 0.00068996 | 0 | 4.4396 | 0.00086696 | -0.0076196 | 3.9698 | 0.00068996 | 0 | 4.4396 | 0.00086696 | -0.0076196 |  | CFL | AllSpc | 3969.8 | 0.68996 | 3969.8 | 0.68996 | 1.1183 | 1.2565 | -0.0019194 | 3970 | 0.69 | 3970 | 0.69 | 1.12 | 1.26 | -0.00192
CFLAllSpcSCERtSExCZ08 | Com-Iltg-dWatt-CFL_OSspc | SCE | RtS | Ex | CZ08 | 3.9698 | 0.00068996 | 0 | 4.4602 | 0.00086889 | -0.0065096 | 3.9698 | 0.00068996 | 0 | 4.4602 | 0.00086889 | -0.0065096 |  | CFL | AllSpc | 3969.8 | 0.68996 | 3969.8 | 0.68996 | 1.1235 | 1.2593 | -0.0016398 | 3970 | 0.69 | 3970 | 0.69 | 1.12 | 1.26 | -0.00164
CFLAllSpcSCERtSExCZ09 | Com-Iltg-dWatt-CFL_OSspc | SCE | RtS | Ex | CZ09 | 3.9698 | 0.00068996 | 0 | 4.4298 | 0.00088189 | -0.00825 | 3.9698 | 0.00068996 | 0 | 4.4298 | 0.00088189 | -0.00825 |  | CFL | AllSpc | 3969.8 | 0.68996 | 3969.8 | 0.68996 | 1.1159 | 1.2782 | -0.0020782 | 3970 | 0.69 | 3970 | 0.69 | 1.12 | 1.28 | -0.00208
CFLAllSpcSCERtSExCZ10 | Com-Iltg-dWatt-CFL_OSspc | SCE | RtS | Ex | CZ10 | 3.9688 | 0.00068976 | 0 | 4.3522 | 0.00086731 | -0.009241 | 3.9688 | 0.00068976 | 0 | 4.3522 | 0.00086731 | -0.009241 |  | CFL | AllSpc | 3968.8 | 0.68976 | 3968.8 | 0.68976 | 1.0966 | 1.2574 | -0.0023284 | 3970 | 0.69 | 3970 | 0.69 | 1.1 | 1.26 | -0.00233
CFLAllSpcSCERtSExCZ13 | Com-Iltg-dWatt-CFL_OSspc | SCE | RtS | Ex | CZ13 | 3.969 | 0.00068979 | 0 | 4.2712 | 0.00087479 | -0.02189 | 3.969 | 0.00068979 | 0 | 4.2712 | 0.00087479 | -0.02189 |  | CFL | AllSpc | 3969 | 0.68979 | 3969 | 0.68979 | 1.0762 | 1.2682 | -0.0055152 | 3970 | 0.69 | 3970 | 0.69 | 1.08 | 1.27 | -0.00552
CFLAllSpcSCERtSExCZ14 | Com-Iltg-dWatt-CFL_OSspc | SCE | RtS | Ex | CZ14 | 3.969 | 0.0006898 | 0 | 4.259 | 0.00087038 | -0.02009 | 3.969 | 0.0006898 | 0 | 4.259 | 0.00087038 | -0.02009 |  | CFL | AllSpc | 3969 | 0.6898 | 3969 | 0.6898 | 1.0731 | 1.2618 | -0.0050617 | 3970 | 0.69 | 3970 | 0.69 | 1.07 | 1.26 | -0.00506
CFLAllSpcSCERtSExCZ15 | Com-Iltg-dWatt-CFL_OSspc | SCE | RtS | Ex | CZ15 | 3.9688 | 0.00068976 | 0 | 4.6488 | 0.00086064 | -0.00237 | 3.9688 | 0.00068976 | 0 | 4.6488 | 0.00086064 | -0.00237 |  | CFL | AllSpc | 3968.8 | 0.68976 | 3968.8 | 0.68976 | 1.1713 | 1.2477 | -0.00059716 | 3970 | 0.69 | 3970 | 0.69 | 1.17 | 1.25 | -0.000597
CFLAllSpcSCERtSExCZ16 | Com-Iltg-dWatt-CFL_OSspc | SCE | RtS | Ex | CZ16 | 3.969 | 0.00068979 | 0 | 3.919 | 0.00085169 | -0.042079 | 3.969 | 0.00068979 | 0 | 3.919 | 0.00085169 | -0.042079 |  | CFL | AllSpc | 3969 | 0.68979 | 3969 | 0.68979 | 0.9874 | 1.2347 | -0.010602 | 3970 | 0.69 | 3970 | 0.69 | 0.987 | 1.23 | -0.0106
CFLAllSpcSCERtSExIOU | Com-Iltg-dWatt-CFL_OSspc | SCE | RtS | Ex | IOU | 3.9695 | 0.0006899 | 0 | 4.4138 | 0.00086981 | -0.0088455 | 3.9695 | 0.0006899 | 0 | 4.4138 | 0.00086981 | -0.0088455 |  | CFL | AllSpc | 3969.5 | 0.6899 | 3969.5 | 0.6899 | 1.1119 | 1.2608 | -0.0022284 | 3970 | 0.69 | 3970 | 0.69 | 1.11 | 1.26 | -0.00223
CFLAllSpcSCERtSNewCZ05 | Com-Iltg-dWatt-CFL_OSspc | SCE | RtS | New | CZ05 | 3.96 | 0.000688 | 0 | 4.07 | 0.000837 | -0.0231 | 3.96 | 0.000688 | 0 | 4.07 | 0.000837 | -0.0231 |  | CFL | AllSpc | 3960 | 0.688 | 3960 | 0.688 | 1.0278 | 1.2166 | -0.0058333 | 3960 | 0.688 | 3960 | 0.688 | 1.03 | 1.22 | -0.00583
CFLAllSpcSCERtSNewCZ06 | Com-Iltg-dWatt-CFL_OSspc | SCE | RtS | New | CZ06 | 3.96 | 0.000688 | 0 | 4.28 | 0.000848 | -0.00966 | 3.96 | 0.000688 | 0 | 4.28 | 0.000848 | -0.00966 |  | CFL | AllSpc | 3960 | 0.688 | 3960 | 0.688 | 1.0808 | 1.2326 | -0.0024394 | 3960 | 0.688 | 3960 | 0.688 | 1.08 | 1.23 | -0.00244
CFLAllSpcSCERtSNewCZ08 | Com-Iltg-dWatt-CFL_OSspc | SCE | RtS | New | CZ08 | 3.96 | 0.000688 | 0 | 4.32 | 0.000858 | -0.00807 | 3.96 | 0.000688 | 0 | 4.32 | 0.000858 | -0.00807 |  | CFL | AllSpc | 3960 | 0.688 | 3960 | 0.688 | 1.0909 | 1.2471 | -0.0020379 | 3960 | 0.688 | 3960 | 0.688 | 1.09 | 1.25 | -0.00204
CFLAllSpcSCERtSNewCZ09 | Com-Iltg-dWatt-CFL_OSspc | SCE | RtS | New | CZ09 | 3.96 | 0.000688 | 0 | 4.31 | 0.00088 | -0.0093 | 3.96 | 0.000688 | 0 | 4.31 | 0.00088 | -0.0093 |  | CFL | AllSpc | 3960 | 0.688 | 3960 | 0.688 | 1.0884 | 1.2791 | -0.0023485 | 3960 | 0.688 | 3960 | 0.688 | 1.09 | 1.28 | -0.00235
CFLAllSpcSCERtSNewCZ10 | Com-Iltg-dWatt-CFL_OSspc | SCE | RtS | New | CZ10 | 3.96 | 0.000688 | 0 | 4.35 | 0.000894 | -0.00966 | 3.96 | 0.000688 | 0 | 4.35 | 0.000894 | -0.00966 |  | CFL | AllSpc | 3960 | 0.688 | 3960 | 0.688 | 1.0985 | 1.2994 | -0.0024394 | 3960 | 0.688 | 3960 | 0.688 | 1.1 | 1.3 | -0.00244
CFLAllSpcSCERtSNewCZ13 | Com-Iltg-dWatt-CFL_OSspc | SCE | RtS | New | CZ13 | 3.96 | 0.000688 | 0 | 4.25 | 0.000881 | -0.0225 | 3.96 | 0.000688 | 0 | 4.25 | 0.000881 | -0.0225 |  | CFL | AllSpc | 3960 | 0.688 | 3960 | 0.688 | 1.0732 | 1.2805 | -0.0056818 | 3960 | 0.688 | 3960 | 0.688 | 1.07 | 1.28 | -0.00568
CFLAllSpcSCERtSNewCZ14 | Com-Iltg-dWatt-CFL_OSspc | SCE | RtS | New | CZ14 | 3.96 | 0.000688 | 0 | 4.25 | 0.000882 | -0.0211 | 3.96 | 0.000688 | 0 | 4.25 | 0.000882 | -0.0211 |  | CFL | AllSpc | 3960 | 0.688 | 3960 | 0.688 | 1.0732 | 1.282 | -0.0053283 | 3960 | 0.688 | 3960 | 0.688 | 1.07 | 1.28 | -0.00533
CFLAllSpcSCERtSNewCZ15 | Com-Iltg-dWatt-CFL_OSspc | SCE | RtS | New | CZ15 | 3.96 | 0.000688 | 0 | 4.55 | 0.000907 | -0.00192 | 3.96 | 0.000688 | 0 | 4.55 | 0.000907 | -0.00192 |  | CFL | AllSpc | 3960 | 0.688 | 3960 | 0.688 | 1.149 | 1.3183 | -0.00048485 | 3960 | 0.688 | 3960 | 0.688 | 1.15 | 1.32 | -0.000485
CFLAllSpcSCERtSNewCZ16 | Com-Iltg-dWatt-CFL_OSspc | SCE | RtS | New | CZ16 | 3.96 | 0.000688 | 0 | 3.89 | 0.000845 | -0.0447 | 3.96 | 0.000688 | 0 | 3.89 | 0.000845 | -0.0447 |  | CFL | AllSpc | 3960 | 0.688 | 3960 | 0.688 | 0.98232 | 1.2282 | -0.011288 | 3960 | 0.688 | 3960 | 0.688 | 0.982 | 1.23 | -0.0113
CFLAllSpcSCERtSNewIOU | Com-Iltg-dWatt-CFL_OSspc | SCE | RtS | New | IOU | 3.96 | 0.000688 | 0 | 4.3199 | 0.00087458 | -0.010389 | 3.96 | 0.000688 | 0 | 4.3199 | 0.00087458 | -0.010389 |  | CFL | AllSpc | 3960 | 0.688 | 3960 | 0.688 | 1.0909 | 1.2712 | -0.0026234 | 3960 | 0.688 | 3960 | 0.688 | 1.09 | 1.27 | -0.00262
CFLAllSpcSCEs_AgrExCZ05 | Com-Iltg-dWatt-CFL_OSspc | SCE | s_Agr | Ex | CZ05 | 2.32 | 0.0006284 | 0 | 2.466 | 0.0007654 | -0.010408 | 2.32 | 0.0006284 | 0 | 2.466 | 0.0007654 | -0.010408 |  | CFL | AllSpc | 2320 | 0.6284 | 2320 | 0.6284 | 1.0629 | 1.218 | -0.0044862 | 2320 | 0.628 | 2320 | 0.628 | 1.06 | 1.22 | -0.00449
CFLAllSpcSCEs_AgrExCZ06 | Com-Iltg-dWatt-CFL_OSspc | SCE | s_Agr | Ex | CZ06 | 2.32 | 0.0006284 | 0 | 2.588 | 0.000756 | -0.003816 | 2.32 | 0.0006284 | 0 | 2.588 | 0.000756 | -0.003816 |  | CFL | AllSpc | 2320 | 0.6284 | 2320 | 0.6284 | 1.1155 | 1.2031 | -0.0016448 | 2320 | 0.628 | 2320 | 0.628 | 1.12 | 1.2 | -0.00164
CFLAllSpcSCEs_AgrExCZ08 | Com-Iltg-dWatt-CFL_OSspc | SCE | s_Agr | Ex | CZ08 | 2.32 | 0.0006284 | 0 | 2.608 | 0.0007552 | -0.003196 | 2.32 | 0.0006284 | 0 | 2.608 | 0.0007552 | -0.003196 |  | CFL | AllSpc | 2320 | 0.6284 | 2320 | 0.6284 | 1.1241 | 1.2018 | -0.0013776 | 2320 | 0.628 | 2320 | 0.628 | 1.12 | 1.2 | -0.00138
CFLAllSpcSCEs_AgrExCZ09 | Com-Iltg-dWatt-CFL_OSspc | SCE | s_Agr | Ex | CZ09 | 2.32 | 0.0006284 | 0 | 2.588 | 0.0007708 | -0.004294 | 2.32 | 0.0006284 | 0 | 2.588 | 0.0007708 | -0.004294 |  | CFL | AllSpc | 2320 | 0.6284 | 2320 | 0.6284 | 1.1155 | 1.2266 | -0.0018509 | 2320 | 0.628 | 2320 | 0.628 | 1.12 | 1.23 | -0.00185
CFLAllSpcSCEs_AgrExCZ10 | Com-Iltg-dWatt-CFL_OSspc | SCE | s_Agr | Ex | CZ10 | 2.32 | 0.0006284 | 0 | 2.526 | 0.0007648 | -0.005224 | 2.32 | 0.0006284 | 0 | 2.526 | 0.0007648 | -0.005224 |  | CFL | AllSpc | 2320 | 0.6284 | 2320 | 0.6284 | 1.0888 | 1.2171 | -0.0022517 | 2320 | 0.628 | 2320 | 0.628 | 1.09 | 1.22 | -0.00225
CFLAllSpcSCEs_AgrExCZ13 | Com-Iltg-dWatt-CFL_OSspc | SCE | s_Agr | Ex | CZ13 | 2.32 | 0.0006284 | 0 | 2.498 | 0.000756 | -0.01167 | 2.32 | 0.0006284 | 0 | 2.498 | 0.000756 | -0.01167 |  | CFL | AllSpc | 2320 | 0.6284 | 2320 | 0.6284 | 1.0767 | 1.2031 | -0.0050302 | 2320 | 0.628 | 2320 | 0.628 | 1.08 | 1.2 | -0.00503
CFLAllSpcSCEs_AgrExCZ14 | Com-Iltg-dWatt-CFL_OSspc | SCE | s_Agr | Ex | CZ14 | 2.32 | 0.0006284 | 0 | 2.484 | 0.0007618 | -0.012814 | 2.32 | 0.0006284 | 0 | 2.484 | 0.0007618 | -0.012814 |  | CFL | AllSpc | 2320 | 0.6284 | 2320 | 0.6284 | 1.0707 | 1.2123 | -0.0055233 | 2320 | 0.628 | 2320 | 0.628 | 1.07 | 1.21 | -0.00552
CFLAllSpcSCEs_AgrExCZ15 | Com-Iltg-dWatt-CFL_OSspc | SCE | s_Agr | Ex | CZ15 | 2.32 | 0.0006284 | 0 | 2.7 | 0.0007564 | -0.001374 | 2.32 | 0.0006284 | 0 | 2.7 | 0.0007564 | -0.001374 |  | CFL | AllSpc | 2320 | 0.6284 | 2320 | 0.6284 | 1.1638 | 1.2037 | -0.00059224 | 2320 | 0.628 | 2320 | 0.628 | 1.16 | 1.2 | -0.000592
CFLAllSpcSCEs_AgrExCZ16 | Com-Iltg-dWatt-CFL_OSspc | SCE | s_Agr | Ex | CZ16 | 2.32 | 0.0006284 | 0 | 2.298 | 0.0007472 | -0.02562 | 2.32 | 0.0006284 | 0 | 2.298 | 0.0007472 | -0.02562 |  | CFL | AllSpc | 2320 | 0.6284 | 2320 | 0.6284 | 0.99052 | 1.1891 | -0.011043 | 2320 | 0.628 | 2320 | 0.628 | 0.991 | 1.19 | -0.011
CFLAllSpcSCEs_AgrExIOU | Com-Iltg-dWatt-CFL_OSspc | SCE | s_Agr | Ex | IOU | 2.32 | 0.0006284 | 0 | 2.5777 | 0.00075946 | -0.0048025 | 2.32 | 0.0006284 | 0 | 2.5777 | 0.00075946 | -0.0048025 |  | CFL | AllSpc | 2320 | 0.6284 | 2320 | 0.6284 | 1.1111 | 1.2086 | -0.0020701 | 2320 | 0.628 | 2320 | 0.628 | 1.11 | 1.21 | -0.00207
CFLAllSpcSCEs_CliExCZ05 | Com-Iltg-dWatt-CFL_OSspc | SCE | s_Cli | Ex | CZ05 | 2.81 | 0.000493 | 0 | 2.95 | 0.000614 | -0.02702 | 2.81 | 0.000493 | 0 | 2.95 | 0.000614 | -0.02702 |  | CFL | AllSpc | 2810 | 0.493 | 2810 | 0.493 | 1.0498 | 1.2454 | -0.0096157 | 2810 | 0.493 | 2810 | 0.493 | 1.05 | 1.25 | -0.00962
CFLAllSpcSCEs_CliExCZ06 | Com-Iltg-dWatt-CFL_OSspc | SCE | s_Cli | Ex | CZ06 | 2.81 | 0.000493 | 0 | 3.12 | 0.0006325 | -0.01719 | 2.81 | 0.000493 | 0 | 3.12 | 0.0006325 | -0.01719 |  | CFL | AllSpc | 2810 | 0.493 | 2810 | 0.493 | 1.1103 | 1.283 | -0.0061174 | 2810 | 0.493 | 2810 | 0.493 | 1.11 | 1.28 | -0.00612
CFLAllSpcSCEs_CliExCZ08 | Com-Iltg-dWatt-CFL_OSspc | SCE | s_Cli | Ex | CZ08 | 2.81 | 0.000493 | 0 | 3.145 | 0.000636 | -0.01652 | 2.81 | 0.000493 | 0 | 3.145 | 0.000636 | -0.01652 |  | CFL | AllSpc | 2810 | 0.493 | 2810 | 0.493 | 1.1192 | 1.2901 | -0.005879 | 2810 | 0.493 | 2810 | 0.493 | 1.12 | 1.29 | -0.00588
CFLAllSpcSCEs_CliExCZ09 | Com-Iltg-dWatt-CFL_OSspc | SCE | s_Cli | Ex | CZ09 | 2.81 | 0.000493 | 0 | 3.145 | 0.0006485 | -0.017225 | 2.81 | 0.000493 | 0 | 3.145 | 0.0006485 | -0.017225 |  | CFL | AllSpc | 2810 | 0.493 | 2810 | 0.493 | 1.1192 | 1.3154 | -0.0061299 | 2810 | 0.493 | 2810 | 0.493 | 1.12 | 1.32 | -0.00613
CFLAllSpcSCEs_CliExCZ10 | Com-Iltg-dWatt-CFL_OSspc | SCE | s_Cli | Ex | CZ10 | 2.81 | 0.000493 | 0 | 3.105 | 0.000645 | -0.01704 | 2.81 | 0.000493 | 0 | 3.105 | 0.000645 | -0.01704 |  | CFL | AllSpc | 2810 | 0.493 | 2810 | 0.493 | 1.105 | 1.3083 | -0.0060641 | 2810 | 0.493 | 2810 | 0.493 | 1.11 | 1.31 | -0.00606
CFLAllSpcSCEs_CliExCZ13 | Com-Iltg-dWatt-CFL_OSspc | SCE | s_Cli | Ex | CZ13 | 2.81 | 0.000493 | 0 | 3.06 | 0.0006395 | -0.022075 | 2.81 | 0.000493 | 0 | 3.06 | 0.0006395 | -0.022075 |  | CFL | AllSpc | 2810 | 0.493 | 2810 | 0.493 | 1.089 | 1.2972 | -0.0078559 | 2810 | 0.493 | 2810 | 0.493 | 1.09 | 1.3 | -0.00786
CFLAllSpcSCEs_CliExCZ14 | Com-Iltg-dWatt-CFL_OSspc | SCE | s_Cli | Ex | CZ14 | 2.81 | 0.000493 | 0 | 3.07 | 0.000646 | -0.021785 | 2.81 | 0.000493 | 0 | 3.07 | 0.000646 | -0.021785 |  | CFL | AllSpc | 2810 | 0.493 | 2810 | 0.493 | 1.0925 | 1.3103 | -0.0077527 | 2810 | 0.493 | 2810 | 0.493 | 1.09 | 1.31 | -0.00775
CFLAllSpcSCEs_CliExCZ15 | Com-Iltg-dWatt-CFL_OSspc | SCE | s_Cli | Ex | CZ15 | 2.81 | 0.000493 | 0 | 3.32 | 0.0006445 | -0.009675 | 2.81 | 0.000493 | 0 | 3.32 | 0.0006445 | -0.009675 |  | CFL | AllSpc | 2810 | 0.493 | 2810 | 0.493 | 1.1815 | 1.3073 | -0.0034431 | 2810 | 0.493 | 2810 | 0.493 | 1.18 | 1.31 | -0.00344
CFLAllSpcSCEs_CliExCZ16 | Com-Iltg-dWatt-CFL_OSspc | SCE | s_Cli | Ex | CZ16 | 2.81 | 0.000493 | 0 | 2.81 | 0.0006195 | -0.03505 | 2.81 | 0.000493 | 0 | 2.81 | 0.0006195 | -0.03505 |  | CFL | AllSpc | 2810 | 0.493 | 2810 | 0.493 | 1 | 1.2566 | -0.012473 | 2810 | 0.493 | 2810 | 0.493 | 1 | 1.26 | -0.0125
CFLAllSpcSCEs_CliExIOU | Com-Iltg-dWatt-CFL_OSspc | SCE | s_Cli | Ex | IOU | 2.81 | 0.000493 | 0 | 3.1242 | 0.00063829 | -0.017527 | 2.81 | 0.000493 | 0 | 3.1242 | 0.00063829 | -0.017527 |  | CFL | AllSpc | 2810 | 0.493 | 2810 | 0.493 | 1.1118 | 1.2947 | -0.0062374 | 2810 | 0.493 | 2810 | 0.493 | 1.11 | 1.29 | -0.00624
CFLAllSpcSCEs_FStExCZ05 | Com-Iltg-dWatt-CFL_OSspc | SCE | s_FSt | Ex | CZ05 | 3.885 | 0.0005845 | 0 | 3.92 | 0.0007285 | -0.04345 | 3.885 | 0.0005845 | 0 | 3.92 | 0.0007285 | -0.04345 |  | CFL | AllSpc | 3885 | 0.5845 | 3885 | 0.5845 | 1.009 | 1.2464 | -0.011184 | 3890 | 0.585 | 3890 | 0.585 | 1.01 | 1.25 | -0.0112
CFLAllSpcSCEs_FStExCZ06 | Com-Iltg-dWatt-CFL_OSspc | SCE | s_FSt | Ex | CZ06 | 3.885 | 0.0005845 | 0 | 4.145 | 0.000735 | -0.03041 | 3.885 | 0.0005845 | 0 | 4.145 | 0.000735 | -0.03041 |  | CFL | AllSpc | 3885 | 0.5845 | 3885 | 0.5845 | 1.0669 | 1.2575 | -0.0078275 | 3890 | 0.585 | 3890 | 0.585 | 1.07 | 1.26 | -0.00783
CFLAllSpcSCEs_FStExCZ08 | Com-Iltg-dWatt-CFL_OSspc | SCE | s_FSt | Ex | CZ08 | 3.885 | 0.0005845 | 0 | 4.21 | 0.000744 | -0.027405 | 3.885 | 0.0005845 | 0 | 4.21 | 0.000744 | -0.027405 |  | CFL | AllSpc | 3885 | 0.5845 | 3885 | 0.5845 | 1.0837 | 1.2729 | -0.0070541 | 3890 | 0.585 | 3890 | 0.585 | 1.08 | 1.27 | -0.00705
CFLAllSpcSCEs_FStExCZ09 | Com-Iltg-dWatt-CFL_OSspc | SCE | s_FSt | Ex | CZ09 | 3.885 | 0.0005845 | 0 | 4.21 | 0.000754 | -0.02768 | 3.885 | 0.0005845 | 0 | 4.21 | 0.000754 | -0.02768 |  | CFL | AllSpc | 3885 | 0.5845 | 3885 | 0.5845 | 1.0837 | 1.29 | -0.0071248 | 3890 | 0.585 | 3890 | 0.585 | 1.08 | 1.29 | -0.00712
CFLAllSpcSCEs_FStExCZ10 | Com-Iltg-dWatt-CFL_OSspc | SCE | s_FSt | Ex | CZ10 | 3.885 | 0.0005845 | 0 | 4.165 | 0.000754 | -0.027625 | 3.885 | 0.0005845 | 0 | 4.165 | 0.000754 | -0.027625 |  | CFL | AllSpc | 3885 | 0.5845 | 3885 | 0.5845 | 1.0721 | 1.29 | -0.0071107 | 3890 | 0.585 | 3890 | 0.585 | 1.07 | 1.29 | -0.00711
CFLAllSpcSCEs_FStExCZ13 | Com-Iltg-dWatt-CFL_OSspc | SCE | s_FSt | Ex | CZ13 | 3.885 | 0.0005845 | 0 | 4.135 | 0.000754 | -0.03355 | 3.885 | 0.0005845 | 0 | 4.135 | 0.000754 | -0.03355 |  | CFL | AllSpc | 3885 | 0.5845 | 3885 | 0.5845 | 1.0644 | 1.29 | -0.0086358 | 3890 | 0.585 | 3890 | 0.585 | 1.06 | 1.29 | -0.00864
CFLAllSpcSCEs_FStExCZ14 | Com-Iltg-dWatt-CFL_OSspc | SCE | s_FSt | Ex | CZ14 | 3.885 | 0.0005845 | 0 | 4.115 | 0.0007615 | -0.03325 | 3.885 | 0.0005845 | 0 | 4.115 | 0.0007615 | -0.03325 |  | CFL | AllSpc | 3885 | 0.5845 | 3885 | 0.5845 | 1.0592 | 1.3028 | -0.0085586 | 3890 | 0.585 | 3890 | 0.585 | 1.06 | 1.3 | -0.00856
CFLAllSpcSCEs_FStExCZ15 | Com-Iltg-dWatt-CFL_OSspc | SCE | s_FSt | Ex | CZ15 | 3.885 | 0.0005845 | 0 | 4.465 | 0.0007495 | -0.014485 | 3.885 | 0.0005845 | 0 | 4.465 | 0.0007495 | -0.014485 |  | CFL | AllSpc | 3885 | 0.5845 | 3885 | 0.5845 | 1.1493 | 1.2823 | -0.0037284 | 3890 | 0.585 | 3890 | 0.585 | 1.15 | 1.28 | -0.00373
CFLAllSpcSCEs_FStExCZ16 | Com-Iltg-dWatt-CFL_OSspc | SCE | s_FSt | Ex | CZ16 | 3.885 | 0.0005845 | 0 | 3.765 | 0.0007275 | -0.052 | 3.885 | 0.0005845 | 0 | 3.765 | 0.0007275 | -0.052 |  | CFL | AllSpc | 3885 | 0.5845 | 3885 | 0.5845 | 0.96911 | 1.2447 | -0.013385 | 3890 | 0.585 | 3890 | 0.585 | 0.969 | 1.24 | -0.0134
CFLAllSpcSCEs_FStExIOU | Com-Iltg-dWatt-CFL_OSspc | SCE | s_FSt | Ex | IOU | 3.885 | 0.0005845 | 0 | 4.181 | 0.00074679 | -0.028501 | 3.885 | 0.0005845 | 0 | 4.181 | 0.00074679 | -0.028501 |  | CFL | AllSpc | 3885 | 0.5845 | 3885 | 0.5845 | 1.0762 | 1.2777 | -0.0073362 | 3890 | 0.585 | 3890 | 0.585 | 1.08 | 1.28 | -0.00734
CFLAllSpcSCEs_IndExCZ05 | Com-Iltg-dWatt-CFL_OSspc | SCE | s_Ind | Ex | CZ05 | 2.535 | 0.0006635 | 0 | 2.805 | 0.0008145 | -0.00614 | 2.535 | 0.0006635 | 0 | 2.805 | 0.0008145 | -0.00614 |  | CFL | AllSpc | 2535 | 0.6635 | 2535 | 0.6635 | 1.1065 | 1.2276 | -0.0024221 | 2540 | 0.664 | 2540 | 0.664 | 1.11 | 1.23 | -0.00242
CFLAllSpcSCEs_IndExCZ06 | Com-Iltg-dWatt-CFL_OSspc | SCE | s_Ind | Ex | CZ06 | 2.535 | 0.0006635 | 0 | 2.9 | 0.0007965 | -0.0021795 | 2.535 | 0.0006635 | 0 | 2.9 | 0.0007965 | -0.0021795 |  | CFL | AllSpc | 2535 | 0.6635 | 2535 | 0.6635 | 1.144 | 1.2005 | -0.00085976 | 2540 | 0.664 | 2540 | 0.664 | 1.14 | 1.2 | -0.00086
CFLAllSpcSCEs_IndExCZ08 | Com-Iltg-dWatt-CFL_OSspc | SCE | s_Ind | Ex | CZ08 | 2.535 | 0.0006635 | 0 | 2.92 | 0.000811 | -0.001675 | 2.535 | 0.0006635 | 0 | 2.92 | 0.000811 | -0.001675 |  | CFL | AllSpc | 2535 | 0.6635 | 2535 | 0.6635 | 1.1519 | 1.2223 | -0.00066075 | 2540 | 0.664 | 2540 | 0.664 | 1.15 | 1.22 | -0.000661
CFLAllSpcSCEs_IndExCZ09 | Com-Iltg-dWatt-CFL_OSspc | SCE | s_Ind | Ex | CZ09 | 2.535 | 0.0006635 | 0 | 2.905 | 0.0008215 | -0.0025555 | 2.535 | 0.0006635 | 0 | 2.905 | 0.0008215 | -0.0025555 |  | CFL | AllSpc | 2535 | 0.6635 | 2535 | 0.6635 | 1.146 | 1.2381 | -0.0010081 | 2540 | 0.664 | 2540 | 0.664 | 1.15 | 1.24 | -0.00101
CFLAllSpcSCEs_IndExCZ10 | Com-Iltg-dWatt-CFL_OSspc | SCE | s_Ind | Ex | CZ10 | 2.535 | 0.0006635 | 0 | 2.82 | 0.0008185 | -0.0032165 | 2.535 | 0.0006635 | 0 | 2.82 | 0.0008185 | -0.0032165 |  | CFL | AllSpc | 2535 | 0.6635 | 2535 | 0.6635 | 1.1124 | 1.2336 | -0.0012688 | 2540 | 0.664 | 2540 | 0.664 | 1.11 | 1.23 | -0.00127
CFLAllSpcSCEs_IndExCZ13 | Com-Iltg-dWatt-CFL_OSspc | SCE | s_Ind | Ex | CZ13 | 2.535 | 0.0006635 | 0 | 2.81 | 0.0007995 | -0.00706 | 2.535 | 0.0006635 | 0 | 2.81 | 0.0007995 | -0.00706 |  | CFL | AllSpc | 2535 | 0.6635 | 2535 | 0.6635 | 1.1085 | 1.205 | -0.002785 | 2540 | 0.664 | 2540 | 0.664 | 1.11 | 1.21 | -0.00279
CFLAllSpcSCEs_IndExCZ14 | Com-Iltg-dWatt-CFL_OSspc | SCE | s_Ind | Ex | CZ14 | 2.535 | 0.0006635 | 0 | 2.8 | 0.000815 | -0.00815 | 2.535 | 0.0006635 | 0 | 2.8 | 0.000815 | -0.00815 |  | CFL | AllSpc | 2535 | 0.6635 | 2535 | 0.6635 | 1.1045 | 1.2283 | -0.003215 | 2540 | 0.664 | 2540 | 0.664 | 1.1 | 1.23 | -0.00322
CFLAllSpcSCEs_IndExCZ15 | Com-Iltg-dWatt-CFL_OSspc | SCE | s_Ind | Ex | CZ15 | 2.535 | 0.0006635 | 0 | 2.965 | 0.0008155 | -0.000715 | 2.535 | 0.0006635 | 0 | 2.965 | 0.0008155 | -0.000715 |  | CFL | AllSpc | 2535 | 0.6635 | 2535 | 0.6635 | 1.1696 | 1.2291 | -0.00028205 | 2540 | 0.664 | 2540 | 0.664 | 1.17 | 1.23 | -0.000282
CFLAllSpcSCEs_IndExCZ16 | Com-Iltg-dWatt-CFL_OSspc | SCE | s_Ind | Ex | CZ16 | 2.535 | 0.0006635 | 0 | 2.62 | 0.0007855 | -0.017535 | 2.535 | 0.0006635 | 0 | 2.62 | 0.0007855 | -0.017535 |  | CFL | AllSpc | 2535 | 0.6635 | 2535 | 0.6635 | 1.0335 | 1.1839 | -0.0069172 | 2540 | 0.664 | 2540 | 0.664 | 1.03 | 1.18 | -0.00692
CFLAllSpcSCEs_IndExIOU | Com-Iltg-dWatt-CFL_OSspc | SCE | s_Ind | Ex | IOU | 2.535 | 0.0006635 | 0 | 2.8856 | 0.00081024 | -0.0028419 | 2.535 | 0.0006635 | 0 | 2.8856 | 0.00081024 | -0.0028419 |  | CFL | AllSpc | 2535 | 0.6635 | 2535 | 0.6635 | 1.1383 | 1.2212 | -0.001121 | 2540 | 0.664 | 2540 | 0.664 | 1.14 | 1.22 | -0.00112
CFLAllSpcSCEs_MiCExCZ05 | Com-Iltg-dWatt-CFL_OSspc | SCE | s_MiC | Ex | CZ05 | 3.58 | 0.000623 | 0 | 3.8 | 0.00077067 | -0.022447 | 3.58 | 0.000623 | 0 | 3.8 | 0.00077067 | -0.022447 |  | CFL | AllSpc | 3580 | 0.623 | 3580 | 0.623 | 1.0615 | 1.237 | -0.00627 | 3580 | 0.623 | 3580 | 0.623 | 1.06 | 1.24 | -0.00627
CFLAllSpcSCEs_MiCExCZ06 | Com-Iltg-dWatt-CFL_OSspc | SCE | s_MiC | Ex | CZ06 | 3.58 | 0.000623 | 0 | 4.0133 | 0.00078 | -0.010433 | 3.58 | 0.000623 | 0 | 4.0133 | 0.00078 | -0.010433 |  | CFL | AllSpc | 3580 | 0.623 | 3580 | 0.623 | 1.121 | 1.252 | -0.0029143 | 3580 | 0.623 | 3580 | 0.623 | 1.12 | 1.25 | -0.00291
CFLAllSpcSCEs_MiCExCZ08 | Com-Iltg-dWatt-CFL_OSspc | SCE | s_MiC | Ex | CZ08 | 3.58 | 0.000623 | 0 | 4.04 | 0.00077467 | -0.00895 | 3.58 | 0.000623 | 0 | 4.04 | 0.00077467 | -0.00895 |  | CFL | AllSpc | 3580 | 0.623 | 3580 | 0.623 | 1.1285 | 1.2434 | -0.0025 | 3580 | 0.623 | 3580 | 0.623 | 1.13 | 1.24 | -0.0025
CFLAllSpcSCEs_MiCExCZ09 | Com-Iltg-dWatt-CFL_OSspc | SCE | s_MiC | Ex | CZ09 | 3.58 | 0.000623 | 0 | 4.02 | 0.00078567 | -0.010603 | 3.58 | 0.000623 | 0 | 4.02 | 0.00078567 | -0.010603 |  | CFL | AllSpc | 3580 | 0.623 | 3580 | 0.623 | 1.1229 | 1.2611 | -0.0029618 | 3580 | 0.623 | 3580 | 0.623 | 1.12 | 1.26 | -0.00296
CFLAllSpcSCEs_MiCExCZ10 | Com-Iltg-dWatt-CFL_OSspc | SCE | s_MiC | Ex | CZ10 | 3.58 | 0.000623 | 0 | 3.96 | 0.00077067 | -0.01121 | 3.58 | 0.000623 | 0 | 3.96 | 0.00077067 | -0.01121 |  | CFL | AllSpc | 3580 | 0.623 | 3580 | 0.623 | 1.1061 | 1.237 | -0.0031313 | 3580 | 0.623 | 3580 | 0.623 | 1.11 | 1.24 | -0.00313
CFLAllSpcSCEs_MiCExCZ13 | Com-Iltg-dWatt-CFL_OSspc | SCE | s_MiC | Ex | CZ13 | 3.58 | 0.000623 | 0 | 3.9033 | 0.00078267 | -0.020383 | 3.58 | 0.000623 | 0 | 3.9033 | 0.00078267 | -0.020383 |  | CFL | AllSpc | 3580 | 0.623 | 3580 | 0.623 | 1.0903 | 1.2563 | -0.0056937 | 3580 | 0.623 | 3580 | 0.623 | 1.09 | 1.26 | -0.00569
CFLAllSpcSCEs_MiCExCZ14 | Com-Iltg-dWatt-CFL_OSspc | SCE | s_MiC | Ex | CZ14 | 3.58 | 0.000623 | 0 | 3.8833 | 0.000775 | -0.019523 | 3.58 | 0.000623 | 0 | 3.8833 | 0.000775 | -0.019523 |  | CFL | AllSpc | 3580 | 0.623 | 3580 | 0.623 | 1.0847 | 1.244 | -0.0054534 | 3580 | 0.623 | 3580 | 0.623 | 1.08 | 1.24 | -0.00545
CFLAllSpcSCEs_MiCExCZ15 | Com-Iltg-dWatt-CFL_OSspc | SCE | s_MiC | Ex | CZ15 | 3.58 | 0.000623 | 0 | 4.23 | 0.00078167 | -0.0037433 | 3.58 | 0.000623 | 0 | 4.23 | 0.00078167 | -0.0037433 |  | CFL | AllSpc | 3580 | 0.623 | 3580 | 0.623 | 1.1816 | 1.2547 | -0.0010456 | 3580 | 0.623 | 3580 | 0.623 | 1.18 | 1.25 | -0.00105
CFLAllSpcSCEs_MiCExCZ16 | Com-Iltg-dWatt-CFL_OSspc | SCE | s_MiC | Ex | CZ16 | 3.58 | 0.000623 | 0 | 3.5767 | 0.00076033 | -0.038267 | 3.58 | 0.000623 | 0 | 3.5767 | 0.00076033 | -0.038267 |  | CFL | AllSpc | 3580 | 0.623 | 3580 | 0.623 | 0.99907 | 1.2204 | -0.010689 | 3580 | 0.623 | 3580 | 0.623 | 0.999 | 1.22 | -0.0107
CFLAllSpcSCEs_MiCExIOU | Com-Iltg-dWatt-CFL_OSspc | SCE | s_MiC | Ex | IOU | 3.58 | 0.000623 | 0 | 4.0036 | 0.00077681 | -0.011044 | 3.58 | 0.000623 | 0 | 4.0036 | 0.00077681 | -0.011044 |  | CFL | AllSpc | 3580 | 0.623 | 3580 | 0.623 | 1.1183 | 1.2469 | -0.0030848 | 3580 | 0.623 | 3580 | 0.623 | 1.12 | 1.25 | -0.00308
CFLAllSpcSCEs_TCUExCZ05 | Com-Iltg-dWatt-CFL_OSspc | SCE | s_TCU | Ex | CZ05 | 2.504 | 0.000527 | 0 | 2.592 | 0.0006346 | -0.012528 | 2.504 | 0.000527 | 0 | 2.592 | 0.0006346 | -0.012528 |  | CFL | AllSpc | 2504 | 0.527 | 2504 | 0.527 | 1.0351 | 1.2042 | -0.0050032 | 2500 | 0.527 | 2500 | 0.527 | 1.04 | 1.2 | -0.005
CFLAllSpcSCEs_TCUExCZ06 | Com-Iltg-dWatt-CFL_OSspc | SCE | s_TCU | Ex | CZ06 | 2.504 | 0.000527 | 0 | 2.72 | 0.0006416 | -0.006506 | 2.504 | 0.000527 | 0 | 2.72 | 0.0006416 | -0.006506 |  | CFL | AllSpc | 2504 | 0.527 | 2504 | 0.527 | 1.0863 | 1.2175 | -0.0025982 | 2500 | 0.527 | 2500 | 0.527 | 1.09 | 1.22 | -0.0026
CFLAllSpcSCEs_TCUExCZ08 | Com-Iltg-dWatt-CFL_OSspc | SCE | s_TCU | Ex | CZ08 | 2.504 | 0.000527 | 0 | 2.742 | 0.0006448 | -0.00584 | 2.504 | 0.000527 | 0 | 2.742 | 0.0006448 | -0.00584 |  | CFL | AllSpc | 2504 | 0.527 | 2504 | 0.527 | 1.095 | 1.2235 | -0.0023323 | 2500 | 0.527 | 2500 | 0.527 | 1.1 | 1.22 | -0.00233
CFLAllSpcSCEs_TCUExCZ09 | Com-Iltg-dWatt-CFL_OSspc | SCE | s_TCU | Ex | CZ09 | 2.504 | 0.000527 | 0 | 2.728 | 0.0006518 | -0.007136 | 2.504 | 0.000527 | 0 | 2.728 | 0.0006518 | -0.007136 |  | CFL | AllSpc | 2504 | 0.527 | 2504 | 0.527 | 1.0895 | 1.2368 | -0.0028498 | 2500 | 0.527 | 2500 | 0.527 | 1.09 | 1.24 | -0.00285
CFLAllSpcSCEs_TCUExCZ10 | Com-Iltg-dWatt-CFL_OSspc | SCE | s_TCU | Ex | CZ10 | 2.504 | 0.000527 | 0 | 2.704 | 0.0006468 | -0.007008 | 2.504 | 0.000527 | 0 | 2.704 | 0.0006468 | -0.007008 |  | CFL | AllSpc | 2504 | 0.527 | 2504 | 0.527 | 1.0799 | 1.2273 | -0.0027987 | 2500 | 0.527 | 2500 | 0.527 | 1.08 | 1.23 | -0.0028
CFLAllSpcSCEs_TCUExCZ13 | Com-Iltg-dWatt-CFL_OSspc | SCE | s_TCU | Ex | CZ13 | 2.504 | 0.000527 | 0 | 2.676 | 0.0006396 | -0.01141 | 2.504 | 0.000527 | 0 | 2.676 | 0.0006396 | -0.01141 |  | CFL | AllSpc | 2504 | 0.527 | 2504 | 0.527 | 1.0687 | 1.2137 | -0.0045567 | 2500 | 0.527 | 2500 | 0.527 | 1.07 | 1.21 | -0.00456
CFLAllSpcSCEs_TCUExCZ14 | Com-Iltg-dWatt-CFL_OSspc | SCE | s_TCU | Ex | CZ14 | 2.504 | 0.000527 | 0 | 2.664 | 0.0006452 | -0.011694 | 2.504 | 0.000527 | 0 | 2.664 | 0.0006452 | -0.011694 |  | CFL | AllSpc | 2504 | 0.527 | 2504 | 0.527 | 1.0639 | 1.2243 | -0.0046701 | 2500 | 0.527 | 2500 | 0.527 | 1.06 | 1.22 | -0.00467
CFLAllSpcSCEs_TCUExCZ15 | Com-Iltg-dWatt-CFL_OSspc | SCE | s_TCU | Ex | CZ15 | 2.504 | 0.000527 | 0 | 2.848 | 0.000642 | -0.003018 | 2.504 | 0.000527 | 0 | 2.848 | 0.000642 | -0.003018 |  | CFL | AllSpc | 2504 | 0.527 | 2504 | 0.527 | 1.1374 | 1.2182 | -0.0012053 | 2500 | 0.527 | 2500 | 0.527 | 1.14 | 1.22 | -0.00121
CFLAllSpcSCEs_TCUExCZ16 | Com-Iltg-dWatt-CFL_OSspc | SCE | s_TCU | Ex | CZ16 | 2.504 | 0.000527 | 0 | 2.486 | 0.0006266 | -0.02084 | 2.504 | 0.000527 | 0 | 2.486 | 0.0006266 | -0.02084 |  | CFL | AllSpc | 2504 | 0.527 | 2504 | 0.527 | 0.99281 | 1.189 | -0.0083227 | 2500 | 0.527 | 2500 | 0.527 | 0.993 | 1.19 | -0.00832
CFLAllSpcSCEs_TCUExIOU | Com-Iltg-dWatt-CFL_OSspc | SCE | s_TCU | Ex | IOU | 2.504 | 0.000527 | 0 | 2.7239 | 0.00064502 | -0.0068901 | 2.504 | 0.000527 | 0 | 2.7239 | 0.00064502 | -0.0068901 |  | CFL | AllSpc | 2504 | 0.527 | 2504 | 0.527 | 1.0878 | 1.2239 | -0.0027517 | 2500 | 0.527 | 2500 | 0.527 | 1.09 | 1.22 | -0.00275
CFLAllSpcSCESCnExCZ05 | Com-Iltg-dWatt-CFL_OSspc | SCE | SCn | Ex | CZ05 | 2.6 | 0.000483 | 0 | 2.42 | 0.000604 | -0.026 | 2.6 | 0.000483 | 0 | 2.42 | 0.000604 | -0.026 |  | CFL | AllSpc | 2600 | 0.483 | 2600 | 0.483 | 0.93077 | 1.2505 | -0.01 | 2600 | 0.483 | 2600 | 0.483 | 0.931 | 1.25 | -0.01
CFLAllSpcSCESCnExCZ06 | Com-Iltg-dWatt-CFL_OSspc | SCE | SCn | Ex | CZ06 | 2.6 | 0.000483 | 0 | 2.69 | 0.000626 | -0.013496 | 2.6 | 0.000483 | 0 | 2.69 | 0.000626 | -0.013496 |  | CFL | AllSpc | 2600 | 0.483 | 2600 | 0.483 | 1.0346 | 1.2961 | -0.0051908 | 2600 | 0.483 | 2600 | 0.483 | 1.03 | 1.3 | -0.00519
CFLAllSpcSCESCnExCZ08 | Com-Iltg-dWatt-CFL_OSspc | SCE | SCn | Ex | CZ08 | 2.6 | 0.000483 | 0 | 2.74 | 0.000625 | -0.0116 | 2.6 | 0.000483 | 0 | 2.74 | 0.000625 | -0.0116 |  | CFL | AllSpc | 2600 | 0.483 | 2600 | 0.483 | 1.0538 | 1.294 | -0.0044615 | 2600 | 0.483 | 2600 | 0.483 | 1.05 | 1.29 | -0.00446
CFLAllSpcSCESCnExCZ09 | Com-Iltg-dWatt-CFL_OSspc | SCE | SCn | Ex | CZ09 | 2.6 | 0.000483 | 0 | 2.72 | 0.000636 | -0.014 | 2.6 | 0.000483 | 0 | 2.72 | 0.000636 | -0.014 |  | CFL | AllSpc | 2600 | 0.483 | 2600 | 0.483 | 1.0462 | 1.3168 | -0.0053846 | 2600 | 0.483 | 2600 | 0.483 | 1.05 | 1.32 | -0.00538
CFLAllSpcSCESCnExCZ10 | Com-Iltg-dWatt-CFL_OSspc | SCE | SCn | Ex | CZ10 | 2.6 | 0.000483 | 0 | 2.7094 | 0.000628 | -0.015 | 2.6 | 0.000483 | 0 | 2.7094 | 0.000628 | -0.015 |  | CFL | AllSpc | 2600 | 0.483 | 2600 | 0.483 | 1.0421 | 1.3002 | -0.0057692 | 2600 | 0.483 | 2600 | 0.483 | 1.04 | 1.3 | -0.00577
CFLAllSpcSCESCnExCZ13 | Com-Iltg-dWatt-CFL_OSspc | SCE | SCn | Ex | CZ13 | 2.6 | 0.000483 | 0 | 2.66 | 0.00062 | -0.020087 | 2.6 | 0.000483 | 0 | 2.66 | 0.00062 | -0.020087 |  | CFL | AllSpc | 2600 | 0.483 | 2600 | 0.483 | 1.0231 | 1.2836 | -0.0077257 | 2600 | 0.483 | 2600 | 0.483 | 1.02 | 1.28 | -0.00773
CFLAllSpcSCESCnExCZ14 | Com-Iltg-dWatt-CFL_OSspc | SCE | SCn | Ex | CZ14 | 2.6 | 0.000483 | 0 | 2.64 | 0.000619 | -0.022088 | 2.6 | 0.000483 | 0 | 2.64 | 0.000619 | -0.022088 |  | CFL | AllSpc | 2600 | 0.483 | 2600 | 0.483 | 1.0154 | 1.2816 | -0.0084953 | 2600 | 0.483 | 2600 | 0.483 | 1.02 | 1.28 | -0.0085
CFLAllSpcSCESCnExCZ15 | Com-Iltg-dWatt-CFL_OSspc | SCE | SCn | Ex | CZ15 | 2.6 | 0.000483 | 0 | 2.89 | 0.000622 | -0.00589 | 2.6 | 0.000483 | 0 | 2.89 | 0.000622 | -0.00589 |  | CFL | AllSpc | 2600 | 0.483 | 2600 | 0.483 | 1.1115 | 1.2878 | -0.0022654 | 2600 | 0.483 | 2600 | 0.483 | 1.11 | 1.29 | -0.00227
CFLAllSpcSCESCnExCZ16 | Com-Iltg-dWatt-CFL_OSspc | SCE | SCn | Ex | CZ16 | 2.6 | 0.000483 | 0 | 2.38 | 0.000602 | -0.0318 | 2.6 | 0.000483 | 0 | 2.38 | 0.000602 | -0.0318 |  | CFL | AllSpc | 2600 | 0.483 | 2600 | 0.483 | 0.91538 | 1.2464 | -0.012231 | 2600 | 0.483 | 2600 | 0.483 | 0.915 | 1.25 | -0.0122
CFLAllSpcSCESCnExIOU | Com-Iltg-dWatt-CFL_OSspc | SCE | SCn | Ex | IOU | 2.6 | 0.000483 | 0 | 2.7179 | 0.00062697 | -0.013511 | 2.6 | 0.000483 | 0 | 2.7179 | 0.00062697 | -0.013511 |  | CFL | AllSpc | 2600 | 0.483 | 2600 | 0.483 | 1.0454 | 1.2981 | -0.0051967 | 2600 | 0.483 | 2600 | 0.483 | 1.05 | 1.3 | -0.0052
CFLAllSpcSCESCnNewCZ05 | Com-Iltg-dWatt-CFL_OSspc | SCE | SCn | New | CZ05 | 2.6 | 0.000483 | 0 | 2.42 | 0.000606 | -0.0286 | 2.6 | 0.000483 | 0 | 2.42 | 0.000606 | -0.0286 |  | CFL | AllSpc | 2600 | 0.483 | 2600 | 0.483 | 0.93077 | 1.2547 | -0.011 | 2600 | 0.483 | 2600 | 0.483 | 0.931 | 1.25 | -0.011
CFLAllSpcSCESCnNewCZ06 | Com-Iltg-dWatt-CFL_OSspc | SCE | SCn | New | CZ06 | 2.6 | 0.000483 | 0 | 2.61 | 0.000581 | -0.0153 | 2.6 | 0.000483 | 0 | 2.61 | 0.000581 | -0.0153 |  | CFL | AllSpc | 2600 | 0.483 | 2600 | 0.483 | 1.0038 | 1.2029 | -0.0058846 | 2600 | 0.483 | 2600 | 0.483 | 1 | 1.2 | -0.00588
CFLAllSpcSCESCnNewCZ08 | Com-Iltg-dWatt-CFL_OSspc | SCE | SCn | New | CZ08 | 2.6 | 0.000483 | 0 | 2.67 | 0.000589 | -0.0133 | 2.6 | 0.000483 | 0 | 2.67 | 0.000589 | -0.0133 |  | CFL | AllSpc | 2600 | 0.483 | 2600 | 0.483 | 1.0269 | 1.2195 | -0.0051154 | 2600 | 0.483 | 2600 | 0.483 | 1.03 | 1.22 | -0.00512
CFLAllSpcSCESCnNewCZ09 | Com-Iltg-dWatt-CFL_OSspc | SCE | SCn | New | CZ09 | 2.6 | 0.000483 | 0 | 2.67 | 0.000609 | -0.0143 | 2.6 | 0.000483 | 0 | 2.67 | 0.000609 | -0.0143 |  | CFL | AllSpc | 2600 | 0.483 | 2600 | 0.483 | 1.0269 | 1.2609 | -0.0055 | 2600 | 0.483 | 2600 | 0.483 | 1.03 | 1.26 | -0.0055
CFLAllSpcSCESCnNewCZ10 | Com-Iltg-dWatt-CFL_OSspc | SCE | SCn | New | CZ10 | 2.6 | 0.000483 | 0 | 2.67 | 0.000604 | -0.0155 | 2.6 | 0.000483 | 0 | 2.67 | 0.000604 | -0.0155 |  | CFL | AllSpc | 2600 | 0.483 | 2600 | 0.483 | 1.0269 | 1.2505 | -0.0059615 | 2600 | 0.483 | 2600 | 0.483 | 1.03 | 1.25 | -0.00596
CFLAllSpcSCESCnNewCZ13 | Com-Iltg-dWatt-CFL_OSspc | SCE | SCn | New | CZ13 | 2.6 | 0.000483 | 0 | 2.59 | 0.000588 | -0.0204 | 2.6 | 0.000483 | 0 | 2.59 | 0.000588 | -0.0204 |  | CFL | AllSpc | 2600 | 0.483 | 2600 | 0.483 | 0.99615 | 1.2174 | -0.0078462 | 2600 | 0.483 | 2600 | 0.483 | 0.996 | 1.22 | -0.00785
CFLAllSpcSCESCnNewCZ14 | Com-Iltg-dWatt-CFL_OSspc | SCE | SCn | New | CZ14 | 2.6 | 0.000483 | 0 | 2.62 | 0.000601 | -0.0229 | 2.6 | 0.000483 | 0 | 2.62 | 0.000601 | -0.0229 |  | CFL | AllSpc | 2600 | 0.483 | 2600 | 0.483 | 1.0077 | 1.2443 | -0.0088077 | 2600 | 0.483 | 2600 | 0.483 | 1.01 | 1.24 | -0.00881
CFLAllSpcSCESCnNewCZ15 | Com-Iltg-dWatt-CFL_OSspc | SCE | SCn | New | CZ15 | 2.6 | 0.000483 | 0 | 2.84 | 0.000607 | -0.00484 | 2.6 | 0.000483 | 0 | 2.84 | 0.000607 | -0.00484 |  | CFL | AllSpc | 2600 | 0.483 | 2600 | 0.483 | 1.0923 | 1.2567 | -0.0018615 | 2600 | 0.483 | 2600 | 0.483 | 1.09 | 1.26 | -0.00186
CFLAllSpcSCESCnNewCZ16 | Com-Iltg-dWatt-CFL_OSspc | SCE | SCn | New | CZ16 | 2.6 | 0.000483 | 0 | 2.36 | 0.000581 | -0.0331 | 2.6 | 0.000483 | 0 | 2.36 | 0.000581 | -0.0331 |  | CFL | AllSpc | 2600 | 0.483 | 2600 | 0.483 | 0.90769 | 1.2029 | -0.012731 | 2600 | 0.483 | 2600 | 0.483 | 0.908 | 1.2 | -0.0127
CFLAllSpcSCESCnNewIOU | Com-Iltg-dWatt-CFL_OSspc | SCE | SCn | New | IOU | 2.6 | 0.000483 | 0 | 2.6622 | 0.00059929 | -0.015263 | 2.6 | 0.000483 | 0 | 2.6622 | 0.00059929 | -0.015263 |  | CFL | AllSpc | 2600 | 0.483 | 2600 | 0.483 | 1.0239 | 1.2408 | -0.0058703 | 2600 | 0.483 | 2600 | 0.483 | 1.02 | 1.24 | -0.00587
CFLAllSpcSCESUnExCZ05 | Com-Iltg-dWatt-CFL_OSspc | SCE | SUn | Ex | CZ05 | 2.6 | 0.000483 | 0 | 2.6 | 0.000483 | 0 | 2.6 | 0.000483 | 0 | 2.6 | 0.000483 | 0 |  | CFL | AllSpc | 2600 | 0.483 | 2600 | 0.483 | 1 | 1 | 0 | 2600 | 0.483 | 2600 | 0.483 | 1 | 1 | 0
CFLAllSpcSCESUnExCZ06 | Com-Iltg-dWatt-CFL_OSspc | SCE | SUn | Ex | CZ06 | 2.6 | 0.000483 | 0 | 2.6 | 0.000483 | 0 | 2.6 | 0.000483 | 0 | 2.6 | 0.000483 | 0 |  | CFL | AllSpc | 2600 | 0.483 | 2600 | 0.483 | 1 | 1 | 0 | 2600 | 0.483 | 2600 | 0.483 | 1 | 1 | 0
CFLAllSpcSCESUnExCZ08 | Com-Iltg-dWatt-CFL_OSspc | SCE | SUn | Ex | CZ08 | 2.6 | 0.000483 | 0 | 2.6 | 0.000483 | 0 | 2.6 | 0.000483 | 0 | 2.6 | 0.000483 | 0 |  | CFL | AllSpc | 2600 | 0.483 | 2600 | 0.483 | 1 | 1 | 0 | 2600 | 0.483 | 2600 | 0.483 | 1 | 1 | 0
CFLAllSpcSCESUnExCZ09 | Com-Iltg-dWatt-CFL_OSspc | SCE | SUn | Ex | CZ09 | 2.6 | 0.000483 | 0 | 2.6 | 0.000483 | 0 | 2.6 | 0.000483 | 0 | 2.6 | 0.000483 | 0 |  | CFL | AllSpc | 2600 | 0.483 | 2600 | 0.483 | 1 | 1 | 0 | 2600 | 0.483 | 2600 | 0.483 | 1 | 1 | 0
CFLAllSpcSCESUnExCZ10 | Com-Iltg-dWatt-CFL_OSspc | SCE | SUn | Ex | CZ10 | 2.6 | 0.000483 | 0 | 2.6 | 0.000483 | 0 | 2.6 | 0.000483 | 0 | 2.6 | 0.000483 | 0 |  | CFL | AllSpc | 2600 | 0.483 | 2600 | 0.483 | 1 | 1 | 0 | 2600 | 0.483 | 2600 | 0.483 | 1 | 1 | 0
CFLAllSpcSCESUnExCZ13 | Com-Iltg-dWatt-CFL_OSspc | SCE | SUn | Ex | CZ13 | 2.6 | 0.000483 | 0 | 2.6 | 0.000483 | 0 | 2.6 | 0.000483 | 0 | 2.6 | 0.000483 | 0 |  | CFL | AllSpc | 2600 | 0.483 | 2600 | 0.483 | 1 | 1 | 0 | 2600 | 0.483 | 2600 | 0.483 | 1 | 1 | 0
CFLAllSpcSCESUnExCZ14 | Com-Iltg-dWatt-CFL_OSspc | SCE | SUn | Ex | CZ14 | 2.6 | 0.000483 | 0 | 2.6 | 0.000483 | 0 | 2.6 | 0.000483 | 0 | 2.6 | 0.000483 | 0 |  | CFL | AllSpc | 2600 | 0.483 | 2600 | 0.483 | 1 | 1 | 0 | 2600 | 0.483 | 2600 | 0.483 | 1 | 1 | 0
CFLAllSpcSCESUnExCZ15 | Com-Iltg-dWatt-CFL_OSspc | SCE | SUn | Ex | CZ15 | 2.6 | 0.000483 | 0 | 2.6 | 0.000483 | 0 | 2.6 | 0.000483 | 0 | 2.6 | 0.000483 | 0 |  | CFL | AllSpc | 2600 | 0.483 | 2600 | 0.483 | 1 | 1 | 0 | 2600 | 0.483 | 2600 | 0.483 | 1 | 1 | 0
CFLAllSpcSCESUnExCZ16 | Com-Iltg-dWatt-CFL_OSspc | SCE | SUn | Ex | CZ16 | 2.6 | 0.000483 | 0 | 2.6 | 0.000483 | 0 | 2.6 | 0.000483 | 0 | 2.6 | 0.000483 | 0 |  | CFL | AllSpc | 2600 | 0.483 | 2600 | 0.483 | 1 | 1 | 0 | 2600 | 0.483 | 2600 | 0.483 | 1 | 1 | 0
CFLAllSpcSCESUnExIOU | Com-Iltg-dWatt-CFL_OSspc | SCE | SUn | Ex | IOU | 2.6 | 0.000483 | 0 | 2.6 | 0.000483 | 0 | 2.6 | 0.000483 | 0 | 2.6 | 0.000483 | 0 |  | CFL | AllSpc | 2600 | 0.483 | 2600 | 0.483 | 1 | 1 | 0 | 2600 | 0.483 | 2600 | 0.483 | 1 | 1 | 0
CFLAllSpcSCESUnNewCZ05 | Com-Iltg-dWatt-CFL_OSspc | SCE | SUn | New | CZ05 | 2.6 | 0.000483 | 0 | 2.6 | 0.000483 | 0 | 2.6 | 0.000483 | 0 | 2.6 | 0.000483 | 0 |  | CFL | AllSpc | 2600 | 0.483 | 2600 | 0.483 | 1 | 1 | 0 | 2600 | 0.483 | 2600 | 0.483 | 1 | 1 | 0
CFLAllSpcSCESUnNewCZ06 | Com-Iltg-dWatt-CFL_OSspc | SCE | SUn | New | CZ06 | 2.6 | 0.000483 | 0 | 2.6 | 0.000483 | 0 | 2.6 | 0.000483 | 0 | 2.6 | 0.000483 | 0 |  | CFL | AllSpc | 2600 | 0.483 | 2600 | 0.483 | 1 | 1 | 0 | 2600 | 0.483 | 2600 | 0.483 | 1 | 1 | 0
CFLAllSpcSCESUnNewCZ08 | Com-Iltg-dWatt-CFL_OSspc | SCE | SUn | New | CZ08 | 2.6 | 0.000483 | 0 | 2.6 | 0.000483 | 0 | 2.6 | 0.000483 | 0 | 2.6 | 0.000483 | 0 |  | CFL | AllSpc | 2600 | 0.483 | 2600 | 0.483 | 1 | 1 | 0 | 2600 | 0.483 | 2600 | 0.483 | 1 | 1 | 0
CFLAllSpcSCESUnNewCZ09 | Com-Iltg-dWatt-CFL_OSspc | SCE | SUn | New | CZ09 | 2.6 | 0.000483 | 0 | 2.6 | 0.000483 | 0 | 2.6 | 0.000483 | 0 | 2.6 | 0.000483 | 0 |  | CFL | AllSpc | 2600 | 0.483 | 2600 | 0.483 | 1 | 1 | 0 | 2600 | 0.483 | 2600 | 0.483 | 1 | 1 | 0
CFLAllSpcSCESUnNewCZ10 | Com-Iltg-dWatt-CFL_OSspc | SCE | SUn | New | CZ10 | 2.6 | 0.000483 | 0 | 2.6 | 0.000483 | 0 | 2.6 | 0.000483 | 0 | 2.6 | 0.000483 | 0 |  | CFL | AllSpc | 2600 | 0.483 | 2600 | 0.483 | 1 | 1 | 0 | 2600 | 0.483 | 2600 | 0.483 | 1 | 1 | 0
CFLAllSpcSCESUnNewCZ13 | Com-Iltg-dWatt-CFL_OSspc | SCE | SUn | New | CZ13 | 2.6 | 0.000483 | 0 | 2.6 | 0.000483 | 0 | 2.6 | 0.000483 | 0 | 2.6 | 0.000483 | 0 |  | CFL | AllSpc | 2600 | 0.483 | 2600 | 0.483 | 1 | 1 | 0 | 2600 | 0.483 | 2600 | 0.483 | 1 | 1 | 0
CFLAllSpcSCESUnNewCZ14 | Com-Iltg-dWatt-CFL_OSspc | SCE | SUn | New | CZ14 | 2.6 | 0.000483 | 0 | 2.6 | 0.000483 | 0 | 2.6 | 0.000483 | 0 | 2.6 | 0.000483 | 0 |  | CFL | AllSpc | 2600 | 0.483 | 2600 | 0.483 | 1 | 1 | 0 | 2600 | 0.483 | 2600 | 0.483 | 1 | 1 | 0
CFLAllSpcSCESUnNewCZ15 | Com-Iltg-dWatt-CFL_OSspc | SCE | SUn | New | CZ15 | 2.6 | 0.000483 | 0 | 2.6 | 0.000483 | 0 | 2.6 | 0.000483 | 0 | 2.6 | 0.000483 | 0 |  | CFL | AllSpc | 2600 | 0.483 | 2600 | 0.483 | 1 | 1 | 0 | 2600 | 0.483 | 2600 | 0.483 | 1 | 1 | 0
CFLAllSpcSCESUnNewCZ16 | Com-Iltg-dWatt-CFL_OSspc | SCE | SUn | New | CZ16 | 2.6 | 0.000483 | 0 | 2.6 | 0.000483 | 0 | 2.6 | 0.000483 | 0 | 2.6 | 0.000483 | 0 |  | CFL | AllSpc | 2600 | 0.483 | 2600 | 0.483 | 1 | 1 | 0 | 2600 | 0.483 | 2600 | 0.483 | 1 | 1 | 0
CFLAllSpcSCESUnNewIOU | Com-Iltg-dWatt-CFL_OSspc | SCE | SUn | New | IOU | 2.6 | 0.000483 | 0 | 2.6 | 0.000483 | 0 | 2.6 | 0.000483 | 0 | 2.6 | 0.000483 | 0 |  | CFL | AllSpc | 2600 | 0.483 | 2600 | 0.483 | 1 | 1 | 0 | 2600 | 0.483 | 2600 | 0.483 | 1 | 1 | 0
CFLAllSpcSCEWRfExCZ06 | Com-Iltg-dWatt-CFL_OSspc | SCE | WRf | Ex | CZ06 | 4.24 | 0.000466 | 0 | 6.61 | 0.000585 | 0 | 4.24 | 0.000466 | 0 | 6.61 | 0.000585 | 0 |  | CFL | AllSpc | 4240 | 0.466 | 4240 | 0.466 | 1.559 | 1.2554 | 0 | 4240 | 0.466 | 4240 | 0.466 | 1.56 | 1.26 | 0
CFLAllSpcSCEWRfExCZ08 | Com-Iltg-dWatt-CFL_OSspc | SCE | WRf | Ex | CZ08 | 4.24 | 0.000466 | 0 | 6.69 | 0.000586 | 0 | 4.24 | 0.000466 | 0 | 6.69 | 0.000586 | 0 |  | CFL | AllSpc | 4240 | 0.466 | 4240 | 0.466 | 1.5778 | 1.2575 | 0 | 4240 | 0.466 | 4240 | 0.466 | 1.58 | 1.26 | 0
CFLAllSpcSCEWRfExCZ09 | Com-Iltg-dWatt-CFL_OSspc | SCE | WRf | Ex | CZ09 | 4.24 | 0.000466 | 0 | 6.79 | 0.0006 | 0 | 4.24 | 0.000466 | 0 | 6.79 | 0.0006 | 0 |  | CFL | AllSpc | 4240 | 0.466 | 4240 | 0.466 | 1.6014 | 1.2876 | 0 | 4240 | 0.466 | 4240 | 0.466 | 1.6 | 1.29 | 0
CFLAllSpcSCEWRfExCZ10 | Com-Iltg-dWatt-CFL_OSspc | SCE | WRf | Ex | CZ10 | 4.24 | 0.000466 | 0 | 6.83 | 0.000589 | 0 | 4.24 | 0.000466 | 0 | 6.83 | 0.000589 | 0 |  | CFL | AllSpc | 4240 | 0.466 | 4240 | 0.466 | 1.6108 | 1.2639 | 0 | 4240 | 0.466 | 4240 | 0.466 | 1.61 | 1.26 | 0
CFLAllSpcSCEWRfExCZ13 | Com-Iltg-dWatt-CFL_OSspc | SCE | WRf | Ex | CZ13 | 4.24 | 0.000466 | 0 | 6.8414 | 0.000587 | 0 | 4.24 | 0.000466 | 0 | 6.8414 | 0.000587 | 0 |  | CFL | AllSpc | 4240 | 0.466 | 4240 | 0.466 | 1.6135 | 1.2597 | 0 | 4240 | 0.466 | 4240 | 0.466 | 1.61 | 1.26 | 0
CFLAllSpcSCEWRfExCZ14 | Com-Iltg-dWatt-CFL_OSspc | SCE | WRf | Ex | CZ14 | 4.24 | 0.000466 | 0 | 6.6809 | 0.000586 | 0 | 4.24 | 0.000466 | 0 | 6.6809 | 0.000586 | 0 |  | CFL | AllSpc | 4240 | 0.466 | 4240 | 0.466 | 1.5757 | 1.2575 | 0 | 4240 | 0.466 | 4240 | 0.466 | 1.58 | 1.26 | 0
CFLAllSpcSCEWRfExCZ15 | Com-Iltg-dWatt-CFL_OSspc | SCE | WRf | Ex | CZ15 | 4.24 | 0.000466 | 0 | 7.04 | 0.000589 | 0 | 4.24 | 0.000466 | 0 | 7.04 | 0.000589 | 0 |  | CFL | AllSpc | 4240 | 0.466 | 4240 | 0.466 | 1.6604 | 1.2639 | 0 | 4240 | 0.466 | 4240 | 0.466 | 1.66 | 1.26 | 0
CFLAllSpcSCEWRfExCZ16 | Com-Iltg-dWatt-CFL_OSspc | SCE | WRf | Ex | CZ16 | 4.24 | 0.000466 | 0 | 6.18 | 0.000661 | 0 | 4.24 | 0.000466 | 0 | 6.18 | 0.000661 | 0 |  | CFL | AllSpc | 4240 | 0.466 | 4240 | 0.466 | 1.4575 | 1.4185 | 0 | 4240 | 0.466 | 4240 | 0.466 | 1.46 | 1.42 | 0
CFLAllSpcSCEWRfExIOU | Com-Iltg-dWatt-CFL_OSspc | SCE | WRf | Ex | IOU | 4.24 | 0.000466 | 0 | 6.731 | 0.00058803 | 0 | 4.24 | 0.000466 | 0 | 6.731 | 0.00058803 | 0 |  | CFL | AllSpc | 4240 | 0.466 | 4240 | 0.466 | 1.5875 | 1.2619 | 0 | 4240 | 0.466 | 4240 | 0.466 | 1.59 | 1.26 | 0
CFLAllSpcSCEWRfNewCZ05 | Com-Iltg-dWatt-CFL_OSspc | SCE | WRf | New | CZ05 | 4.24 | 0.000466 | 0 | 5.97 | 0.000932 | 0 | 4.24 | 0.000466 | 0 | 5.97 | 0.000932 | 0 |  | CFL | AllSpc | 4240 | 0.466 | 4240 | 0.466 | 1.408 | 2 | 0 | 4240 | 0.466 | 4240 | 0.466 | 1.41 | 2 | 0
CFLAllSpcSCEWRfNewCZ06 | Com-Iltg-dWatt-CFL_OSspc | SCE | WRf | New | CZ06 | 4.24 | 0.000466 | 0 | 6.44 | 0.000574 | 0 | 4.24 | 0.000466 | 0 | 6.44 | 0.000574 | 0 |  | CFL | AllSpc | 4240 | 0.466 | 4240 | 0.466 | 1.5189 | 1.2318 | 0 | 4240 | 0.466 | 4240 | 0.466 | 1.52 | 1.23 | 0
CFLAllSpcSCEWRfNewCZ08 | Com-Iltg-dWatt-CFL_OSspc | SCE | WRf | New | CZ08 | 4.24 | 0.000466 | 0 | 6.4 | 0.000575 | 0 | 4.24 | 0.000466 | 0 | 6.4 | 0.000575 | 0 |  | CFL | AllSpc | 4240 | 0.466 | 4240 | 0.466 | 1.5094 | 1.2339 | 0 | 4240 | 0.466 | 4240 | 0.466 | 1.51 | 1.23 | 0
CFLAllSpcSCEWRfNewCZ09 | Com-Iltg-dWatt-CFL_OSspc | SCE | WRf | New | CZ09 | 4.24 | 0.000466 | 0 | 6.27 | 0.000598 | 0 | 4.24 | 0.000466 | 0 | 6.27 | 0.000598 | 0 |  | CFL | AllSpc | 4240 | 0.466 | 4240 | 0.466 | 1.4788 | 1.2833 | 0 | 4240 | 0.466 | 4240 | 0.466 | 1.48 | 1.28 | 0
CFLAllSpcSCEWRfNewCZ10 | Com-Iltg-dWatt-CFL_OSspc | SCE | WRf | New | CZ10 | 4.24 | 0.000466 | 0 | 6.24 | 0.000582 | 0 | 4.24 | 0.000466 | 0 | 6.24 | 0.000582 | 0 |  | CFL | AllSpc | 4240 | 0.466 | 4240 | 0.466 | 1.4717 | 1.2489 | 0 | 4240 | 0.466 | 4240 | 0.466 | 1.47 | 1.25 | 0
CFLAllSpcSCEWRfNewCZ13 | Com-Iltg-dWatt-CFL_OSspc | SCE | WRf | New | CZ13 | 4.24 | 0.000466 | 0 | 6.23 | 0.000582 | 0 | 4.24 | 0.000466 | 0 | 6.23 | 0.000582 | 0 |  | CFL | AllSpc | 4240 | 0.466 | 4240 | 0.466 | 1.4693 | 1.2489 | 0 | 4240 | 0.466 | 4240 | 0.466 | 1.47 | 1.25 | 0
CFLAllSpcSCEWRfNewCZ14 | Com-Iltg-dWatt-CFL_OSspc | SCE | WRf | New | CZ14 | 4.24 | 0.000466 | 0 | 6.01 | 0.000577 | 0 | 4.24 | 0.000466 | 0 | 6.01 | 0.000577 | 0 |  | CFL | AllSpc | 4240 | 0.466 | 4240 | 0.466 | 1.4175 | 1.2382 | 0 | 4240 | 0.466 | 4240 | 0.466 | 1.42 | 1.24 | 0
CFLAllSpcSCEWRfNewCZ15 | Com-Iltg-dWatt-CFL_OSspc | SCE | WRf | New | CZ15 | 4.24 | 0.000466 | 0 | 6.45 | 0.000581 | 0 | 4.24 | 0.000466 | 0 | 6.45 | 0.000581 | 0 |  | CFL | AllSpc | 4240 | 0.466 | 4240 | 0.466 | 1.5212 | 1.2468 | 0 | 4240 | 0.466 | 4240 | 0.466 | 1.52 | 1.25 | 0
CFLAllSpcSCEWRfNewCZ16 | Com-Iltg-dWatt-CFL_OSspc | SCE | WRf | New | CZ16 | 4.24 | 0.000466 | 0 | 5.59 | 0.000932 | 0 | 4.24 | 0.000466 | 0 | 5.59 | 0.000932 | 0 |  | CFL | AllSpc | 4240 | 0.466 | 4240 | 0.466 | 1.3184 | 2 | 0 | 4240 | 0.466 | 4240 | 0.466 | 1.32 | 2 | 0
CFLAllSpcSCEWRfNewIOU | Com-Iltg-dWatt-CFL_OSspc | SCE | WRf | New | IOU | 4.24 | 0.000466 | 0 | 6.3163 | 0.00058189 | 0 | 4.24 | 0.000466 | 0 | 6.3163 | 0.00058189 | 0 |  | CFL | AllSpc | 4240 | 0.466 | 4240 | 0.466 | 1.4897 | 1.2487 | 0 | 4240 | 0.466 | 4240 | 0.466 | 1.49 | 1.25 | 0
CFLAllSpcSDGAsmExCZ06 | Com-Iltg-dWatt-CFL_OSspc | SDG | Asm | Ex | CZ06 | 2.03 | 0.00033191 | 0 | 2.2209 | 0.00041191 | -0.0106 | 2.03 | 0.00033191 | 0 | 2.2209 | 0.00041191 | -0.0106 |  | CFL | AllSpc | 2030 | 0.33191 | 2030 | 0.33191 | 1.0941 | 1.241 | -0.0052217 | 2030 | 0.332 | 2030 | 0.332 | 1.09 | 1.24 | -0.00522
CFLAllSpcSDGAsmExCZ07 | Com-Iltg-dWatt-CFL_OSspc | SDG | Asm | Ex | CZ07 | 2.03 | 0.00033191 | 0 | 2.23 | 0.00041091 | -0.0097228 | 2.03 | 0.00033191 | 0 | 2.23 | 0.00041091 | -0.0097228 |  | CFL | AllSpc | 2030 | 0.33191 | 2030 | 0.33191 | 1.0985 | 1.238 | -0.0047895 | 2030 | 0.332 | 2030 | 0.332 | 1.1 | 1.24 | -0.00479
CFLAllSpcSDGAsmExCZ08 | Com-Iltg-dWatt-CFL_OSspc | SDG | Asm | Ex | CZ08 | 2.03 | 0.00033191 | 0 | 2.24 | 0.00039991 | -0.0092619 | 2.03 | 0.00033191 | 0 | 2.24 | 0.00039991 | -0.0092619 |  | CFL | AllSpc | 2030 | 0.33191 | 2030 | 0.33191 | 1.1034 | 1.2049 | -0.0045625 | 2030 | 0.332 | 2030 | 0.332 | 1.1 | 1.2 | -0.00456
CFLAllSpcSDGAsmExCZ10 | Com-Iltg-dWatt-CFL_OSspc | SDG | Asm | Ex | CZ10 | 2.03 | 0.00033191 | 0 | 2.2209 | 0.00040291 | -0.0118 | 2.03 | 0.00033191 | 0 | 2.2209 | 0.00040291 | -0.0118 |  | CFL | AllSpc | 2030 | 0.33191 | 2030 | 0.33191 | 1.094 | 1.2139 | -0.0058128 | 2030 | 0.332 | 2030 | 0.332 | 1.09 | 1.21 | -0.00581
CFLAllSpcSDGAsmExCZ14 | Com-Iltg-dWatt-CFL_OSspc | SDG | Asm | Ex | CZ14 | 2.03 | 0.00033191 | 0 | 2.1709 | 0.00037691 | -0.0185 | 2.03 | 0.00033191 | 0 | 2.1709 | 0.00037691 | -0.0185 |  | CFL | AllSpc | 2030 | 0.33191 | 2030 | 0.33191 | 1.0694 | 1.1356 | -0.0091133 | 2030 | 0.332 | 2030 | 0.332 | 1.07 | 1.14 | -0.00911
CFLAllSpcSDGAsmExCZ15 | Com-Iltg-dWatt-CFL_OSspc | SDG | Asm | Ex | CZ15 | 2.03 | 0.00033191 | 0 | 2.5409 | 0.00039191 | -0.0051809 | 2.03 | 0.00033191 | 0 | 2.5409 | 0.00039191 | -0.0051809 |  | CFL | AllSpc | 2030 | 0.33191 | 2030 | 0.33191 | 1.2517 | 1.1808 | -0.0025522 | 2030 | 0.332 | 2030 | 0.332 | 1.25 | 1.18 | -0.00255
CFLAllSpcSDGAsmExIOU | Com-Iltg-dWatt-CFL_OSspc | SDG | Asm | Ex | IOU | 2.03 | 0.00033191 | 0 | 2.2276 | 0.00040791 | -0.010442 | 2.03 | 0.00033191 | 0 | 2.2276 | 0.00040791 | -0.010442 |  | CFL | AllSpc | 2030 | 0.33191 | 2030 | 0.33191 | 1.0973 | 1.229 | -0.0051437 | 2030 | 0.332 | 2030 | 0.332 | 1.1 | 1.23 | -0.00514
CFLAllSpcSDGAsmNewCZ06 | Com-Iltg-dWatt-CFL_OSspc | SDG | Asm | New | CZ06 | 2.03 | 0.000331 | 0 | 2.2 | 0.000408 | -0.0137 | 2.03 | 0.000331 | 0 | 2.2 | 0.000408 | -0.0137 |  | CFL | AllSpc | 2030 | 0.331 | 2030 | 0.331 | 1.0837 | 1.2326 | -0.0067488 | 2030 | 0.331 | 2030 | 0.331 | 1.08 | 1.23 | -0.00675
CFLAllSpcSDGAsmNewCZ07 | Com-Iltg-dWatt-CFL_OSspc | SDG | Asm | New | CZ07 | 2.03 | 0.000331 | 0 | 2.21 | 0.000406 | -0.012 | 2.03 | 0.000331 | 0 | 2.21 | 0.000406 | -0.012 |  | CFL | AllSpc | 2030 | 0.331 | 2030 | 0.331 | 1.0887 | 1.2266 | -0.0059113 | 2030 | 0.331 | 2030 | 0.331 | 1.09 | 1.23 | -0.00591
CFLAllSpcSDGAsmNewCZ08 | Com-Iltg-dWatt-CFL_OSspc | SDG | Asm | New | CZ08 | 2.03 | 0.000331 | 0 | 2.23 | 0.000403 | -0.0106 | 2.03 | 0.000331 | 0 | 2.23 | 0.000403 | -0.0106 |  | CFL | AllSpc | 2030 | 0.331 | 2030 | 0.331 | 1.0985 | 1.2175 | -0.0052217 | 2030 | 0.331 | 2030 | 0.331 | 1.1 | 1.22 | -0.00522
CFLAllSpcSDGAsmNewCZ10 | Com-Iltg-dWatt-CFL_OSspc | SDG | Asm | New | CZ10 | 2.03 | 0.000331 | 0 | 2.21 | 0.000412 | -0.0127 | 2.03 | 0.000331 | 0 | 2.21 | 0.000412 | -0.0127 |  | CFL | AllSpc | 2030 | 0.331 | 2030 | 0.331 | 1.0887 | 1.2447 | -0.0062562 | 2030 | 0.331 | 2030 | 0.331 | 1.09 | 1.24 | -0.00626
CFLAllSpcSDGAsmNewCZ14 | Com-Iltg-dWatt-CFL_OSspc | SDG | Asm | New | CZ14 | 2.03 | 0.000331 | 0 | 2.16 | 0.000396 | -0.0196 | 2.03 | 0.000331 | 0 | 2.16 | 0.000396 | -0.0196 |  | CFL | AllSpc | 2030 | 0.331 | 2030 | 0.331 | 1.064 | 1.1964 | -0.0096552 | 2030 | 0.331 | 2030 | 0.331 | 1.06 | 1.2 | -0.00966
CFLAllSpcSDGAsmNewCZ15 | Com-Iltg-dWatt-CFL_OSspc | SDG | Asm | New | CZ15 | 2.03 | 0.000331 | 0 | 2.45 | 0.000415 | -0.00608 | 2.03 | 0.000331 | 0 | 2.45 | 0.000415 | -0.00608 |  | CFL | AllSpc | 2030 | 0.331 | 2030 | 0.331 | 1.2069 | 1.2538 | -0.0029951 | 2030 | 0.331 | 2030 | 0.331 | 1.21 | 1.25 | -0.003
CFLAllSpcSDGAsmNewIOU | Com-Iltg-dWatt-CFL_OSspc | SDG | Asm | New | IOU | 2.03 | 0.000331 | 0 | 2.2103 | 0.00040776 | -0.012294 | 2.03 | 0.000331 | 0 | 2.2103 | 0.00040776 | -0.012294 |  | CFL | AllSpc | 2030 | 0.331 | 2030 | 0.331 | 1.0888 | 1.2319 | -0.0060561 | 2030 | 0.331 | 2030 | 0.331 | 1.09 | 1.23 | -0.00606
CFLAllSpcSDGComExCZ06 | Com-Iltg-dWatt-CFL_OSspc | SDG | Com | Ex | CZ06 | 2.8441 | 0.0005185 | 0 | 3.1253 | 0.00064232 | -0.012338 | 2.8441 | 0.0005185 | 0 | 3.1253 | 0.00064232 | -0.012338 |  | CFL | AllSpc | 2844.1 | 0.5185 | 2844.1 | 0.5185 | 1.0989 | 1.2388 | -0.0043382 | 2840 | 0.519 | 2840 | 0.519 | 1.1 | 1.24 | -0.00434
CFLAllSpcSDGComExCZ07 | Com-Iltg-dWatt-CFL_OSspc | SDG | Com | Ex | CZ07 | 2.7824 | 0.00051892 | 0 | 3.088 | 0.00063836 | -0.0086344 | 2.7824 | 0.00051892 | 0 | 3.088 | 0.00063836 | -0.0086344 |  | CFL | AllSpc | 2782.4 | 0.51892 | 2782.4 | 0.51892 | 1.1098 | 1.2302 | -0.0031032 | 2780 | 0.519 | 2780 | 0.519 | 1.11 | 1.23 | -0.0031
CFLAllSpcSDGComExCZ08 | Com-Iltg-dWatt-CFL_OSspc | SDG | Com | Ex | CZ08 | 3.1591 | 0.00058362 | 0 | 3.5375 | 0.00073061 | -0.010149 | 3.1591 | 0.00058362 | 0 | 3.5375 | 0.00073061 | -0.010149 |  | CFL | AllSpc | 3159.1 | 0.58362 | 3159.1 | 0.58362 | 1.1198 | 1.2519 | -0.0032126 | 3160 | 0.584 | 3160 | 0.584 | 1.12 | 1.25 | -0.00321
CFLAllSpcSDGComExCZ10 | Com-Iltg-dWatt-CFL_OSspc | SDG | Com | Ex | CZ10 | 2.8419 | 0.00054476 | 0 | 3.1434 | 0.00068437 | -0.01102 | 2.8419 | 0.00054476 | 0 | 3.1434 | 0.00068437 | -0.01102 |  | CFL | AllSpc | 2841.9 | 0.54476 | 2841.9 | 0.54476 | 1.1061 | 1.2563 | -0.0038778 | 2840 | 0.545 | 2840 | 0.545 | 1.11 | 1.26 | -0.00388
CFLAllSpcSDGComExCZ14 | Com-Iltg-dWatt-CFL_OSspc | SDG | Com | Ex | CZ14 | 2.3886 | 0.00048881 | 0 | 2.6023 | 0.00061081 | -0.01336 | 2.3886 | 0.00048881 | 0 | 2.6023 | 0.00061081 | -0.01336 |  | CFL | AllSpc | 2388.6 | 0.48881 | 2388.6 | 0.48881 | 1.0895 | 1.2496 | -0.0055932 | 2390 | 0.489 | 2390 | 0.489 | 1.09 | 1.25 | -0.00559
CFLAllSpcSDGComExCZ15 | Com-Iltg-dWatt-CFL_OSspc | SDG | Com | Ex | CZ15 | 2.104 | 0.00038845 | 0 | 2.4879 | 0.00048888 | -0.0031907 | 2.104 | 0.00038845 | 0 | 2.4879 | 0.00048888 | -0.0031907 |  | CFL | AllSpc | 2104 | 0.38845 | 2104 | 0.38845 | 1.1825 | 1.2586 | -0.0015165 | 2100 | 0.388 | 2100 | 0.388 | 1.18 | 1.26 | -0.00152
CFLAllSpcSDGComExIOU | Com-Iltg-dWatt-CFL_OSspc | SDG | Com | Ex | IOU | 2.8058 | 0.00052634 | 0 | 3.1115 | 0.00065135 | -0.009356 | 2.8058 | 0.00052634 | 0 | 3.1115 | 0.00065135 | -0.009356 |  | CFL | AllSpc | 2805.8 | 0.52634 | 2805.8 | 0.52634 | 1.109 | 1.2375 | -0.0033346 | 2810 | 0.526 | 2810 | 0.526 | 1.11 | 1.24 | -0.00333
CFLAllSpcSDGComNewCZ06 | Com-Iltg-dWatt-CFL_OSspc | SDG | Com | New | CZ06 | 2.7925 | 0.00049329 | 0 | 3.0223 | 0.00060841 | -0.012635 | 2.7925 | 0.00049329 | 0 | 3.0223 | 0.00060841 | -0.012635 |  | CFL | AllSpc | 2792.5 | 0.49329 | 2792.5 | 0.49329 | 1.0823 | 1.2334 | -0.0045246 | 2790 | 0.493 | 2790 | 0.493 | 1.08 | 1.23 | -0.00452
CFLAllSpcSDGComNewCZ07 | Com-Iltg-dWatt-CFL_OSspc | SDG | Com | New | CZ07 | 2.7293 | 0.00050023 | 0 | 2.9715 | 0.00060739 | -0.0085585 | 2.7293 | 0.00050023 | 0 | 2.9715 | 0.00060739 | -0.0085585 |  | CFL | AllSpc | 2729.3 | 0.50023 | 2729.3 | 0.50023 | 1.0887 | 1.2142 | -0.0031358 | 2730 | 0.5 | 2730 | 0.5 | 1.09 | 1.21 | -0.00314
CFLAllSpcSDGComNewCZ08 | Com-Iltg-dWatt-CFL_OSspc | SDG | Com | New | CZ08 | 3.2317 | 0.00058428 | 0 | 3.551 | 0.00072738 | -0.010599 | 3.2317 | 0.00058428 | 0 | 3.551 | 0.00072738 | -0.010599 |  | CFL | AllSpc | 3231.7 | 0.58428 | 3231.7 | 0.58428 | 1.0988 | 1.2449 | -0.0032798 | 3230 | 0.584 | 3230 | 0.584 | 1.1 | 1.24 | -0.00328
CFLAllSpcSDGComNewCZ10 | Com-Iltg-dWatt-CFL_OSspc | SDG | Com | New | CZ10 | 2.8475 | 0.00053771 | 0 | 3.1306 | 0.00069528 | -0.011255 | 2.8475 | 0.00053771 | 0 | 3.1306 | 0.00069528 | -0.011255 |  | CFL | AllSpc | 2847.5 | 0.53771 | 2847.5 | 0.53771 | 1.0994 | 1.293 | -0.0039527 | 2850 | 0.538 | 2850 | 0.538 | 1.1 | 1.29 | -0.00395
CFLAllSpcSDGComNewCZ14 | Com-Iltg-dWatt-CFL_OSspc | SDG | Com | New | CZ14 | 2.3226 | 0.00046171 | 0 | 2.5164 | 0.00059119 | -0.013178 | 2.3226 | 0.00046171 | 0 | 2.5164 | 0.00059119 | -0.013178 |  | CFL | AllSpc | 2322.6 | 0.46171 | 2322.6 | 0.46171 | 1.0835 | 1.2804 | -0.0056739 | 2320 | 0.462 | 2320 | 0.462 | 1.08 | 1.28 | -0.00567
CFLAllSpcSDGComNewCZ15 | Com-Iltg-dWatt-CFL_OSspc | SDG | Com | New | CZ15 | 1.9722 | 0.000344 | 0 | 2.3189 | 0.00045263 | -0.0028414 | 1.9722 | 0.000344 | 0 | 2.3189 | 0.00045263 | -0.0028414 |  | CFL | AllSpc | 1972.2 | 0.344 | 1972.2 | 0.344 | 1.1758 | 1.3158 | -0.0014407 | 1970 | 0.344 | 1970 | 0.344 | 1.18 | 1.32 | -0.00144
CFLAllSpcSDGComNewIOU | Com-Iltg-dWatt-CFL_OSspc | SDG | Com | New | IOU | 2.7685 | 0.0005104 | 0 | 3.0219 | 0.00063062 | -0.0093826 | 2.7685 | 0.0005104 | 0 | 3.0219 | 0.00063062 | -0.0093826 |  | CFL | AllSpc | 2768.5 | 0.5104 | 2768.5 | 0.5104 | 1.0915 | 1.2355 | -0.0033891 | 2770 | 0.51 | 2770 | 0.51 | 1.09 | 1.24 | -0.00339
CFLAllSpcSDGECCExCZ06 | Com-Iltg-dWatt-CFL_OSspc | SDG | ECC | Ex | CZ06 | 2.22 | 0.000532 | 0 | 2.49 | 0.00067894 | -0.0129 | 2.22 | 0.000532 | 0 | 2.49 | 0.00067894 | -0.0129 |  | CFL | AllSpc | 2220 | 0.532 | 2220 | 0.532 | 1.1216 | 1.2762 | -0.0058108 | 2220 | 0.532 | 2220 | 0.532 | 1.12 | 1.28 | -0.00581
CFLAllSpcSDGECCExCZ07 | Com-Iltg-dWatt-CFL_OSspc | SDG | ECC | Ex | CZ07 | 2.22 | 0.000532 | 0 | 2.51 | 0.00067794 | -0.0107 | 2.22 | 0.000532 | 0 | 2.51 | 0.00067794 | -0.0107 |  | CFL | AllSpc | 2220 | 0.532 | 2220 | 0.532 | 1.1306 | 1.2743 | -0.0048198 | 2220 | 0.532 | 2220 | 0.532 | 1.13 | 1.27 | -0.00482
CFLAllSpcSDGECCExCZ08 | Com-Iltg-dWatt-CFL_OSspc | SDG | ECC | Ex | CZ08 | 2.22 | 0.000532 | 0 | 2.52 | 0.00067594 | -0.0116 | 2.22 | 0.000532 | 0 | 2.52 | 0.00067594 | -0.0116 |  | CFL | AllSpc | 2220 | 0.532 | 2220 | 0.532 | 1.1351 | 1.2706 | -0.0052252 | 2220 | 0.532 | 2220 | 0.532 | 1.14 | 1.27 | -0.00523
CFLAllSpcSDGECCExCZ10 | Com-Iltg-dWatt-CFL_OSspc | SDG | ECC | Ex | CZ10 | 2.22 | 0.000532 | 0 | 2.51 | 0.00068894 | -0.0137 | 2.22 | 0.000532 | 0 | 2.51 | 0.00068894 | -0.0137 |  | CFL | AllSpc | 2220 | 0.532 | 2220 | 0.532 | 1.1306 | 1.295 | -0.0061712 | 2220 | 0.532 | 2220 | 0.532 | 1.13 | 1.3 | -0.00617
CFLAllSpcSDGECCExCZ14 | Com-Iltg-dWatt-CFL_OSspc | SDG | ECC | Ex | CZ14 | 2.22 | 0.000532 | 0 | 2.46 | 0.00067894 | -0.0207 | 2.22 | 0.000532 | 0 | 2.46 | 0.00067894 | -0.0207 |  | CFL | AllSpc | 2220 | 0.532 | 2220 | 0.532 | 1.1081 | 1.2762 | -0.0093243 | 2220 | 0.532 | 2220 | 0.532 | 1.11 | 1.28 | -0.00932
CFLAllSpcSDGECCExIOU | Com-Iltg-dWatt-CFL_OSspc | SDG | ECC | Ex | IOU | 2.22 | 0.000532 | 0 | 2.5097 | 0.00068052 | -0.011476 | 2.22 | 0.000532 | 0 | 2.5097 | 0.00068052 | -0.011476 |  | CFL | AllSpc | 2220 | 0.532 | 2220 | 0.532 | 1.1305 | 1.2792 | -0.0051695 | 2220 | 0.532 | 2220 | 0.532 | 1.13 | 1.28 | -0.00517
CFLAllSpcSDGECCNewCZ06 | Com-Iltg-dWatt-CFL_OSspc | SDG | ECC | New | CZ06 | 2.22 | 0.000532 | 0 | 2.5 | 0.000682 | -0.0157 | 2.22 | 0.000532 | 0 | 2.5 | 0.000682 | -0.0157 |  | CFL | AllSpc | 2220 | 0.532 | 2220 | 0.532 | 1.1261 | 1.282 | -0.0070721 | 2220 | 0.532 | 2220 | 0.532 | 1.13 | 1.28 | -0.00707
CFLAllSpcSDGECCNewCZ07 | Com-Iltg-dWatt-CFL_OSspc | SDG | ECC | New | CZ07 | 2.22 | 0.000532 | 0 | 2.49 | 0.000687 | -0.0118 | 2.22 | 0.000532 | 0 | 2.49 | 0.000687 | -0.0118 |  | CFL | AllSpc | 2220 | 0.532 | 2220 | 0.532 | 1.1216 | 1.2914 | -0.0053153 | 2220 | 0.532 | 2220 | 0.532 | 1.12 | 1.29 | -0.00532
CFLAllSpcSDGECCNewCZ08 | Com-Iltg-dWatt-CFL_OSspc | SDG | ECC | New | CZ08 | 2.22 | 0.000532 | 0 | 2.52 | 0.000681 | -0.0115 | 2.22 | 0.000532 | 0 | 2.52 | 0.000681 | -0.0115 |  | CFL | AllSpc | 2220 | 0.532 | 2220 | 0.532 | 1.1351 | 1.2801 | -0.0051802 | 2220 | 0.532 | 2220 | 0.532 | 1.14 | 1.28 | -0.00518
CFLAllSpcSDGECCNewCZ10 | Com-Iltg-dWatt-CFL_OSspc | SDG | ECC | New | CZ10 | 2.22 | 0.000532 | 0 | 2.54 | 0.000702 | -0.0131 | 2.22 | 0.000532 | 0 | 2.54 | 0.000702 | -0.0131 |  | CFL | AllSpc | 2220 | 0.532 | 2220 | 0.532 | 1.1441 | 1.3195 | -0.0059009 | 2220 | 0.532 | 2220 | 0.532 | 1.14 | 1.32 | -0.0059
CFLAllSpcSDGECCNewCZ14 | Com-Iltg-dWatt-CFL_OSspc | SDG | ECC | New | CZ14 | 2.22 | 0.000532 | 0 | 2.51 | 0.00068 | -0.0206 | 2.22 | 0.000532 | 0 | 2.51 | 0.00068 | -0.0206 |  | CFL | AllSpc | 2220 | 0.532 | 2220 | 0.532 | 1.1306 | 1.2782 | -0.0092793 | 2220 | 0.532 | 2220 | 0.532 | 1.13 | 1.28 | -0.00928
CFLAllSpcSDGECCNewCZ15 | Com-Iltg-dWatt-CFL_OSspc | SDG | ECC | New | CZ15 | 2.22 | 0.000532 | 0 | 2.68 | 0.000697 | -0.00513 | 2.22 | 0.000532 | 0 | 2.68 | 0.000697 | -0.00513 |  | CFL | AllSpc | 2220 | 0.532 | 2220 | 0.532 | 1.2072 | 1.3102 | -0.0023108 | 2220 | 0.532 | 2220 | 0.532 | 1.21 | 1.31 | -0.00231
CFLAllSpcSDGECCNewIOU | Com-Iltg-dWatt-CFL_OSspc | SDG | ECC | New | IOU | 2.22 | 0.000532 | 0 | 2.5022 | 0.00069041 | -0.012169 | 2.22 | 0.000532 | 0 | 2.5022 | 0.00069041 | -0.012169 |  | CFL | AllSpc | 2220 | 0.532 | 2220 | 0.532 | 1.1271 | 1.2978 | -0.0054815 | 2220 | 0.532 | 2220 | 0.532 | 1.13 | 1.3 | -0.00548
CFLAllSpcSDGEPrExCZ06 | Com-Iltg-dWatt-CFL_OSspc | SDG | EPr | Ex | CZ06 | 2.05 | 0.00054425 | 0 | 2.31 | 0.00069432 | -0.00954 | 2.05 | 0.00054425 | 0 | 2.31 | 0.00069432 | -0.00954 |  | CFL | AllSpc | 2050 | 0.54425 | 2050 | 0.54425 | 1.1268 | 1.2757 | -0.0046537 | 2050 | 0.544 | 2050 | 0.544 | 1.13 | 1.28 | -0.00465
CFLAllSpcSDGEPrExCZ07 | Com-Iltg-dWatt-CFL_OSspc | SDG | EPr | Ex | CZ07 | 2.05 | 0.00054425 | 0 | 2.31 | 0.00070032 | -0.00878 | 2.05 | 0.00054425 | 0 | 2.31 | 0.00070032 | -0.00878 |  | CFL | AllSpc | 2050 | 0.54425 | 2050 | 0.54425 | 1.1268 | 1.2868 | -0.0042829 | 2050 | 0.544 | 2050 | 0.544 | 1.13 | 1.29 | -0.00428
CFLAllSpcSDGEPrExCZ08 | Com-Iltg-dWatt-CFL_OSspc | SDG | EPr | Ex | CZ08 | 2.05 | 0.00054425 | 0 | 2.34 | 0.00070132 | -0.00802 | 2.05 | 0.00054425 | 0 | 2.34 | 0.00070132 | -0.00802 |  | CFL | AllSpc | 2050 | 0.54425 | 2050 | 0.54425 | 1.1415 | 1.2886 | -0.0039122 | 2050 | 0.544 | 2050 | 0.544 | 1.14 | 1.29 | -0.00391
CFLAllSpcSDGEPrExCZ10 | Com-Iltg-dWatt-CFL_OSspc | SDG | EPr | Ex | CZ10 | 2.05 | 0.00054425 | 0 | 2.32 | 0.00069432 | -0.0101 | 2.05 | 0.00054425 | 0 | 2.32 | 0.00069432 | -0.0101 |  | CFL | AllSpc | 2050 | 0.54425 | 2050 | 0.54425 | 1.1317 | 1.2757 | -0.0049268 | 2050 | 0.544 | 2050 | 0.544 | 1.13 | 1.28 | -0.00493
CFLAllSpcSDGEPrExCZ14 | Com-Iltg-dWatt-CFL_OSspc | SDG | EPr | Ex | CZ14 | 2.05 | 0.00054425 | 0 | 2.22 | 0.00069532 | -0.0168 | 2.05 | 0.00054425 | 0 | 2.22 | 0.00069532 | -0.0168 |  | CFL | AllSpc | 2050 | 0.54425 | 2050 | 0.54425 | 1.0829 | 1.2776 | -0.0081951 | 2050 | 0.544 | 2050 | 0.544 | 1.08 | 1.28 | -0.0082
CFLAllSpcSDGEPrExCZ15 | Com-Iltg-dWatt-CFL_OSspc | SDG | EPr | Ex | CZ15 | 2.05 | 0.00054424 | 0 | 2.48 | 0.00069831 | -0.00428 | 2.05 | 0.00054424 | 0 | 2.48 | 0.00069831 | -0.00428 |  | CFL | AllSpc | 2050 | 0.54424 | 2050 | 0.54424 | 1.2098 | 1.2831 | -0.0020878 | 2050 | 0.544 | 2050 | 0.544 | 1.21 | 1.28 | -0.00209
CFLAllSpcSDGEPrExIOU | Com-Iltg-dWatt-CFL_OSspc | SDG | EPr | Ex | IOU | 2.05 | 0.00054425 | 0 | 2.3145 | 0.00069808 | -0.0092657 | 2.05 | 0.00054425 | 0 | 2.3145 | 0.00069808 | -0.0092657 |  | CFL | AllSpc | 2050 | 0.54425 | 2050 | 0.54425 | 1.129 | 1.2826 | -0.0045199 | 2050 | 0.544 | 2050 | 0.544 | 1.13 | 1.28 | -0.00452
CFLAllSpcSDGEPrNewCZ06 | Com-Iltg-dWatt-CFL_OSspc | SDG | EPr | New | CZ06 | 2.05 | 0.000551 | 0 | 2.25 | 0.000737 | -0.013 | 2.05 | 0.000551 | 0 | 2.25 | 0.000737 | -0.013 |  | CFL | AllSpc | 2050 | 0.551 | 2050 | 0.551 | 1.0976 | 1.3376 | -0.0063415 | 2050 | 0.551 | 2050 | 0.551 | 1.1 | 1.34 | -0.00634
CFLAllSpcSDGEPrNewCZ07 | Com-Iltg-dWatt-CFL_OSspc | SDG | EPr | New | CZ07 | 2.05 | 0.000551 | 0 | 2.22 | 0.000729 | -0.0121 | 2.05 | 0.000551 | 0 | 2.22 | 0.000729 | -0.0121 |  | CFL | AllSpc | 2050 | 0.551 | 2050 | 0.551 | 1.0829 | 1.323 | -0.0059024 | 2050 | 0.551 | 2050 | 0.551 | 1.08 | 1.32 | -0.0059
CFLAllSpcSDGEPrNewCZ08 | Com-Iltg-dWatt-CFL_OSspc | SDG | EPr | New | CZ08 | 2.05 | 0.000551 | 0 | 2.28 | 0.000757 | -0.0112 | 2.05 | 0.000551 | 0 | 2.28 | 0.000757 | -0.0112 |  | CFL | AllSpc | 2050 | 0.551 | 2050 | 0.551 | 1.1122 | 1.3739 | -0.0054634 | 2050 | 0.551 | 2050 | 0.551 | 1.11 | 1.37 | -0.00546
CFLAllSpcSDGEPrNewCZ10 | Com-Iltg-dWatt-CFL_OSspc | SDG | EPr | New | CZ10 | 2.05 | 0.000551 | 0 | 2.28 | 0.000784 | -0.0134 | 2.05 | 0.000551 | 0 | 2.28 | 0.000784 | -0.0134 |  | CFL | AllSpc | 2050 | 0.551 | 2050 | 0.551 | 1.1122 | 1.4229 | -0.0065366 | 2050 | 0.551 | 2050 | 0.551 | 1.11 | 1.42 | -0.00654
CFLAllSpcSDGEPrNewCZ14 | Com-Iltg-dWatt-CFL_OSspc | SDG | EPr | New | CZ14 | 2.05 | 0.000551 | 0 | 2.24 | 0.000767 | -0.0211 | 2.05 | 0.000551 | 0 | 2.24 | 0.000767 | -0.0211 |  | CFL | AllSpc | 2050 | 0.551 | 2050 | 0.551 | 1.0927 | 1.392 | -0.010293 | 2050 | 0.551 | 2050 | 0.551 | 1.09 | 1.39 | -0.0103
CFLAllSpcSDGEPrNewCZ15 | Com-Iltg-dWatt-CFL_OSspc | SDG | EPr | New | CZ15 | 2.05 | 0.000551 | 0 | 2.48 | 0.000794 | -0.00587 | 2.05 | 0.000551 | 0 | 2.48 | 0.000794 | -0.00587 |  | CFL | AllSpc | 2050 | 0.551 | 2050 | 0.551 | 1.2098 | 1.441 | -0.0028634 | 2050 | 0.551 | 2050 | 0.551 | 1.21 | 1.44 | -0.00286
CFLAllSpcSDGEPrNewIOU | Com-Iltg-dWatt-CFL_OSspc | SDG | EPr | New | IOU | 2.05 | 0.000551 | 0 | 2.2451 | 0.00074933 | -0.012584 | 2.05 | 0.000551 | 0 | 2.2451 | 0.00074933 | -0.012584 |  | CFL | AllSpc | 2050 | 0.551 | 2050 | 0.551 | 1.0952 | 1.36 | -0.0061386 | 2050 | 0.551 | 2050 | 0.551 | 1.1 | 1.36 | -0.00614
CFLAllSpcSDGERCExCZ06 | Com-Iltg-dWatt-CFL_OSspc | SDG | ERC | Ex | CZ06 | 2.39 | 0.00062329 | 0 | 2.61 | 0.00077536 | -0.0147 | 2.39 | 0.00062329 | 0 | 2.61 | 0.00077536 | -0.0147 |  | CFL | AllSpc | 2390 | 0.62329 | 2390 | 0.62329 | 1.0921 | 1.244 | -0.0061506 | 2390 | 0.623 | 2390 | 0.623 | 1.09 | 1.24 | -0.00615
CFLAllSpcSDGERCExCZ07 | Com-Iltg-dWatt-CFL_OSspc | SDG | ERC | Ex | CZ07 | 2.39 | 0.00062328 | 0 | 2.67 | 0.00077436 | -0.0118 | 2.39 | 0.00062328 | 0 | 2.67 | 0.00077436 | -0.0118 |  | CFL | AllSpc | 2390 | 0.62328 | 2390 | 0.62328 | 1.1172 | 1.2424 | -0.0049372 | 2390 | 0.623 | 2390 | 0.623 | 1.12 | 1.24 | -0.00494
CFLAllSpcSDGERCExCZ08 | Com-Iltg-dWatt-CFL_OSspc | SDG | ERC | Ex | CZ08 | 2.39 | 0.00062328 | 0 | 2.64 | 0.00078435 | -0.0129 | 2.39 | 0.00062328 | 0 | 2.64 | 0.00078435 | -0.0129 |  | CFL | AllSpc | 2390 | 0.62328 | 2390 | 0.62328 | 1.1046 | 1.2584 | -0.0053975 | 2390 | 0.623 | 2390 | 0.623 | 1.1 | 1.26 | -0.0054
CFLAllSpcSDGERCExCZ10 | Com-Iltg-dWatt-CFL_OSspc | SDG | ERC | Ex | CZ10 | 2.39 | 0.00062328 | 0 | 2.61 | 0.00077939 | -0.015 | 2.39 | 0.00062328 | 0 | 2.61 | 0.00077939 | -0.015 |  | CFL | AllSpc | 2390 | 0.62328 | 2390 | 0.62328 | 1.0921 | 1.2505 | -0.0062762 | 2390 | 0.623 | 2390 | 0.623 | 1.09 | 1.25 | -0.00628
CFLAllSpcSDGERCExCZ14 | Com-Iltg-dWatt-CFL_OSspc | SDG | ERC | Ex | CZ14 | 2.39 | 0.00062329 | 0 | 2.6 | 0.0007914 | -0.0199 | 2.39 | 0.00062329 | 0 | 2.6 | 0.0007914 | -0.0199 |  | CFL | AllSpc | 2390 | 0.62329 | 2390 | 0.62329 | 1.0879 | 1.2697 | -0.0083264 | 2390 | 0.623 | 2390 | 0.623 | 1.09 | 1.27 | -0.00833
CFLAllSpcSDGERCExCZ15 | Com-Iltg-dWatt-CFL_OSspc | SDG | ERC | Ex | CZ15 | 2.39 | 0.00062327 | 0 | 2.81 | 0.00080238 | -0.0073 | 2.39 | 0.00062327 | 0 | 2.81 | 0.00080238 | -0.0073 |  | CFL | AllSpc | 2390 | 0.62327 | 2390 | 0.62327 | 1.1757 | 1.2874 | -0.0030544 | 2390 | 0.623 | 2390 | 0.623 | 1.18 | 1.29 | -0.00305
CFLAllSpcSDGERCExIOU | Com-Iltg-dWatt-CFL_OSspc | SDG | ERC | Ex | IOU | 2.39 | 0.00062328 | 0 | 2.6456 | 0.00077681 | -0.013105 | 2.39 | 0.00062328 | 0 | 2.6456 | 0.00077681 | -0.013105 |  | CFL | AllSpc | 2390 | 0.62328 | 2390 | 0.62328 | 1.1069 | 1.2463 | -0.0054835 | 2390 | 0.623 | 2390 | 0.623 | 1.11 | 1.25 | -0.00548
CFLAllSpcSDGERCNewCZ06 | Com-Iltg-dWatt-CFL_OSspc | SDG | ERC | New | CZ06 | 2.39 | 0.000631 | 0 | 2.72 | 0.000808 | -0.0162 | 2.39 | 0.000631 | 0 | 2.72 | 0.000808 | -0.0162 |  | CFL | AllSpc | 2390 | 0.631 | 2390 | 0.631 | 1.1381 | 1.2805 | -0.0067782 | 2390 | 0.631 | 2390 | 0.631 | 1.14 | 1.28 | -0.00678
CFLAllSpcSDGERCNewCZ07 | Com-Iltg-dWatt-CFL_OSspc | SDG | ERC | New | CZ07 | 2.39 | 0.000631 | 0 | 2.73 | 0.000796 | -0.0125 | 2.39 | 0.000631 | 0 | 2.73 | 0.000796 | -0.0125 |  | CFL | AllSpc | 2390 | 0.631 | 2390 | 0.631 | 1.1423 | 1.2615 | -0.0052301 | 2390 | 0.631 | 2390 | 0.631 | 1.14 | 1.26 | -0.00523
CFLAllSpcSDGERCNewCZ08 | Com-Iltg-dWatt-CFL_OSspc | SDG | ERC | New | CZ08 | 2.39 | 0.000631 | 0 | 2.75 | 0.000827 | -0.0141 | 2.39 | 0.000631 | 0 | 2.75 | 0.000827 | -0.0141 |  | CFL | AllSpc | 2390 | 0.631 | 2390 | 0.631 | 1.1506 | 1.3106 | -0.0058996 | 2390 | 0.631 | 2390 | 0.631 | 1.15 | 1.31 | -0.0059
CFLAllSpcSDGERCNewCZ10 | Com-Iltg-dWatt-CFL_OSspc | SDG | ERC | New | CZ10 | 2.39 | 0.000631 | 0 | 2.77 | 0.000864 | -0.0161 | 2.39 | 0.000631 | 0 | 2.77 | 0.000864 | -0.0161 |  | CFL | AllSpc | 2390 | 0.631 | 2390 | 0.631 | 1.159 | 1.3693 | -0.0067364 | 2390 | 0.631 | 2390 | 0.631 | 1.16 | 1.37 | -0.00674
CFLAllSpcSDGERCNewCZ14 | Com-Iltg-dWatt-CFL_OSspc | SDG | ERC | New | CZ14 | 2.39 | 0.000631 | 0 | 2.73 | 0.000852 | -0.0234 | 2.39 | 0.000631 | 0 | 2.73 | 0.000852 | -0.0234 |  | CFL | AllSpc | 2390 | 0.631 | 2390 | 0.631 | 1.1423 | 1.3502 | -0.0097908 | 2390 | 0.631 | 2390 | 0.631 | 1.14 | 1.35 | -0.00979
CFLAllSpcSDGERCNewCZ15 | Com-Iltg-dWatt-CFL_OSspc | SDG | ERC | New | CZ15 | 2.39 | 0.000631 | 0 | 3.02 | 0.000866 | -0.00806 | 2.39 | 0.000631 | 0 | 3.02 | 0.000866 | -0.00806 |  | CFL | AllSpc | 2390 | 0.631 | 2390 | 0.631 | 1.2636 | 1.3724 | -0.0033724 | 2390 | 0.631 | 2390 | 0.631 | 1.26 | 1.37 | -0.00337
CFLAllSpcSDGERCNewIOU | Com-Iltg-dWatt-CFL_OSspc | SDG | ERC | New | IOU | 2.39 | 0.000631 | 0 | 2.7443 | 0.0008211 | -0.014029 | 2.39 | 0.000631 | 0 | 2.7443 | 0.0008211 | -0.014029 |  | CFL | AllSpc | 2390 | 0.631 | 2390 | 0.631 | 1.1482 | 1.3013 | -0.0058697 | 2390 | 0.631 | 2390 | 0.631 | 1.15 | 1.3 | -0.00587
CFLAllSpcSDGESeExCZ06 | Com-Iltg-dWatt-CFL_OSspc | SDG | ESe | Ex | CZ06 | 2.12 | 0.00062028 | 0 | 2.37 | 0.00078736 | -0.0122 | 2.12 | 0.00062028 | 0 | 2.37 | 0.00078736 | -0.0122 |  | CFL | AllSpc | 2120 | 0.62028 | 2120 | 0.62028 | 1.1179 | 1.2693 | -0.0057547 | 2120 | 0.62 | 2120 | 0.62 | 1.12 | 1.27 | -0.00575
CFLAllSpcSDGESeExCZ07 | Com-Iltg-dWatt-CFL_OSspc | SDG | ESe | Ex | CZ07 | 2.12 | 0.00062028 | 0 | 2.36 | 0.00077236 | -0.0108 | 2.12 | 0.00062028 | 0 | 2.36 | 0.00077236 | -0.0108 |  | CFL | AllSpc | 2120 | 0.62028 | 2120 | 0.62028 | 1.1132 | 1.2452 | -0.0050943 | 2120 | 0.62 | 2120 | 0.62 | 1.11 | 1.25 | -0.00509
CFLAllSpcSDGESeExCZ08 | Com-Iltg-dWatt-CFL_OSspc | SDG | ESe | Ex | CZ08 | 2.12 | 0.00062028 | 0 | 2.39 | 0.00078332 | -0.0104 | 2.12 | 0.00062028 | 0 | 2.39 | 0.00078332 | -0.0104 |  | CFL | AllSpc | 2120 | 0.62028 | 2120 | 0.62028 | 1.1274 | 1.2628 | -0.0049057 | 2120 | 0.62 | 2120 | 0.62 | 1.13 | 1.26 | -0.00491
CFLAllSpcSDGESeExCZ10 | Com-Iltg-dWatt-CFL_OSspc | SDG | ESe | Ex | CZ10 | 2.12 | 0.00062028 | 0 | 2.38 | 0.00078032 | -0.013 | 2.12 | 0.00062028 | 0 | 2.38 | 0.00078032 | -0.013 |  | CFL | AllSpc | 2120 | 0.62028 | 2120 | 0.62028 | 1.1226 | 1.258 | -0.0061321 | 2120 | 0.62 | 2120 | 0.62 | 1.12 | 1.26 | -0.00613
CFLAllSpcSDGESeExCZ14 | Com-Iltg-dWatt-CFL_OSspc | SDG | ESe | Ex | CZ14 | 2.12 | 0.00062029 | 0 | 2.31 | 0.00075332 | -0.0203 | 2.12 | 0.00062029 | 0 | 2.31 | 0.00075332 | -0.0203 |  | CFL | AllSpc | 2120 | 0.62029 | 2120 | 0.62029 | 1.0896 | 1.2145 | -0.0095755 | 2120 | 0.62 | 2120 | 0.62 | 1.09 | 1.21 | -0.00958
CFLAllSpcSDGESeExCZ15 | Com-Iltg-dWatt-CFL_OSspc | SDG | ESe | Ex | CZ15 | 2.12 | 0.00062027 | 0 | 2.59 | 0.00077931 | -0.0058 | 2.12 | 0.00062027 | 0 | 2.59 | 0.00077931 | -0.0058 |  | CFL | AllSpc | 2120 | 0.62027 | 2120 | 0.62027 | 1.2217 | 1.2564 | -0.0027358 | 2120 | 0.62 | 2120 | 0.62 | 1.22 | 1.26 | -0.00274
CFLAllSpcSDGESeExIOU | Com-Iltg-dWatt-CFL_OSspc | SDG | ESe | Ex | IOU | 2.12 | 0.00062028 | 0 | 2.3688 | 0.00077613 | -0.011635 | 2.12 | 0.00062028 | 0 | 2.3688 | 0.00077613 | -0.011635 |  | CFL | AllSpc | 2120 | 0.62028 | 2120 | 0.62028 | 1.1173 | 1.2512 | -0.0054884 | 2120 | 0.62 | 2120 | 0.62 | 1.12 | 1.25 | -0.00549
CFLAllSpcSDGESeNewCZ06 | Com-Iltg-dWatt-CFL_OSspc | SDG | ESe | New | CZ06 | 2.12 | 0.000628 | 0 | 2.33 | 0.000826 | -0.0157 | 2.12 | 0.000628 | 0 | 2.33 | 0.000826 | -0.0157 |  | CFL | AllSpc | 2120 | 0.628 | 2120 | 0.628 | 1.0991 | 1.3153 | -0.0074057 | 2120 | 0.628 | 2120 | 0.628 | 1.1 | 1.32 | -0.00741
CFLAllSpcSDGESeNewCZ07 | Com-Iltg-dWatt-CFL_OSspc | SDG | ESe | New | CZ07 | 2.12 | 0.000628 | 0 | 2.3 | 0.000807 | -0.0137 | 2.12 | 0.000628 | 0 | 2.3 | 0.000807 | -0.0137 |  | CFL | AllSpc | 2120 | 0.628 | 2120 | 0.628 | 1.0849 | 1.285 | -0.0064623 | 2120 | 0.628 | 2120 | 0.628 | 1.08 | 1.29 | -0.00646
CFLAllSpcSDGESeNewCZ08 | Com-Iltg-dWatt-CFL_OSspc | SDG | ESe | New | CZ08 | 2.12 | 0.000628 | 0 | 2.36 | 0.000836 | -0.0129 | 2.12 | 0.000628 | 0 | 2.36 | 0.000836 | -0.0129 |  | CFL | AllSpc | 2120 | 0.628 | 2120 | 0.628 | 1.1132 | 1.3312 | -0.0060849 | 2120 | 0.628 | 2120 | 0.628 | 1.11 | 1.33 | -0.00608
CFLAllSpcSDGESeNewCZ10 | Com-Iltg-dWatt-CFL_OSspc | SDG | ESe | New | CZ10 | 2.12 | 0.000628 | 0 | 2.38 | 0.000874 | -0.0163 | 2.12 | 0.000628 | 0 | 2.38 | 0.000874 | -0.0163 |  | CFL | AllSpc | 2120 | 0.628 | 2120 | 0.628 | 1.1226 | 1.3917 | -0.0076887 | 2120 | 0.628 | 2120 | 0.628 | 1.12 | 1.39 | -0.00769
CFLAllSpcSDGESeNewCZ14 | Com-Iltg-dWatt-CFL_OSspc | SDG | ESe | New | CZ14 | 2.12 | 0.000628 | 0 | 2.34 | 0.000859 | -0.0238 | 2.12 | 0.000628 | 0 | 2.34 | 0.000859 | -0.0238 |  | CFL | AllSpc | 2120 | 0.628 | 2120 | 0.628 | 1.1038 | 1.3678 | -0.011226 | 2120 | 0.628 | 2120 | 0.628 | 1.1 | 1.37 | -0.0112
CFLAllSpcSDGESeNewCZ15 | Com-Iltg-dWatt-CFL_OSspc | SDG | ESe | New | CZ15 | 2.12 | 0.000628 | 0 | 2.62 | 0.000869 | -0.00714 | 2.12 | 0.000628 | 0 | 2.62 | 0.000869 | -0.00714 |  | CFL | AllSpc | 2120 | 0.628 | 2120 | 0.628 | 1.2358 | 1.3838 | -0.0033679 | 2120 | 0.628 | 2120 | 0.628 | 1.24 | 1.38 | -0.00337
CFLAllSpcSDGESeNewIOU | Com-Iltg-dWatt-CFL_OSspc | SDG | ESe | New | IOU | 2.12 | 0.000628 | 0 | 2.3319 | 0.00083195 | -0.014676 | 2.12 | 0.000628 | 0 | 2.3319 | 0.00083195 | -0.014676 |  | CFL | AllSpc | 2120 | 0.628 | 2120 | 0.628 | 1.1 | 1.3248 | -0.0069226 | 2120 | 0.628 | 2120 | 0.628 | 1.1 | 1.32 | -0.00692
CFLAllSpcSDGEUnExCZ06 | Com-Iltg-dWatt-CFL_OSspc | SDG | EUn | Ex | CZ06 | 2.17 | 0.00054994 | 0 | 2.4706 | 0.00069494 | -0.0092006 | 2.17 | 0.00054994 | 0 | 2.4706 | 0.00069494 | -0.0092006 |  | CFL | AllSpc | 2170 | 0.54994 | 2170 | 0.54994 | 1.1385 | 1.2637 | -0.0042399 | 2170 | 0.55 | 2170 | 0.55 | 1.14 | 1.26 | -0.00424
CFLAllSpcSDGEUnExCZ07 | Com-Iltg-dWatt-CFL_OSspc | SDG | EUn | Ex | CZ07 | 2.17 | 0.00054994 | 0 | 2.4606 | 0.00068794 | -0.0082006 | 2.17 | 0.00054994 | 0 | 2.4606 | 0.00068794 | -0.0082006 |  | CFL | AllSpc | 2170 | 0.54994 | 2170 | 0.54994 | 1.1339 | 1.2509 | -0.0037791 | 2170 | 0.55 | 2170 | 0.55 | 1.13 | 1.25 | -0.00378
CFLAllSpcSDGEUnExCZ08 | Com-Iltg-dWatt-CFL_OSspc | SDG | EUn | Ex | CZ08 | 2.17 | 0.00054994 | 0 | 2.49 | 0.000696 | -0.0088506 | 2.17 | 0.00054994 | 0 | 2.49 | 0.000696 | -0.0088506 |  | CFL | AllSpc | 2170 | 0.54994 | 2170 | 0.54994 | 1.1475 | 1.2656 | -0.0040786 | 2170 | 0.55 | 2170 | 0.55 | 1.15 | 1.27 | -0.00408
CFLAllSpcSDGEUnExCZ10 | Com-Iltg-dWatt-CFL_OSspc | SDG | EUn | Ex | CZ10 | 2.17 | 0.00054994 | 0 | 2.49 | 0.00070794 | -0.0104 | 2.17 | 0.00054994 | 0 | 2.49 | 0.00070794 | -0.0104 |  | CFL | AllSpc | 2170 | 0.54994 | 2170 | 0.54994 | 1.1475 | 1.2873 | -0.0047926 | 2170 | 0.55 | 2170 | 0.55 | 1.15 | 1.29 | -0.00479
CFLAllSpcSDGEUnExCZ14 | Com-Iltg-dWatt-CFL_OSspc | SDG | EUn | Ex | CZ14 | 2.17 | 0.00054994 | 0 | 2.46 | 0.00069894 | -0.0144 | 2.17 | 0.00054994 | 0 | 2.46 | 0.00069894 | -0.0144 |  | CFL | AllSpc | 2170 | 0.54994 | 2170 | 0.54994 | 1.1336 | 1.2709 | -0.0066359 | 2170 | 0.55 | 2170 | 0.55 | 1.13 | 1.27 | -0.00664
CFLAllSpcSDGEUnExIOU | Com-Iltg-dWatt-CFL_OSspc | SDG | EUn | Ex | IOU | 2.17 | 0.00054994 | 0 | 2.4678 | 0.0006928 | -0.0087607 | 2.17 | 0.00054994 | 0 | 2.4678 | 0.0006928 | -0.0087607 |  | CFL | AllSpc | 2170 | 0.54994 | 2170 | 0.54994 | 1.1373 | 1.2598 | -0.0040372 | 2170 | 0.55 | 2170 | 0.55 | 1.14 | 1.26 | -0.00404
CFLAllSpcSDGEUnNewCZ06 | Com-Iltg-dWatt-CFL_OSspc | SDG | EUn | New | CZ06 | 2.17 | 0.000549 | 0 | 2.5 | 0.000691 | -0.00705 | 2.17 | 0.000549 | 0 | 2.5 | 0.000691 | -0.00705 |  | CFL | AllSpc | 2170 | 0.549 | 2170 | 0.549 | 1.1521 | 1.2587 | -0.0032488 | 2170 | 0.549 | 2170 | 0.549 | 1.15 | 1.26 | -0.00325
CFLAllSpcSDGEUnNewCZ07 | Com-Iltg-dWatt-CFL_OSspc | SDG | EUn | New | CZ07 | 2.17 | 0.000549 | 0 | 2.48 | 0.000686 | -0.00629 | 2.17 | 0.000549 | 0 | 2.48 | 0.000686 | -0.00629 |  | CFL | AllSpc | 2170 | 0.549 | 2170 | 0.549 | 1.1429 | 1.2495 | -0.0028986 | 2170 | 0.549 | 2170 | 0.549 | 1.14 | 1.25 | -0.0029
CFLAllSpcSDGEUnNewCZ08 | Com-Iltg-dWatt-CFL_OSspc | SDG | EUn | New | CZ08 | 2.17 | 0.000549 | 0 | 2.52 | 0.000698 | -0.00623 | 2.17 | 0.000549 | 0 | 2.52 | 0.000698 | -0.00623 |  | CFL | AllSpc | 2170 | 0.549 | 2170 | 0.549 | 1.1613 | 1.2714 | -0.002871 | 2170 | 0.549 | 2170 | 0.549 | 1.16 | 1.27 | -0.00287
CFLAllSpcSDGEUnNewCZ10 | Com-Iltg-dWatt-CFL_OSspc | SDG | EUn | New | CZ10 | 2.17 | 0.000549 | 0 | 2.54 | 0.00072 | -0.00721 | 2.17 | 0.000549 | 0 | 2.54 | 0.00072 | -0.00721 |  | CFL | AllSpc | 2170 | 0.549 | 2170 | 0.549 | 1.1705 | 1.3115 | -0.0033226 | 2170 | 0.549 | 2170 | 0.549 | 1.17 | 1.31 | -0.00332
CFLAllSpcSDGEUnNewCZ14 | Com-Iltg-dWatt-CFL_OSspc | SDG | EUn | New | CZ14 | 2.17 | 0.000549 | 0 | 2.44 | 0.000666 | -0.0119 | 2.17 | 0.000549 | 0 | 2.44 | 0.000666 | -0.0119 |  | CFL | AllSpc | 2170 | 0.549 | 2170 | 0.549 | 1.1244 | 1.2131 | -0.0054839 | 2170 | 0.549 | 2170 | 0.549 | 1.12 | 1.21 | -0.00548
CFLAllSpcSDGEUnNewCZ15 | Com-Iltg-dWatt-CFL_OSspc | SDG | EUn | New | CZ15 | 2.17 | 0.000549 | 0 | 2.66 | 0.000727 | -0.00332 | 2.17 | 0.000549 | 0 | 2.66 | 0.000727 | -0.00332 |  | CFL | AllSpc | 2170 | 0.549 | 2170 | 0.549 | 1.2258 | 1.3242 | -0.00153 | 2170 | 0.549 | 2170 | 0.549 | 1.23 | 1.32 | -0.00153
CFLAllSpcSDGEUnNewIOU | Com-Iltg-dWatt-CFL_OSspc | SDG | EUn | New | IOU | 2.17 | 0.000549 | 0 | 2.4943 | 0.00069402 | -0.0065388 | 2.17 | 0.000549 | 0 | 2.4943 | 0.00069402 | -0.0065388 |  | CFL | AllSpc | 2170 | 0.549 | 2170 | 0.549 | 1.1495 | 1.2641 | -0.0030133 | 2170 | 0.549 | 2170 | 0.549 | 1.15 | 1.26 | -0.00301
CFLAllSpcSDGGroExCZ06 | Com-Iltg-dWatt-CFL_OSspc | SDG | Gro | Ex | CZ06 | 3.8 | 0.00047883 | 0 | 3.7986 | 0.00059083 | -0.0521 | 3.8 | 0.00047883 | 0 | 3.7986 | 0.00059083 | -0.0521 |  | CFL | AllSpc | 3800 | 0.47883 | 3800 | 0.47883 | 0.99963 | 1.2339 | -0.013711 | 3800 | 0.479 | 3800 | 0.479 | 1 | 1.23 | -0.0137
CFLAllSpcSDGGroExCZ07 | Com-Iltg-dWatt-CFL_OSspc | SDG | Gro | Ex | CZ07 | 3.8 | 0.00047883 | 0 | 3.74 | 0.00058192 | -0.0559 | 3.8 | 0.00047883 | 0 | 3.74 | 0.00058192 | -0.0559 |  | CFL | AllSpc | 3800 | 0.47883 | 3800 | 0.47883 | 0.98421 | 1.2153 | -0.014711 | 3800 | 0.479 | 3800 | 0.479 | 0.984 | 1.22 | -0.0147
CFLAllSpcSDGGroExCZ08 | Com-Iltg-dWatt-CFL_OSspc | SDG | Gro | Ex | CZ08 | 3.8 | 0.00047883 | 0 | 3.88 | 0.00060683 | -0.0475 | 3.8 | 0.00047883 | 0 | 3.88 | 0.00060683 | -0.0475 |  | CFL | AllSpc | 3800 | 0.47883 | 3800 | 0.47883 | 1.0211 | 1.2673 | -0.0125 | 3800 | 0.479 | 3800 | 0.479 | 1.02 | 1.27 | -0.0125
CFLAllSpcSDGGroExCZ10 | Com-Iltg-dWatt-CFL_OSspc | SDG | Gro | Ex | CZ10 | 3.8 | 0.00047883 | 0 | 3.95 | 0.00063683 | -0.044886 | 3.8 | 0.00047883 | 0 | 3.95 | 0.00063683 | -0.044886 |  | CFL | AllSpc | 3800 | 0.47883 | 3800 | 0.47883 | 1.0395 | 1.33 | -0.011812 | 3800 | 0.479 | 3800 | 0.479 | 1.04 | 1.33 | -0.0118
CFLAllSpcSDGGroExCZ14 | Com-Iltg-dWatt-CFL_OSspc | SDG | Gro | Ex | CZ14 | 3.8 | 0.00047883 | 0 | 3.9386 | 0.00064683 | -0.045286 | 3.8 | 0.00047883 | 0 | 3.9386 | 0.00064683 | -0.045286 |  | CFL | AllSpc | 3800 | 0.47883 | 3800 | 0.47883 | 1.0365 | 1.3509 | -0.011917 | 3800 | 0.479 | 3800 | 0.479 | 1.04 | 1.35 | -0.0119
CFLAllSpcSDGGroExCZ15 | Com-Iltg-dWatt-CFL_OSspc | SDG | Gro | Ex | CZ15 | 3.8 | 0.00047883 | 0 | 4.26 | 0.00063483 | -0.026091 | 3.8 | 0.00047883 | 0 | 4.26 | 0.00063483 | -0.026091 |  | CFL | AllSpc | 3800 | 0.47883 | 3800 | 0.47883 | 1.1211 | 1.3258 | -0.0068662 | 3800 | 0.479 | 3800 | 0.479 | 1.12 | 1.33 | -0.00687
CFLAllSpcSDGGroExIOU | Com-Iltg-dWatt-CFL_OSspc | SDG | Gro | Ex | IOU | 3.8 | 0.00047883 | 0 | 3.8051 | 0.00059823 | -0.052412 | 3.8 | 0.00047883 | 0 | 3.8051 | 0.00059823 | -0.052412 |  | CFL | AllSpc | 3800 | 0.47883 | 3800 | 0.47883 | 1.0013 | 1.2494 | -0.013793 | 3800 | 0.479 | 3800 | 0.479 | 1 | 1.25 | -0.0138
CFLAllSpcSDGGroNewCZ06 | Com-Iltg-dWatt-CFL_OSspc | SDG | Gro | New | CZ06 | 3.8 | 0.000477 | 0 | 3.97 | 0.000602 | -0.0433 | 3.8 | 0.000477 | 0 | 3.97 | 0.000602 | -0.0433 |  | CFL | AllSpc | 3800 | 0.477 | 3800 | 0.477 | 1.0447 | 1.2621 | -0.011395 | 3800 | 0.477 | 3800 | 0.477 | 1.04 | 1.26 | -0.0114
CFLAllSpcSDGGroNewCZ07 | Com-Iltg-dWatt-CFL_OSspc | SDG | Gro | New | CZ07 | 3.8 | 0.000477 | 0 | 3.93 | 0.000587 | -0.0452 | 3.8 | 0.000477 | 0 | 3.93 | 0.000587 | -0.0452 |  | CFL | AllSpc | 3800 | 0.477 | 3800 | 0.477 | 1.0342 | 1.2306 | -0.011895 | 3800 | 0.477 | 3800 | 0.477 | 1.03 | 1.23 | -0.0119
CFLAllSpcSDGGroNewCZ08 | Com-Iltg-dWatt-CFL_OSspc | SDG | Gro | New | CZ08 | 3.8 | 0.000477 | 0 | 4.02 | 0.000613 | -0.0378 | 3.8 | 0.000477 | 0 | 4.02 | 0.000613 | -0.0378 |  | CFL | AllSpc | 3800 | 0.477 | 3800 | 0.477 | 1.0579 | 1.2851 | -0.0099474 | 3800 | 0.477 | 3800 | 0.477 | 1.06 | 1.29 | -0.00995
CFLAllSpcSDGGroNewCZ10 | Com-Iltg-dWatt-CFL_OSspc | SDG | Gro | New | CZ10 | 3.8 | 0.000477 | 0 | 4.07 | 0.000673 | -0.0395 | 3.8 | 0.000477 | 0 | 4.07 | 0.000673 | -0.0395 |  | CFL | AllSpc | 3800 | 0.477 | 3800 | 0.477 | 1.0711 | 1.4109 | -0.010395 | 3800 | 0.477 | 3800 | 0.477 | 1.07 | 1.41 | -0.0104
CFLAllSpcSDGGroNewCZ14 | Com-Iltg-dWatt-CFL_OSspc | SDG | Gro | New | CZ14 | 3.8 | 0.000477 | 0 | 4.07 | 0.000656 | -0.0433 | 3.8 | 0.000477 | 0 | 4.07 | 0.000656 | -0.0433 |  | CFL | AllSpc | 3800 | 0.477 | 3800 | 0.477 | 1.0711 | 1.3753 | -0.011395 | 3800 | 0.477 | 3800 | 0.477 | 1.07 | 1.38 | -0.0114
CFLAllSpcSDGGroNewCZ15 | Com-Iltg-dWatt-CFL_OSspc | SDG | Gro | New | CZ15 | 3.8 | 0.000477 | 0 | 4.39 | 0.000667 | -0.0224 | 3.8 | 0.000477 | 0 | 4.39 | 0.000667 | -0.0224 |  | CFL | AllSpc | 3800 | 0.477 | 3800 | 0.477 | 1.1553 | 1.3983 | -0.0058947 | 3800 | 0.477 | 3800 | 0.477 | 1.16 | 1.4 | -0.00589
CFLAllSpcSDGGroNewIOU | Com-Iltg-dWatt-CFL_OSspc | SDG | Gro | New | IOU | 3.8 | 0.000477 | 0 | 3.9735 | 0.00061217 | -0.043329 | 3.8 | 0.000477 | 0 | 3.9735 | 0.00061217 | -0.043329 |  | CFL | AllSpc | 3800 | 0.477 | 3800 | 0.477 | 1.0457 | 1.2834 | -0.011402 | 3800 | 0.477 | 3800 | 0.477 | 1.05 | 1.28 | -0.0114
CFLAllSpcSDGHspExCZ06 | Com-Iltg-dWatt-CFL_OSspc | SDG | Hsp | Ex | CZ06 | 3.92 | 0.00065638 | 0 | 4.48 | 0.00081236 | -0.021097 | 3.92 | 0.00065638 | 0 | 4.48 | 0.00081236 | -0.021097 |  | CFL | AllSpc | 3920 | 0.65638 | 3920 | 0.65638 | 1.1429 | 1.2376 | -0.005382 | 3920 | 0.656 | 3920 | 0.656 | 1.14 | 1.24 | -0.00538
CFLAllSpcSDGHspExCZ07 | Com-Iltg-dWatt-CFL_OSspc | SDG | Hsp | Ex | CZ07 | 3.92 | 0.00065638 | 0 | 4.48 | 0.00080497 | -0.0194 | 3.92 | 0.00065638 | 0 | 4.48 | 0.00080497 | -0.0194 |  | CFL | AllSpc | 3920 | 0.65638 | 3920 | 0.65638 | 1.1429 | 1.2264 | -0.004949 | 3920 | 0.656 | 3920 | 0.656 | 1.14 | 1.23 | -0.00495
CFLAllSpcSDGHspExCZ08 | Com-Iltg-dWatt-CFL_OSspc | SDG | Hsp | Ex | CZ08 | 3.92 | 0.00065638 | 0 | 4.51 | 0.00081097 | -0.0207 | 3.92 | 0.00065638 | 0 | 4.51 | 0.00081097 | -0.0207 |  | CFL | AllSpc | 3920 | 0.65638 | 3920 | 0.65638 | 1.1505 | 1.2355 | -0.0052806 | 3920 | 0.656 | 3920 | 0.656 | 1.15 | 1.24 | -0.00528
CFLAllSpcSDGHspExCZ10 | Com-Iltg-dWatt-CFL_OSspc | SDG | Hsp | Ex | CZ10 | 3.92 | 0.00065638 | 0 | 4.5 | 0.00083035 | -0.022159 | 3.92 | 0.00065638 | 0 | 4.5 | 0.00083035 | -0.022159 |  | CFL | AllSpc | 3920 | 0.65638 | 3920 | 0.65638 | 1.148 | 1.265 | -0.0056529 | 3920 | 0.656 | 3920 | 0.656 | 1.15 | 1.27 | -0.00565
CFLAllSpcSDGHspExCZ14 | Com-Iltg-dWatt-CFL_OSspc | SDG | Hsp | Ex | CZ14 | 3.92 | 0.00065638 | 0 | 4.44 | 0.00082535 | -0.0271 | 3.92 | 0.00065638 | 0 | 4.44 | 0.00082535 | -0.0271 |  | CFL | AllSpc | 3920 | 0.65638 | 3920 | 0.65638 | 1.1327 | 1.2574 | -0.0069133 | 3920 | 0.656 | 3920 | 0.656 | 1.13 | 1.26 | -0.00691
CFLAllSpcSDGHspExIOU | Com-Iltg-dWatt-CFL_OSspc | SDG | Hsp | Ex | IOU | 3.92 | 0.00065638 | 0 | 4.4841 | 0.000809 | -0.019891 | 3.92 | 0.00065638 | 0 | 4.4841 | 0.000809 | -0.019891 |  | CFL | AllSpc | 3920 | 0.65638 | 3920 | 0.65638 | 1.1439 | 1.2325 | -0.0050743 | 3920 | 0.656 | 3920 | 0.656 | 1.14 | 1.23 | -0.00507
CFLAllSpcSDGHspNewCZ06 | Com-Iltg-dWatt-CFL_OSspc | SDG | Hsp | New | CZ06 | 3.92 | 0.000656 | 0 | 4.29 | 0.000783 | -0.0224 | 3.92 | 0.000656 | 0 | 4.29 | 0.000783 | -0.0224 |  | CFL | AllSpc | 3920 | 0.656 | 3920 | 0.656 | 1.0944 | 1.1936 | -0.0057143 | 3920 | 0.656 | 3920 | 0.656 | 1.09 | 1.19 | -0.00571
CFLAllSpcSDGHspNewCZ07 | Com-Iltg-dWatt-CFL_OSspc | SDG | Hsp | New | CZ07 | 3.92 | 0.000656 | 0 | 4.3 | 0.000779 | -0.0192 | 3.92 | 0.000656 | 0 | 4.3 | 0.000779 | -0.0192 |  | CFL | AllSpc | 3920 | 0.656 | 3920 | 0.656 | 1.0969 | 1.1875 | -0.004898 | 3920 | 0.656 | 3920 | 0.656 | 1.1 | 1.19 | -0.0049
CFLAllSpcSDGHspNewCZ08 | Com-Iltg-dWatt-CFL_OSspc | SDG | Hsp | New | CZ08 | 3.92 | 0.000656 | 0 | 4.33 | 0.000787 | -0.0207 | 3.92 | 0.000656 | 0 | 4.33 | 0.000787 | -0.0207 |  | CFL | AllSpc | 3920 | 0.656 | 3920 | 0.656 | 1.1046 | 1.1997 | -0.0052806 | 3920 | 0.656 | 3920 | 0.656 | 1.1 | 1.2 | -0.00528
CFLAllSpcSDGHspNewCZ10 | Com-Iltg-dWatt-CFL_OSspc | SDG | Hsp | New | CZ10 | 3.92 | 0.000656 | 0 | 4.33 | 0.000812 | -0.0233 | 3.92 | 0.000656 | 0 | 4.33 | 0.000812 | -0.0233 |  | CFL | AllSpc | 3920 | 0.656 | 3920 | 0.656 | 1.1046 | 1.2378 | -0.0059439 | 3920 | 0.656 | 3920 | 0.656 | 1.1 | 1.24 | -0.00594
CFLAllSpcSDGHspNewCZ14 | Com-Iltg-dWatt-CFL_OSspc | SDG | Hsp | New | CZ14 | 3.92 | 0.000656 | 0 | 4.27 | 0.000806 | -0.029 | 3.92 | 0.000656 | 0 | 4.27 | 0.000806 | -0.029 |  | CFL | AllSpc | 3920 | 0.656 | 3920 | 0.656 | 1.0893 | 1.2287 | -0.007398 | 3920 | 0.656 | 3920 | 0.656 | 1.09 | 1.23 | -0.0074
CFLAllSpcSDGHspNewCZ15 | Com-Iltg-dWatt-CFL_OSspc | SDG | Hsp | New | CZ15 | 3.92 | 0.000656 | 0 | 4.53 | 0.000818 | -0.0188 | 3.92 | 0.000656 | 0 | 4.53 | 0.000818 | -0.0188 |  | CFL | AllSpc | 3920 | 0.656 | 3920 | 0.656 | 1.1556 | 1.247 | -0.0047959 | 3920 | 0.656 | 3920 | 0.656 | 1.16 | 1.25 | -0.0048
CFLAllSpcSDGHspNewIOU | Com-Iltg-dWatt-CFL_OSspc | SDG | Hsp | New | IOU | 3.92 | 0.000656 | 0 | 4.3053 | 0.00078411 | -0.019927 | 3.92 | 0.000656 | 0 | 4.3053 | 0.00078411 | -0.019927 |  | CFL | AllSpc | 3920 | 0.656 | 3920 | 0.656 | 1.0983 | 1.1953 | -0.0050835 | 3920 | 0.656 | 3920 | 0.656 | 1.1 | 1.2 | -0.00508
CFLAllSpcSDGHtlExCZ06 | Com-Iltg-dWatt-CFL_OSspc | SDG | Htl | Ex | CZ06 | 1.471 | 0.000171 | 0 | 1.601 | 0.000214 | -0.002991 | 1.471 | 0.000171 | 0 | 1.601 | 0.000214 | -0.002991 |  | CFL | AllSpc | 1471 | 0.171 | 1471 | 0.171 | 1.0884 | 1.2515 | -0.0020333 | 1470 | 0.171 | 1470 | 0.171 | 1.09 | 1.25 | -0.00203
CFLAllSpcSDGHtlExCZ07 | Com-Iltg-dWatt-CFL_OSspc | SDG | Htl | Ex | CZ07 | 1.471 | 0.000171 | 0 | 1.631 | 0.000212 | -0.002331 | 1.471 | 0.000171 | 0 | 1.631 | 0.000212 | -0.002331 |  | CFL | AllSpc | 1471 | 0.171 | 1471 | 0.171 | 1.1088 | 1.2398 | -0.0015846 | 1470 | 0.171 | 1470 | 0.171 | 1.11 | 1.24 | -0.00158
CFLAllSpcSDGHtlExCZ08 | Com-Iltg-dWatt-CFL_OSspc | SDG | Htl | Ex | CZ08 | 1.471 | 0.000171 | 0 | 1.621 | 0.000215 | -0.002691 | 1.471 | 0.000171 | 0 | 1.621 | 0.000215 | -0.002691 |  | CFL | AllSpc | 1471 | 0.171 | 1471 | 0.171 | 1.102 | 1.2573 | -0.0018294 | 1470 | 0.171 | 1470 | 0.171 | 1.1 | 1.26 | -0.00183
CFLAllSpcSDGHtlExCZ10 | Com-Iltg-dWatt-CFL_OSspc | SDG | Htl | Ex | CZ10 | 1.471 | 0.000171 | 0 | 1.6 | 0.000219 | -0.003121 | 1.471 | 0.000171 | 0 | 1.6 | 0.000219 | -0.003121 |  | CFL | AllSpc | 1471 | 0.171 | 1471 | 0.171 | 1.0877 | 1.2807 | -0.0021217 | 1470 | 0.171 | 1470 | 0.171 | 1.09 | 1.28 | -0.00212
CFLAllSpcSDGHtlExCZ14 | Com-Iltg-dWatt-CFL_OSspc | SDG | Htl | Ex | CZ14 | 1.471 | 0.000171 | 0 | 1.531 | 0.0002181 | -0.0042521 | 1.471 | 0.000171 | 0 | 1.531 | 0.0002181 | -0.0042521 |  | CFL | AllSpc | 1471 | 0.171 | 1471 | 0.171 | 1.0408 | 1.2755 | -0.0028905 | 1470 | 0.171 | 1470 | 0.171 | 1.04 | 1.28 | -0.00289
CFLAllSpcSDGHtlExCZ15 | Com-Iltg-dWatt-CFL_OSspc | SDG | Htl | Ex | CZ15 | 1.471 | 0.000171 | 0 | 1.711 | 0.0002201 | -0.0018 | 1.471 | 0.000171 | 0 | 1.711 | 0.0002201 | -0.0018 |  | CFL | AllSpc | 1471 | 0.171 | 1471 | 0.171 | 1.1631 | 1.2872 | -0.0012236 | 1470 | 0.171 | 1470 | 0.171 | 1.16 | 1.29 | -0.00122
CFLAllSpcSDGHtlExIOU | Com-Iltg-dWatt-CFL_OSspc | SDG | Htl | Ex | IOU | 1.471 | 0.000171 | 0 | 1.6266 | 0.00021292 | -0.0024506 | 1.471 | 0.000171 | 0 | 1.6266 | 0.00021292 | -0.0024506 |  | CFL | AllSpc | 1471 | 0.171 | 1471 | 0.171 | 1.1058 | 1.2451 | -0.0016659 | 1470 | 0.171 | 1470 | 0.171 | 1.11 | 1.25 | -0.00167
CFLAllSpcSDGHtlNewCZ06 | Com-Iltg-dWatt-CFL_OSspc | SDG | Htl | New | CZ06 | 1.48 | 0.000171 | 0 | 1.6 | 0.000218 | -0.00279 | 1.48 | 0.000171 | 0 | 1.6 | 0.000218 | -0.00279 |  | CFL | AllSpc | 1480 | 0.171 | 1480 | 0.171 | 1.0811 | 1.2749 | -0.0018851 | 1480 | 0.171 | 1480 | 0.171 | 1.08 | 1.27 | -0.00189
CFLAllSpcSDGHtlNewCZ07 | Com-Iltg-dWatt-CFL_OSspc | SDG | Htl | New | CZ07 | 1.48 | 0.000171 | 0 | 1.63 | 0.000215 | -0.00201 | 1.48 | 0.000171 | 0 | 1.63 | 0.000215 | -0.00201 |  | CFL | AllSpc | 1480 | 0.171 | 1480 | 0.171 | 1.1014 | 1.2573 | -0.0013581 | 1480 | 0.171 | 1480 | 0.171 | 1.1 | 1.26 | -0.00136
CFLAllSpcSDGHtlNewCZ08 | Com-Iltg-dWatt-CFL_OSspc | SDG | Htl | New | CZ08 | 1.48 | 0.000171 | 0 | 1.62 | 0.00022 | -0.00246 | 1.48 | 0.000171 | 0 | 1.62 | 0.00022 | -0.00246 |  | CFL | AllSpc | 1480 | 0.171 | 1480 | 0.171 | 1.0946 | 1.2865 | -0.0016622 | 1480 | 0.171 | 1480 | 0.171 | 1.09 | 1.29 | -0.00166
CFLAllSpcSDGHtlNewCZ10 | Com-Iltg-dWatt-CFL_OSspc | SDG | Htl | New | CZ10 | 1.48 | 0.000171 | 0 | 1.6 | 0.000231 | -0.00308 | 1.48 | 0.000171 | 0 | 1.6 | 0.000231 | -0.00308 |  | CFL | AllSpc | 1480 | 0.171 | 1480 | 0.171 | 1.0811 | 1.3509 | -0.0020811 | 1480 | 0.171 | 1480 | 0.171 | 1.08 | 1.35 | -0.00208
CFLAllSpcSDGHtlNewCZ14 | Com-Iltg-dWatt-CFL_OSspc | SDG | Htl | New | CZ14 | 1.48 | 0.000171 | 0 | 1.52 | 0.000226 | -0.00462 | 1.48 | 0.000171 | 0 | 1.52 | 0.000226 | -0.00462 |  | CFL | AllSpc | 1480 | 0.171 | 1480 | 0.171 | 1.027 | 1.3216 | -0.0031216 | 1480 | 0.171 | 1480 | 0.171 | 1.03 | 1.32 | -0.00312
CFLAllSpcSDGHtlNewCZ15 | Com-Iltg-dWatt-CFL_OSspc | SDG | Htl | New | CZ15 | 1.48 | 0.000171 | 0 | 1.73 | 0.000229 | -0.00155 | 1.48 | 0.000171 | 0 | 1.73 | 0.000229 | -0.00155 |  | CFL | AllSpc | 1480 | 0.171 | 1480 | 0.171 | 1.1689 | 1.3392 | -0.0010473 | 1480 | 0.171 | 1480 | 0.171 | 1.17 | 1.34 | -0.00105
CFLAllSpcSDGHtlNewIOU | Com-Iltg-dWatt-CFL_OSspc | SDG | Htl | New | IOU | 1.48 | 0.000171 | 0 | 1.6258 | 0.00021694 | -0.0021694 | 1.48 | 0.000171 | 0 | 1.6258 | 0.00021694 | -0.0021694 |  | CFL | AllSpc | 1480 | 0.171 | 1480 | 0.171 | 1.0985 | 1.2686 | -0.0014658 | 1480 | 0.171 | 1480 | 0.171 | 1.1 | 1.27 | -0.00147
CFLAllSpcSDGMBTExCZ06 | Com-Iltg-dWatt-CFL_OSspc | SDG | MBT | Ex | CZ06 | 2.78 | 0.000667 | 0 | 3.22 | 0.0008013 | -0.00051403 | 2.78 | 0.000667 | 0 | 3.22 | 0.0008013 | -0.00051403 |  | CFL | AllSpc | 2780 | 0.667 | 2780 | 0.667 | 1.1583 | 1.2014 | -0.0001849 | 2780 | 0.667 | 2780 | 0.667 | 1.16 | 1.2 | -0.000185
CFLAllSpcSDGMBTExCZ07 | Com-Iltg-dWatt-CFL_OSspc | SDG | MBT | Ex | CZ07 | 2.78 | 0.000667 | 0 | 3.23 | 0.00079209 | -0.00013909 | 2.78 | 0.000667 | 0 | 3.23 | 0.00079209 | -0.00013909 |  | CFL | AllSpc | 2780 | 0.667 | 2780 | 0.667 | 1.1619 | 1.1875 | -5.0033e-05 | 2780 | 0.667 | 2780 | 0.667 | 1.16 | 1.19 | -5e-05
CFLAllSpcSDGMBTExCZ08 | Com-Iltg-dWatt-CFL_OSspc | SDG | MBT | Ex | CZ08 | 2.78 | 0.000667 | 0 | 3.2215 | 0.000837 | -0.00033315 | 2.78 | 0.000667 | 0 | 3.2215 | 0.000837 | -0.00033315 |  | CFL | AllSpc | 2780 | 0.667 | 2780 | 0.667 | 1.1588 | 1.2549 | -0.00011984 | 2780 | 0.667 | 2780 | 0.667 | 1.16 | 1.25 | -0.00012
CFLAllSpcSDGMBTExCZ10 | Com-Iltg-dWatt-CFL_OSspc | SDG | MBT | Ex | CZ10 | 2.78 | 0.000667 | 0 | 3.2109 | 0.00085409 | -0.00090015 | 2.78 | 0.000667 | 0 | 3.2109 | 0.00085409 | -0.00090015 |  | CFL | AllSpc | 2780 | 0.667 | 2780 | 0.667 | 1.155 | 1.2805 | -0.0003238 | 2780 | 0.667 | 2780 | 0.667 | 1.16 | 1.28 | -0.000324
CFLAllSpcSDGMBTExCZ14 | Com-Iltg-dWatt-CFL_OSspc | SDG | MBT | Ex | CZ14 | 2.78 | 0.000667 | 0 | 3.1615 | 0.00084715 | -0.00215 | 2.78 | 0.000667 | 0 | 3.1615 | 0.00084715 | -0.00215 |  | CFL | AllSpc | 2780 | 0.667 | 2780 | 0.667 | 1.1372 | 1.2701 | -0.00077338 | 2780 | 0.667 | 2780 | 0.667 | 1.14 | 1.27 | -0.000773
CFLAllSpcSDGMBTExCZ15 | Com-Iltg-dWatt-CFL_OSspc | SDG | MBT | Ex | CZ15 | 2.78 | 0.000667 | 0 | 3.3409 | 0.00085609 | 0 | 2.78 | 0.000667 | 0 | 3.3409 | 0.00085609 | 0 |  | CFL | AllSpc | 2780 | 0.667 | 2780 | 0.667 | 1.2018 | 1.2835 | 0 | 2780 | 0.667 | 2780 | 0.667 | 1.2 | 1.28 | 0
CFLAllSpcSDGMBTExIOU | Com-Iltg-dWatt-CFL_OSspc | SDG | MBT | Ex | IOU | 2.78 | 0.000667 | 0 | 3.2234 | 0.00081282 | -0.00040478 | 2.78 | 0.000667 | 0 | 3.2234 | 0.00081282 | -0.00040478 |  | CFL | AllSpc | 2780 | 0.667 | 2780 | 0.667 | 1.1595 | 1.2186 | -0.0001456 | 2780 | 0.667 | 2780 | 0.667 | 1.16 | 1.22 | -0.000146
CFLAllSpcSDGMBTNewCZ06 | Com-Iltg-dWatt-CFL_OSspc | SDG | MBT | New | CZ06 | 2.78 | 0.000667 | 0 | 3.12 | 0.000835 | -0.000943 | 2.78 | 0.000667 | 0 | 3.12 | 0.000835 | -0.000943 |  | CFL | AllSpc | 2780 | 0.667 | 2780 | 0.667 | 1.1223 | 1.2519 | -0.00033921 | 2780 | 0.667 | 2780 | 0.667 | 1.12 | 1.25 | -0.000339
CFLAllSpcSDGMBTNewCZ07 | Com-Iltg-dWatt-CFL_OSspc | SDG | MBT | New | CZ07 | 2.78 | 0.000667 | 0 | 3.11 | 0.000827 | 0 | 2.78 | 0.000667 | 0 | 3.11 | 0.000827 | 0 |  | CFL | AllSpc | 2780 | 0.667 | 2780 | 0.667 | 1.1187 | 1.2399 | 0 | 2780 | 0.667 | 2780 | 0.667 | 1.12 | 1.24 | 0
CFLAllSpcSDGMBTNewCZ08 | Com-Iltg-dWatt-CFL_OSspc | SDG | MBT | New | CZ08 | 2.78 | 0.000667 | 0 | 3.13 | 0.000856 | -0.000754 | 2.78 | 0.000667 | 0 | 3.13 | 0.000856 | -0.000754 |  | CFL | AllSpc | 2780 | 0.667 | 2780 | 0.667 | 1.1259 | 1.2834 | -0.00027122 | 2780 | 0.667 | 2780 | 0.667 | 1.13 | 1.28 | -0.000271
CFLAllSpcSDGMBTNewCZ10 | Com-Iltg-dWatt-CFL_OSspc | SDG | MBT | New | CZ10 | 2.78 | 0.000667 | 0 | 3.15 | 0.000891 | -0.000935 | 2.78 | 0.000667 | 0 | 3.15 | 0.000891 | -0.000935 |  | CFL | AllSpc | 2780 | 0.667 | 2780 | 0.667 | 1.1331 | 1.3358 | -0.00033633 | 2780 | 0.667 | 2780 | 0.667 | 1.13 | 1.34 | -0.000336
CFLAllSpcSDGMBTNewCZ14 | Com-Iltg-dWatt-CFL_OSspc | SDG | MBT | New | CZ14 | 2.78 | 0.000667 | 0 | 3.11 | 0.000879 | -0.00182 | 2.78 | 0.000667 | 0 | 3.11 | 0.000879 | -0.00182 |  | CFL | AllSpc | 2780 | 0.667 | 2780 | 0.667 | 1.1187 | 1.3178 | -0.00065468 | 2780 | 0.667 | 2780 | 0.667 | 1.12 | 1.32 | -0.000655
CFLAllSpcSDGMBTNewCZ15 | Com-Iltg-dWatt-CFL_OSspc | SDG | MBT | New | CZ15 | 2.78 | 0.000667 | 0 | 3.31 | 0.000891 | 0 | 2.78 | 0.000667 | 0 | 3.31 | 0.000891 | 0 |  | CFL | AllSpc | 2780 | 0.667 | 2780 | 0.667 | 1.1906 | 1.3358 | 0 | 2780 | 0.667 | 2780 | 0.667 | 1.19 | 1.34 | 0
CFLAllSpcSDGMBTNewIOU | Com-Iltg-dWatt-CFL_OSspc | SDG | MBT | New | IOU | 2.78 | 0.000667 | 0 | 3.1235 | 0.00084795 | -0.00034685 | 2.78 | 0.000667 | 0 | 3.1235 | 0.00084795 | -0.00034685 |  | CFL | AllSpc | 2780 | 0.667 | 2780 | 0.667 | 1.1236 | 1.2713 | -0.00012476 | 2780 | 0.667 | 2780 | 0.667 | 1.12 | 1.27 | -0.000125
CFLAllSpcSDGMLIExCZ06 | Com-Iltg-dWatt-CFL_OSspc | SDG | MLI | Ex | CZ06 | 2.29 | 0.00066 | 0 | 2.48 | 0.000783 | -0.0049209 | 2.29 | 0.00066 | 0 | 2.48 | 0.000783 | -0.0049209 |  | CFL | AllSpc | 2290 | 0.66 | 2290 | 0.66 | 1.083 | 1.1864 | -0.0021489 | 2290 | 0.66 | 2290 | 0.66 | 1.08 | 1.19 | -0.00215
CFLAllSpcSDGMLIExCZ07 | Com-Iltg-dWatt-CFL_OSspc | SDG | MLI | Ex | CZ07 | 2.29 | 0.00066 | 0 | 2.48 | 0.000781 | -0.00254 | 2.29 | 0.00066 | 0 | 2.48 | 0.000781 | -0.00254 |  | CFL | AllSpc | 2290 | 0.66 | 2290 | 0.66 | 1.083 | 1.1833 | -0.0011092 | 2290 | 0.66 | 2290 | 0.66 | 1.08 | 1.18 | -0.00111
CFLAllSpcSDGMLIExCZ08 | Com-Iltg-dWatt-CFL_OSspc | SDG | MLI | Ex | CZ08 | 2.29 | 0.00066 | 0 | 2.5006 | 0.000782 | -0.0040506 | 2.29 | 0.00066 | 0 | 2.5006 | 0.000782 | -0.0040506 |  | CFL | AllSpc | 2290 | 0.66 | 2290 | 0.66 | 1.092 | 1.1848 | -0.0017688 | 2290 | 0.66 | 2290 | 0.66 | 1.09 | 1.18 | -0.00177
CFLAllSpcSDGMLIExCZ10 | Com-Iltg-dWatt-CFL_OSspc | SDG | MLI | Ex | CZ10 | 2.29 | 0.00066 | 0 | 2.5 | 0.00080194 | -0.0055206 | 2.29 | 0.00066 | 0 | 2.5 | 0.00080194 | -0.0055206 |  | CFL | AllSpc | 2290 | 0.66 | 2290 | 0.66 | 1.0917 | 1.2151 | -0.0024108 | 2290 | 0.66 | 2290 | 0.66 | 1.09 | 1.22 | -0.00241
CFLAllSpcSDGMLIExCZ14 | Com-Iltg-dWatt-CFL_OSspc | SDG | MLI | Ex | CZ14 | 2.29 | 0.00066 | 0 | 2.43 | 0.00079235 | -0.0153 | 2.29 | 0.00066 | 0 | 2.43 | 0.00079235 | -0.0153 |  | CFL | AllSpc | 2290 | 0.66 | 2290 | 0.66 | 1.0611 | 1.2005 | -0.0066812 | 2290 | 0.66 | 2290 | 0.66 | 1.06 | 1.2 | -0.00668
CFLAllSpcSDGMLIExCZ15 | Com-Iltg-dWatt-CFL_OSspc | SDG | MLI | Ex | CZ15 | 2.29 | 0.00066 | 0 | 2.6806 | 0.000791 | -0.00144 | 2.29 | 0.00066 | 0 | 2.6806 | 0.000791 | -0.00144 |  | CFL | AllSpc | 2290 | 0.66 | 2290 | 0.66 | 1.1706 | 1.1985 | -0.00062882 | 2290 | 0.66 | 2290 | 0.66 | 1.17 | 1.2 | -0.000629
CFLAllSpcSDGMLIExIOU | Com-Iltg-dWatt-CFL_OSspc | SDG | MLI | Ex | IOU | 2.29 | 0.00066 | 0 | 2.4866 | 0.00078758 | -0.00367 | 2.29 | 0.00066 | 0 | 2.4866 | 0.00078758 | -0.00367 |  | CFL | AllSpc | 2290 | 0.66 | 2290 | 0.66 | 1.0859 | 1.1933 | -0.0016026 | 2290 | 0.66 | 2290 | 0.66 | 1.09 | 1.19 | -0.0016
CFLAllSpcSDGMLINewCZ06 | Com-Iltg-dWatt-CFL_OSspc | SDG | MLI | New | CZ06 | 2.29 | 0.00066 | 0 | 2.41 | 0.000775 | -0.00889 | 2.29 | 0.00066 | 0 | 2.41 | 0.000775 | -0.00889 |  | CFL | AllSpc | 2290 | 0.66 | 2290 | 0.66 | 1.0524 | 1.1742 | -0.0038821 | 2290 | 0.66 | 2290 | 0.66 | 1.05 | 1.17 | -0.00388
CFLAllSpcSDGMLINewCZ07 | Com-Iltg-dWatt-CFL_OSspc | SDG | MLI | New | CZ07 | 2.29 | 0.00066 | 0 | 2.4 | 0.000772 | -0.00518 | 2.29 | 0.00066 | 0 | 2.4 | 0.000772 | -0.00518 |  | CFL | AllSpc | 2290 | 0.66 | 2290 | 0.66 | 1.048 | 1.1697 | -0.002262 | 2290 | 0.66 | 2290 | 0.66 | 1.05 | 1.17 | -0.00226
CFLAllSpcSDGMLINewCZ08 | Com-Iltg-dWatt-CFL_OSspc | SDG | MLI | New | CZ08 | 2.29 | 0.00066 | 0 | 2.45 | 0.000779 | -0.00715 | 2.29 | 0.00066 | 0 | 2.45 | 0.000779 | -0.00715 |  | CFL | AllSpc | 2290 | 0.66 | 2290 | 0.66 | 1.0699 | 1.1803 | -0.0031223 | 2290 | 0.66 | 2290 | 0.66 | 1.07 | 1.18 | -0.00312
CFLAllSpcSDGMLINewCZ10 | Com-Iltg-dWatt-CFL_OSspc | SDG | MLI | New | CZ10 | 2.29 | 0.00066 | 0 | 2.53 | 0.000869 | -0.00899 | 2.29 | 0.00066 | 0 | 2.53 | 0.000869 | -0.00899 |  | CFL | AllSpc | 2290 | 0.66 | 2290 | 0.66 | 1.1048 | 1.3167 | -0.0039258 | 2290 | 0.66 | 2290 | 0.66 | 1.1 | 1.32 | -0.00393
CFLAllSpcSDGMLINewCZ14 | Com-Iltg-dWatt-CFL_OSspc | SDG | MLI | New | CZ14 | 2.29 | 0.00066 | 0 | 2.43 | 0.000811 | -0.0177 | 2.29 | 0.00066 | 0 | 2.43 | 0.000811 | -0.0177 |  | CFL | AllSpc | 2290 | 0.66 | 2290 | 0.66 | 1.0611 | 1.2288 | -0.0077293 | 2290 | 0.66 | 2290 | 0.66 | 1.06 | 1.23 | -0.00773
CFLAllSpcSDGMLINewCZ15 | Com-Iltg-dWatt-CFL_OSspc | SDG | MLI | New | CZ15 | 2.29 | 0.00066 | 0 | 2.71 | 0.000884 | -0.0015 | 2.29 | 0.00066 | 0 | 2.71 | 0.000884 | -0.0015 |  | CFL | AllSpc | 2290 | 0.66 | 2290 | 0.66 | 1.1834 | 1.3394 | -0.00065502 | 2290 | 0.66 | 2290 | 0.66 | 1.18 | 1.34 | -0.000655
CFLAllSpcSDGMLINewIOU | Com-Iltg-dWatt-CFL_OSspc | SDG | MLI | New | IOU | 2.29 | 0.00066 | 0 | 2.442 | 0.00080239 | -0.0066041 | 2.29 | 0.00066 | 0 | 2.442 | 0.00080239 | -0.0066041 |  | CFL | AllSpc | 2290 | 0.66 | 2290 | 0.66 | 1.0664 | 1.2157 | -0.0028839 | 2290 | 0.66 | 2290 | 0.66 | 1.07 | 1.22 | -0.00288
CFLAllSpcSDGMtlExCZ06 | Com-Iltg-dWatt-CFL_OSspc | SDG | Mtl | Ex | CZ06 | 1.22 | 0.000131 | 0 | 1.38 | 0.000164 | -0.00325 | 1.22 | 0.000131 | 0 | 1.38 | 0.000164 | -0.00325 |  | CFL | AllSpc | 1220 | 0.131 | 1220 | 0.131 | 1.1311 | 1.2519 | -0.0026639 | 1220 | 0.131 | 1220 | 0.131 | 1.13 | 1.25 | -0.00266
CFLAllSpcSDGMtlExCZ07 | Com-Iltg-dWatt-CFL_OSspc | SDG | Mtl | Ex | CZ07 | 1.22 | 0.000131 | 0 | 1.41 | 0.000163 | -0.00231 | 1.22 | 0.000131 | 0 | 1.41 | 0.000163 | -0.00231 |  | CFL | AllSpc | 1220 | 0.131 | 1220 | 0.131 | 1.1557 | 1.2443 | -0.0018934 | 1220 | 0.131 | 1220 | 0.131 | 1.16 | 1.24 | -0.00189
CFLAllSpcSDGMtlExCZ08 | Com-Iltg-dWatt-CFL_OSspc | SDG | Mtl | Ex | CZ08 | 1.22 | 0.000131 | 0 | 1.4 | 0.000166 | -0.00271 | 1.22 | 0.000131 | 0 | 1.4 | 0.000166 | -0.00271 |  | CFL | AllSpc | 1220 | 0.131 | 1220 | 0.131 | 1.1475 | 1.2672 | -0.0022213 | 1220 | 0.131 | 1220 | 0.131 | 1.15 | 1.27 | -0.00222
CFLAllSpcSDGMtlExCZ10 | Com-Iltg-dWatt-CFL_OSspc | SDG | Mtl | Ex | CZ10 | 1.22 | 0.000131 | 0 | 1.39 | 0.000171 | -0.00323 | 1.22 | 0.000131 | 0 | 1.39 | 0.000171 | -0.00323 |  | CFL | AllSpc | 1220 | 0.131 | 1220 | 0.131 | 1.1393 | 1.3053 | -0.0026475 | 1220 | 0.131 | 1220 | 0.131 | 1.14 | 1.31 | -0.00265
CFLAllSpcSDGMtlExCZ14 | Com-Iltg-dWatt-CFL_OSspc | SDG | Mtl | Ex | CZ14 | 1.22 | 0.000131 | 0 | 1.34 | 0.00017013 | -0.00455 | 1.22 | 0.000131 | 0 | 1.34 | 0.00017013 | -0.00455 |  | CFL | AllSpc | 1220 | 0.131 | 1220 | 0.131 | 1.0984 | 1.2987 | -0.0037295 | 1220 | 0.131 | 1220 | 0.131 | 1.1 | 1.3 | -0.00373
CFLAllSpcSDGMtlExCZ15 | Com-Iltg-dWatt-CFL_OSspc | SDG | Mtl | Ex | CZ15 | 1.22 | 0.000131 | 0 | 1.47 | 0.00017312 | -0.00132 | 1.22 | 0.000131 | 0 | 1.47 | 0.00017312 | -0.00132 |  | CFL | AllSpc | 1220 | 0.131 | 1220 | 0.131 | 1.2049 | 1.3216 | -0.001082 | 1220 | 0.131 | 1220 | 0.131 | 1.2 | 1.32 | -0.00108
CFLAllSpcSDGMtlExIOU | Com-Iltg-dWatt-CFL_OSspc | SDG | Mtl | Ex | IOU | 1.22 | 0.000131 | 0 | 1.4067 | 0.000164 | -0.0024532 | 1.22 | 0.000131 | 0 | 1.4067 | 0.000164 | -0.0024532 |  | CFL | AllSpc | 1220 | 0.131 | 1220 | 0.131 | 1.153 | 1.2519 | -0.0020108 | 1220 | 0.131 | 1220 | 0.131 | 1.15 | 1.25 | -0.00201
CFLAllSpcSDGMtlNewCZ06 | Com-Iltg-dWatt-CFL_OSspc | SDG | Mtl | New | CZ06 | 1.22 | 0.000131 | 0 | 1.37 | 0.000168 | -0.00427 | 1.22 | 0.000131 | 0 | 1.37 | 0.000168 | -0.00427 |  | CFL | AllSpc | 1220 | 0.131 | 1220 | 0.131 | 1.123 | 1.2824 | -0.0035 | 1220 | 0.131 | 1220 | 0.131 | 1.12 | 1.28 | -0.0035
CFLAllSpcSDGMtlNewCZ07 | Com-Iltg-dWatt-CFL_OSspc | SDG | Mtl | New | CZ07 | 1.22 | 0.000131 | 0 | 1.4 | 0.000166 | -0.00294 | 1.22 | 0.000131 | 0 | 1.4 | 0.000166 | -0.00294 |  | CFL | AllSpc | 1220 | 0.131 | 1220 | 0.131 | 1.1475 | 1.2672 | -0.0024098 | 1220 | 0.131 | 1220 | 0.131 | 1.15 | 1.27 | -0.00241
CFLAllSpcSDGMtlNewCZ08 | Com-Iltg-dWatt-CFL_OSspc | SDG | Mtl | New | CZ08 | 1.22 | 0.000131 | 0 | 1.39 | 0.00017 | -0.00356 | 1.22 | 0.000131 | 0 | 1.39 | 0.00017 | -0.00356 |  | CFL | AllSpc | 1220 | 0.131 | 1220 | 0.131 | 1.1393 | 1.2977 | -0.002918 | 1220 | 0.131 | 1220 | 0.131 | 1.14 | 1.3 | -0.00292
CFLAllSpcSDGMtlNewCZ10 | Com-Iltg-dWatt-CFL_OSspc | SDG | Mtl | New | CZ10 | 1.22 | 0.000131 | 0 | 1.37 | 0.000175 | -0.00447 | 1.22 | 0.000131 | 0 | 1.37 | 0.000175 | -0.00447 |  | CFL | AllSpc | 1220 | 0.131 | 1220 | 0.131 | 1.123 | 1.3359 | -0.0036639 | 1220 | 0.131 | 1220 | 0.131 | 1.12 | 1.34 | -0.00366
CFLAllSpcSDGMtlNewCZ14 | Com-Iltg-dWatt-CFL_OSspc | SDG | Mtl | New | CZ14 | 1.22 | 0.000131 | 0 | 1.32 | 0.000175 | -0.00598 | 1.22 | 0.000131 | 0 | 1.32 | 0.000175 | -0.00598 |  | CFL | AllSpc | 1220 | 0.131 | 1220 | 0.131 | 1.082 | 1.3359 | -0.0049016 | 1220 | 0.131 | 1220 | 0.131 | 1.08 | 1.34 | -0.0049
CFLAllSpcSDGMtlNewCZ15 | Com-Iltg-dWatt-CFL_OSspc | SDG | Mtl | New | CZ15 | 1.22 | 0.000131 | 0 | 1.47 | 0.000179 | -0.00205 | 1.22 | 0.000131 | 0 | 1.47 | 0.000179 | -0.00205 |  | CFL | AllSpc | 1220 | 0.131 | 1220 | 0.131 | 1.2049 | 1.3664 | -0.0016803 | 1220 | 0.131 | 1220 | 0.131 | 1.2 | 1.37 | -0.00168
CFLAllSpcSDGMtlNewIOU | Com-Iltg-dWatt-CFL_OSspc | SDG | Mtl | New | IOU | 1.22 | 0.000131 | 0 | 1.3957 | 0.00016719 | -0.003169 | 1.22 | 0.000131 | 0 | 1.3957 | 0.00016719 | -0.003169 |  | CFL | AllSpc | 1220 | 0.131 | 1220 | 0.131 | 1.144 | 1.2763 | -0.0025975 | 1220 | 0.131 | 1220 | 0.131 | 1.14 | 1.28 | -0.0026
CFLAllSpcSDGNrsExCZ06 | Com-Iltg-dWatt-CFL_OSspc | SDG | Nrs | Ex | CZ06 | 3.18 | 0.00048403 | 0 | 3.43 | 0.00062464 | -0.0301 | 3.18 | 0.00048403 | 0 | 3.43 | 0.00062464 | -0.0301 |  | CFL | AllSpc | 3180 | 0.48403 | 3180 | 0.48403 | 1.0786 | 1.2905 | -0.0094654 | 3180 | 0.484 | 3180 | 0.484 | 1.08 | 1.29 | -0.00947
CFLAllSpcSDGNrsExCZ07 | Com-Iltg-dWatt-CFL_OSspc | SDG | Nrs | Ex | CZ07 | 3.18 | 0.00048404 | 0 | 3.42 | 0.00061408 | -0.0267 | 3.18 | 0.00048404 | 0 | 3.42 | 0.00061408 | -0.0267 |  | CFL | AllSpc | 3180 | 0.48404 | 3180 | 0.48404 | 1.0755 | 1.2687 | -0.0083962 | 3180 | 0.484 | 3180 | 0.484 | 1.08 | 1.27 | -0.0084
CFLAllSpcSDGNrsExCZ08 | Com-Iltg-dWatt-CFL_OSspc | SDG | Nrs | Ex | CZ08 | 3.18 | 0.00048401 | 0 | 3.4641 | 0.00062703 | -0.029041 | 3.18 | 0.00048401 | 0 | 3.4641 | 0.00062703 | -0.029041 |  | CFL | AllSpc | 3180 | 0.48401 | 3180 | 0.48401 | 1.0893 | 1.2955 | -0.0091324 | 3180 | 0.484 | 3180 | 0.484 | 1.09 | 1.3 | -0.00913
CFLAllSpcSDGNrsExCZ10 | Com-Iltg-dWatt-CFL_OSspc | SDG | Nrs | Ex | CZ10 | 3.18 | 0.00048401 | 0 | 3.4741 | 0.00064762 | -0.031 | 3.18 | 0.00048401 | 0 | 3.4741 | 0.00064762 | -0.031 |  | CFL | AllSpc | 3180 | 0.48401 | 3180 | 0.48401 | 1.0925 | 1.338 | -0.0097484 | 3180 | 0.484 | 3180 | 0.484 | 1.09 | 1.34 | -0.00975
CFLAllSpcSDGNrsExCZ14 | Com-Iltg-dWatt-CFL_OSspc | SDG | Nrs | Ex | CZ14 | 3.18 | 0.00048402 | 0 | 3.44 | 0.00064004 | -0.036242 | 3.18 | 0.00048402 | 0 | 3.44 | 0.00064004 | -0.036242 |  | CFL | AllSpc | 3180 | 0.48402 | 3180 | 0.48402 | 1.0818 | 1.3223 | -0.011397 | 3180 | 0.484 | 3180 | 0.484 | 1.08 | 1.32 | -0.0114
CFLAllSpcSDGNrsExIOU | Com-Iltg-dWatt-CFL_OSspc | SDG | Nrs | Ex | IOU | 3.18 | 0.00048404 | 0 | 3.4298 | 0.00061964 | -0.027497 | 3.18 | 0.00048404 | 0 | 3.4298 | 0.00061964 | -0.027497 |  | CFL | AllSpc | 3180 | 0.48404 | 3180 | 0.48404 | 1.0786 | 1.2802 | -0.0086468 | 3180 | 0.484 | 3180 | 0.484 | 1.08 | 1.28 | -0.00865
CFLAllSpcSDGNrsNewCZ06 | Com-Iltg-dWatt-CFL_OSspc | SDG | Nrs | New | CZ06 | 3.18 | 0.000485 | 0 | 3.31 | 0.000617 | -0.0321 | 3.18 | 0.000485 | 0 | 3.31 | 0.000617 | -0.0321 |  | CFL | AllSpc | 3180 | 0.485 | 3180 | 0.485 | 1.0409 | 1.2722 | -0.010094 | 3180 | 0.485 | 3180 | 0.485 | 1.04 | 1.27 | -0.0101
CFLAllSpcSDGNrsNewCZ07 | Com-Iltg-dWatt-CFL_OSspc | SDG | Nrs | New | CZ07 | 3.18 | 0.000485 | 0 | 3.29 | 0.000617 | -0.03 | 3.18 | 0.000485 | 0 | 3.29 | 0.000617 | -0.03 |  | CFL | AllSpc | 3180 | 0.485 | 3180 | 0.485 | 1.0346 | 1.2722 | -0.009434 | 3180 | 0.485 | 3180 | 0.485 | 1.03 | 1.27 | -0.00943
CFLAllSpcSDGNrsNewCZ08 | Com-Iltg-dWatt-CFL_OSspc | SDG | Nrs | New | CZ08 | 3.18 | 0.000485 | 0 | 3.37 | 0.000619 | -0.0307 | 3.18 | 0.000485 | 0 | 3.37 | 0.000619 | -0.0307 |  | CFL | AllSpc | 3180 | 0.485 | 3180 | 0.485 | 1.0597 | 1.2763 | -0.0096541 | 3180 | 0.485 | 3180 | 0.485 | 1.06 | 1.28 | -0.00965
CFLAllSpcSDGNrsNewCZ10 | Com-Iltg-dWatt-CFL_OSspc | SDG | Nrs | New | CZ10 | 3.18 | 0.000485 | 0 | 3.4 | 0.000644 | -0.0315 | 3.18 | 0.000485 | 0 | 3.4 | 0.000644 | -0.0315 |  | CFL | AllSpc | 3180 | 0.485 | 3180 | 0.485 | 1.0692 | 1.3278 | -0.0099057 | 3180 | 0.485 | 3180 | 0.485 | 1.07 | 1.33 | -0.00991
CFLAllSpcSDGNrsNewCZ14 | Com-Iltg-dWatt-CFL_OSspc | SDG | Nrs | New | CZ14 | 3.18 | 0.000485 | 0 | 3.37 | 0.000626 | -0.0388 | 3.18 | 0.000485 | 0 | 3.37 | 0.000626 | -0.0388 |  | CFL | AllSpc | 3180 | 0.485 | 3180 | 0.485 | 1.0597 | 1.2907 | -0.012201 | 3180 | 0.485 | 3180 | 0.485 | 1.06 | 1.29 | -0.0122
CFLAllSpcSDGNrsNewCZ15 | Com-Iltg-dWatt-CFL_OSspc | SDG | Nrs | New | CZ15 | 3.18 | 0.000485 | 0 | 3.65 | 0.000643 | -0.0151 | 3.18 | 0.000485 | 0 | 3.65 | 0.000643 | -0.0151 |  | CFL | AllSpc | 3180 | 0.485 | 3180 | 0.485 | 1.1478 | 1.3258 | -0.0047484 | 3180 | 0.485 | 3180 | 0.485 | 1.15 | 1.33 | -0.00475
CFLAllSpcSDGNrsNewIOU | Com-Iltg-dWatt-CFL_OSspc | SDG | Nrs | New | IOU | 3.18 | 0.000485 | 0 | 3.3096 | 0.00062089 | -0.030299 | 3.18 | 0.000485 | 0 | 3.3096 | 0.00062089 | -0.030299 |  | CFL | AllSpc | 3180 | 0.485 | 3180 | 0.485 | 1.0407 | 1.2802 | -0.0095281 | 3180 | 0.485 | 3180 | 0.485 | 1.04 | 1.28 | -0.00953
CFLAllSpcSDGOfLExCZ06 | Com-Iltg-dWatt-CFL_OSspc | SDG | OfL | Ex | CZ06 | 2.5895 | 0.00050695 | 0 | 2.97 | 0.00064695 | -0.0062018 | 2.5895 | 0.00050695 | 0 | 2.97 | 0.00064695 | -0.0062018 |  | CFL | AllSpc | 2589.5 | 0.50695 | 2589.5 | 0.50695 | 1.147 | 1.2762 | -0.002395 | 2590 | 0.507 | 2590 | 0.507 | 1.15 | 1.28 | -0.0024
CFLAllSpcSDGOfLExCZ07 | Com-Iltg-dWatt-CFL_OSspc | SDG | OfL | Ex | CZ07 | 2.5895 | 0.00050695 | 0 | 2.96 | 0.00063795 | -0.0053295 | 2.5895 | 0.00050695 | 0 | 2.96 | 0.00063795 | -0.0053295 |  | CFL | AllSpc | 2589.5 | 0.50695 | 2589.5 | 0.50695 | 1.1431 | 1.2584 | -0.0020581 | 2590 | 0.507 | 2590 | 0.507 | 1.14 | 1.26 | -0.00206
CFLAllSpcSDGOfLExCZ08 | Com-Iltg-dWatt-CFL_OSspc | SDG | OfL | Ex | CZ08 | 2.5895 | 0.00050695 | 0 | 2.98 | 0.00065995 | -0.0060215 | 2.5895 | 0.00050695 | 0 | 2.98 | 0.00065995 | -0.0060215 |  | CFL | AllSpc | 2589.5 | 0.50695 | 2589.5 | 0.50695 | 1.1508 | 1.3018 | -0.0023254 | 2590 | 0.507 | 2590 | 0.507 | 1.15 | 1.3 | -0.00233
CFLAllSpcSDGOfLExCZ10 | Com-Iltg-dWatt-CFL_OSspc | SDG | OfL | Ex | CZ10 | 2.5895 | 0.00050695 | 0 | 2.9715 | 0.000665 | -0.0068815 | 2.5895 | 0.00050695 | 0 | 2.9715 | 0.000665 | -0.0068815 |  | CFL | AllSpc | 2589.5 | 0.50695 | 2589.5 | 0.50695 | 1.1476 | 1.3118 | -0.0026575 | 2590 | 0.507 | 2590 | 0.507 | 1.15 | 1.31 | -0.00266
CFLAllSpcSDGOfLExCZ14 | Com-Iltg-dWatt-CFL_OSspc | SDG | OfL | Ex | CZ14 | 2.5895 | 0.00050695 | 0 | 2.93 | 0.00065495 | -0.0094931 | 2.5895 | 0.00050695 | 0 | 2.93 | 0.00065495 | -0.0094931 |  | CFL | AllSpc | 2589.5 | 0.50695 | 2589.5 | 0.50695 | 1.1315 | 1.2919 | -0.003666 | 2590 | 0.507 | 2590 | 0.507 | 1.13 | 1.29 | -0.00367
CFLAllSpcSDGOfLExCZ15 | Com-Iltg-dWatt-CFL_OSspc | SDG | OfL | Ex | CZ15 | 2.5895 | 0.00050695 | 0 | 3.1515 | 0.00066795 | -0.0039815 | 2.5895 | 0.00050695 | 0 | 3.1515 | 0.00066795 | -0.0039815 |  | CFL | AllSpc | 2589.5 | 0.50695 | 2589.5 | 0.50695 | 1.2171 | 1.3176 | -0.0015376 | 2590 | 0.507 | 2590 | 0.507 | 1.22 | 1.32 | -0.00154
CFLAllSpcSDGOfLExIOU | Com-Iltg-dWatt-CFL_OSspc | SDG | OfL | Ex | IOU | 2.5895 | 0.00050695 | 0 | 2.9627 | 0.00064339 | -0.0056473 | 2.5895 | 0.00050695 | 0 | 2.9627 | 0.00064339 | -0.0056473 |  | CFL | AllSpc | 2589.5 | 0.50695 | 2589.5 | 0.50695 | 1.1442 | 1.2691 | -0.0021809 | 2590 | 0.507 | 2590 | 0.507 | 1.14 | 1.27 | -0.00218
CFLAllSpcSDGOfLNewCZ06 | Com-Iltg-dWatt-CFL_OSspc | SDG | OfL | New | CZ06 | 2.58 | 0.000506 | 0 | 2.96 | 0.000631 | -0.00421 | 2.58 | 0.000506 | 0 | 2.96 | 0.000631 | -0.00421 |  | CFL | AllSpc | 2580 | 0.506 | 2580 | 0.506 | 1.1473 | 1.247 | -0.0016318 | 2580 | 0.506 | 2580 | 0.506 | 1.15 | 1.25 | -0.00163
CFLAllSpcSDGOfLNewCZ07 | Com-Iltg-dWatt-CFL_OSspc | SDG | OfL | New | CZ07 | 2.58 | 0.000506 | 0 | 2.96 | 0.000623 | -0.00341 | 2.58 | 0.000506 | 0 | 2.96 | 0.000623 | -0.00341 |  | CFL | AllSpc | 2580 | 0.506 | 2580 | 0.506 | 1.1473 | 1.2312 | -0.0013217 | 2580 | 0.506 | 2580 | 0.506 | 1.15 | 1.23 | -0.00132
CFLAllSpcSDGOfLNewCZ08 | Com-Iltg-dWatt-CFL_OSspc | SDG | OfL | New | CZ08 | 2.58 | 0.000506 | 0 | 2.97 | 0.000639 | -0.00348 | 2.58 | 0.000506 | 0 | 2.97 | 0.000639 | -0.00348 |  | CFL | AllSpc | 2580 | 0.506 | 2580 | 0.506 | 1.1512 | 1.2628 | -0.0013488 | 2580 | 0.506 | 2580 | 0.506 | 1.15 | 1.26 | -0.00135
CFLAllSpcSDGOfLNewCZ10 | Com-Iltg-dWatt-CFL_OSspc | SDG | OfL | New | CZ10 | 2.58 | 0.000506 | 0 | 2.98 | 0.000658 | -0.00428 | 2.58 | 0.000506 | 0 | 2.98 | 0.000658 | -0.00428 |  | CFL | AllSpc | 2580 | 0.506 | 2580 | 0.506 | 1.155 | 1.3004 | -0.0016589 | 2580 | 0.506 | 2580 | 0.506 | 1.16 | 1.3 | -0.00166
CFLAllSpcSDGOfLNewCZ14 | Com-Iltg-dWatt-CFL_OSspc | SDG | OfL | New | CZ14 | 2.58 | 0.000506 | 0 | 2.93 | 0.00067 | -0.00673 | 2.58 | 0.000506 | 0 | 2.93 | 0.00067 | -0.00673 |  | CFL | AllSpc | 2580 | 0.506 | 2580 | 0.506 | 1.1357 | 1.3241 | -0.0026085 | 2580 | 0.506 | 2580 | 0.506 | 1.14 | 1.32 | -0.00261
CFLAllSpcSDGOfLNewCZ15 | Com-Iltg-dWatt-CFL_OSspc | SDG | OfL | New | CZ15 | 2.58 | 0.000506 | 0 | 3.09 | 0.000655 | -0.00202 | 2.58 | 0.000506 | 0 | 3.09 | 0.000655 | -0.00202 |  | CFL | AllSpc | 2580 | 0.506 | 2580 | 0.506 | 1.1977 | 1.2945 | -0.00078295 | 2580 | 0.506 | 2580 | 0.506 | 1.2 | 1.29 | -0.000783
CFLAllSpcSDGOfLNewIOU | Com-Iltg-dWatt-CFL_OSspc | SDG | OfL | New | IOU | 2.58 | 0.000506 | 0 | 2.9637 | 0.00062981 | -0.0035918 | 2.58 | 0.000506 | 0 | 2.9637 | 0.00062981 | -0.0035918 |  | CFL | AllSpc | 2580 | 0.506 | 2580 | 0.506 | 1.1487 | 1.2447 | -0.0013922 | 2580 | 0.506 | 2580 | 0.506 | 1.15 | 1.24 | -0.00139
CFLAllSpcSDGOfSExCZ06 | Com-Iltg-dWatt-CFL_OSspc | SDG | OfS | Ex | CZ06 | 2.4402 | 0.00050203 | 0 | 2.7942 | 0.00063303 | -0.00197 | 2.4402 | 0.00050203 | 0 | 2.7942 | 0.00063303 | -0.00197 |  | CFL | AllSpc | 2440.2 | 0.50203 | 2440.2 | 0.50203 | 1.1451 | 1.2609 | -0.00080732 | 2440 | 0.502 | 2440 | 0.502 | 1.15 | 1.26 | -0.000807
CFLAllSpcSDGOfSExCZ07 | Com-Iltg-dWatt-CFL_OSspc | SDG | OfS | Ex | CZ07 | 2.4405 | 0.00050209 | 0 | 2.81 | 0.00062605 | -0.00053505 | 2.4405 | 0.00050209 | 0 | 2.81 | 0.00062605 | -0.00053505 |  | CFL | AllSpc | 2440.5 | 0.50209 | 2440.5 | 0.50209 | 1.1514 | 1.2469 | -0.00021924 | 2440 | 0.502 | 2440 | 0.502 | 1.15 | 1.25 | -0.000219
CFLAllSpcSDGOfSExCZ08 | Com-Iltg-dWatt-CFL_OSspc | SDG | OfS | Ex | CZ08 | 2.4405 | 0.00050209 | 0 | 2.8197 | 0.00063609 | -0.0016697 | 2.4405 | 0.00050209 | 0 | 2.8197 | 0.00063609 | -0.0016697 |  | CFL | AllSpc | 2440.5 | 0.50209 | 2440.5 | 0.50209 | 1.1554 | 1.2669 | -0.00068417 | 2440 | 0.502 | 2440 | 0.502 | 1.16 | 1.27 | -0.000684
CFLAllSpcSDGOfSExCZ10 | Com-Iltg-dWatt-CFL_OSspc | SDG | OfS | Ex | CZ10 | 2.4405 | 0.00050209 | 0 | 2.8097 | 0.00063909 | -0.0025405 | 2.4405 | 0.00050209 | 0 | 2.8097 | 0.00063909 | -0.0025405 |  | CFL | AllSpc | 2440.5 | 0.50209 | 2440.5 | 0.50209 | 1.1513 | 1.2729 | -0.001041 | 2440 | 0.502 | 2440 | 0.502 | 1.15 | 1.27 | -0.00104
CFLAllSpcSDGOfSExCZ14 | Com-Iltg-dWatt-CFL_OSspc | SDG | OfS | Ex | CZ14 | 2.4405 | 0.00050209 | 0 | 2.7305 | 0.0006461 | -0.0061802 | 2.4405 | 0.00050209 | 0 | 2.7305 | 0.0006461 | -0.0061802 |  | CFL | AllSpc | 2440.5 | 0.50209 | 2440.5 | 0.50209 | 1.1188 | 1.2868 | -0.0025324 | 2440 | 0.502 | 2440 | 0.502 | 1.12 | 1.29 | -0.00253
CFLAllSpcSDGOfSExCZ15 | Com-Iltg-dWatt-CFL_OSspc | SDG | OfS | Ex | CZ15 | 2.4405 | 0.00050209 | 0 | 2.9997 | 0.00063309 | -0.00053502 | 2.4405 | 0.00050209 | 0 | 2.9997 | 0.00063309 | -0.00053502 |  | CFL | AllSpc | 2440.5 | 0.50209 | 2440.5 | 0.50209 | 1.2291 | 1.2609 | -0.00021923 | 2440 | 0.502 | 2440 | 0.502 | 1.23 | 1.26 | -0.000219
CFLAllSpcSDGOfSExIOU | Com-Iltg-dWatt-CFL_OSspc | SDG | OfS | Ex | IOU | 2.4405 | 0.00050209 | 0 | 2.8097 | 0.00062876 | -0.00096073 | 2.4405 | 0.00050209 | 0 | 2.8097 | 0.00062876 | -0.00096073 |  | CFL | AllSpc | 2440.5 | 0.50209 | 2440.5 | 0.50209 | 1.1513 | 1.2523 | -0.00039367 | 2440 | 0.502 | 2440 | 0.502 | 1.15 | 1.25 | -0.000394
CFLAllSpcSDGOfSNewCZ06 | Com-Iltg-dWatt-CFL_OSspc | SDG | OfS | New | CZ06 | 2.45 | 0.000504 | 0 | 2.68 | 0.000624 | -0.00217 | 2.45 | 0.000504 | 0 | 2.68 | 0.000624 | -0.00217 |  | CFL | AllSpc | 2450 | 0.504 | 2450 | 0.504 | 1.0939 | 1.2381 | -0.00088571 | 2450 | 0.504 | 2450 | 0.504 | 1.09 | 1.24 | -0.000886
CFLAllSpcSDGOfSNewCZ07 | Com-Iltg-dWatt-CFL_OSspc | SDG | OfS | New | CZ07 | 2.45 | 0.000504 | 0 | 2.68 | 0.000616 | -0.000507 | 2.45 | 0.000504 | 0 | 2.68 | 0.000616 | -0.000507 |  | CFL | AllSpc | 2450 | 0.504 | 2450 | 0.504 | 1.0939 | 1.2222 | -0.00020694 | 2450 | 0.504 | 2450 | 0.504 | 1.09 | 1.22 | -0.000207
CFLAllSpcSDGOfSNewCZ08 | Com-Iltg-dWatt-CFL_OSspc | SDG | OfS | New | CZ08 | 2.45 | 0.000504 | 0 | 2.7 | 0.000631 | -0.00183 | 2.45 | 0.000504 | 0 | 2.7 | 0.000631 | -0.00183 |  | CFL | AllSpc | 2450 | 0.504 | 2450 | 0.504 | 1.102 | 1.252 | -0.00074694 | 2450 | 0.504 | 2450 | 0.504 | 1.1 | 1.25 | -0.000747
CFLAllSpcSDGOfSNewCZ10 | Com-Iltg-dWatt-CFL_OSspc | SDG | OfS | New | CZ10 | 2.45 | 0.000504 | 0 | 2.73 | 0.000653 | -0.00145 | 2.45 | 0.000504 | 0 | 2.73 | 0.000653 | -0.00145 |  | CFL | AllSpc | 2450 | 0.504 | 2450 | 0.504 | 1.1143 | 1.2956 | -0.00059184 | 2450 | 0.504 | 2450 | 0.504 | 1.11 | 1.3 | -0.000592
CFLAllSpcSDGOfSNewCZ14 | Com-Iltg-dWatt-CFL_OSspc | SDG | OfS | New | CZ14 | 2.45 | 0.000504 | 0 | 2.66 | 0.000654 | -0.00553 | 2.45 | 0.000504 | 0 | 2.66 | 0.000654 | -0.00553 |  | CFL | AllSpc | 2450 | 0.504 | 2450 | 0.504 | 1.0857 | 1.2976 | -0.0022571 | 2450 | 0.504 | 2450 | 0.504 | 1.09 | 1.3 | -0.00226
CFLAllSpcSDGOfSNewCZ15 | Com-Iltg-dWatt-CFL_OSspc | SDG | OfS | New | CZ15 | 2.45 | 0.000504 | 0 | 2.85 | 0.000661 | 0 | 2.45 | 0.000504 | 0 | 2.85 | 0.000661 | 0 |  | CFL | AllSpc | 2450 | 0.504 | 2450 | 0.504 | 1.1633 | 1.3115 | 0 | 2450 | 0.504 | 2450 | 0.504 | 1.16 | 1.31 | 0
CFLAllSpcSDGOfSNewIOU | Com-Iltg-dWatt-CFL_OSspc | SDG | OfS | New | IOU | 2.45 | 0.000504 | 0 | 2.6892 | 0.00062311 | -0.00075409 | 2.45 | 0.000504 | 0 | 2.6892 | 0.00062311 | -0.00075409 |  | CFL | AllSpc | 2450 | 0.504 | 2450 | 0.504 | 1.0976 | 1.2363 | -0.00030779 | 2450 | 0.504 | 2450 | 0.504 | 1.1 | 1.24 | -0.000308
CFLAllSpcSDGRFFExCZ06 | Com-Iltg-dWatt-CFL_OSspc | SDG | RFF | Ex | CZ06 | 4.31 | 0.000687 | 0 | 4.79 | 0.000839 | -0.0231 | 4.31 | 0.000687 | 0 | 4.79 | 0.000839 | -0.0231 |  | CFL | AllSpc | 4310 | 0.687 | 4310 | 0.687 | 1.1114 | 1.2213 | -0.0053596 | 4310 | 0.687 | 4310 | 0.687 | 1.11 | 1.22 | -0.00536
CFLAllSpcSDGRFFExCZ07 | Com-Iltg-dWatt-CFL_OSspc | SDG | RFF | Ex | CZ07 | 4.31 | 0.000687 | 0 | 4.79 | 0.000832 | -0.0207 | 4.31 | 0.000687 | 0 | 4.79 | 0.000832 | -0.0207 |  | CFL | AllSpc | 4310 | 0.687 | 4310 | 0.687 | 1.1114 | 1.2111 | -0.0048028 | 4310 | 0.687 | 4310 | 0.687 | 1.11 | 1.21 | -0.0048
CFLAllSpcSDGRFFExCZ08 | Com-Iltg-dWatt-CFL_OSspc | SDG | RFF | Ex | CZ08 | 4.31 | 0.000687 | 0 | 4.82 | 0.000832 | -0.0203 | 4.31 | 0.000687 | 0 | 4.82 | 0.000832 | -0.0203 |  | CFL | AllSpc | 4310 | 0.687 | 4310 | 0.687 | 1.1183 | 1.2111 | -0.00471 | 4310 | 0.687 | 4310 | 0.687 | 1.12 | 1.21 | -0.00471
CFLAllSpcSDGRFFExCZ10 | Com-Iltg-dWatt-CFL_OSspc | SDG | RFF | Ex | CZ10 | 4.31 | 0.000687 | 0 | 4.83 | 0.00084522 | -0.0225 | 4.31 | 0.000687 | 0 | 4.83 | 0.00084522 | -0.0225 |  | CFL | AllSpc | 4310 | 0.687 | 4310 | 0.687 | 1.1206 | 1.2303 | -0.0052204 | 4310 | 0.687 | 4310 | 0.687 | 1.12 | 1.23 | -0.00522
CFLAllSpcSDGRFFExCZ14 | Com-Iltg-dWatt-CFL_OSspc | SDG | RFF | Ex | CZ14 | 4.31 | 0.000687 | 0 | 4.75 | 0.000861 | -0.0318 | 4.31 | 0.000687 | 0 | 4.75 | 0.000861 | -0.0318 |  | CFL | AllSpc | 4310 | 0.687 | 4310 | 0.687 | 1.1021 | 1.2533 | -0.0073782 | 4310 | 0.687 | 4310 | 0.687 | 1.1 | 1.25 | -0.00738
CFLAllSpcSDGRFFExCZ15 | Com-Iltg-dWatt-CFL_OSspc | SDG | RFF | Ex | CZ15 | 4.31 | 0.000687 | 0 | 5.12 | 0.00085423 | -0.0105 | 4.31 | 0.000687 | 0 | 5.12 | 0.00085423 | -0.0105 |  | CFL | AllSpc | 4310 | 0.687 | 4310 | 0.687 | 1.1879 | 1.2434 | -0.0024362 | 4310 | 0.687 | 4310 | 0.687 | 1.19 | 1.24 | -0.00244
CFLAllSpcSDGRFFExIOU | Com-Iltg-dWatt-CFL_OSspc | SDG | RFF | Ex | IOU | 4.31 | 0.000687 | 0 | 4.8 | 0.00083531 | -0.021206 | 4.31 | 0.000687 | 0 | 4.8 | 0.00083531 | -0.021206 |  | CFL | AllSpc | 4310 | 0.687 | 4310 | 0.687 | 1.1137 | 1.2159 | -0.0049201 | 4310 | 0.687 | 4310 | 0.687 | 1.11 | 1.22 | -0.00492
CFLAllSpcSDGRFFNewCZ06 | Com-Iltg-dWatt-CFL_OSspc | SDG | RFF | New | CZ06 | 4.31 | 0.000687 | 0 | 4.62 | 0.000853 | -0.0242 | 4.31 | 0.000687 | 0 | 4.62 | 0.000853 | -0.0242 |  | CFL | AllSpc | 4310 | 0.687 | 4310 | 0.687 | 1.0719 | 1.2416 | -0.0056148 | 4310 | 0.687 | 4310 | 0.687 | 1.07 | 1.24 | -0.00561
CFLAllSpcSDGRFFNewCZ07 | Com-Iltg-dWatt-CFL_OSspc | SDG | RFF | New | CZ07 | 4.31 | 0.000687 | 0 | 4.59 | 0.000844 | -0.0256 | 4.31 | 0.000687 | 0 | 4.59 | 0.000844 | -0.0256 |  | CFL | AllSpc | 4310 | 0.687 | 4310 | 0.687 | 1.065 | 1.2285 | -0.0059397 | 4310 | 0.687 | 4310 | 0.687 | 1.07 | 1.23 | -0.00594
CFLAllSpcSDGRFFNewCZ08 | Com-Iltg-dWatt-CFL_OSspc | SDG | RFF | New | CZ08 | 4.31 | 0.000687 | 0 | 4.63 | 0.000826 | -0.0237 | 4.31 | 0.000687 | 0 | 4.63 | 0.000826 | -0.0237 |  | CFL | AllSpc | 4310 | 0.687 | 4310 | 0.687 | 1.0742 | 1.2023 | -0.0054988 | 4310 | 0.687 | 4310 | 0.687 | 1.07 | 1.2 | -0.0055
CFLAllSpcSDGRFFNewCZ10 | Com-Iltg-dWatt-CFL_OSspc | SDG | RFF | New | CZ10 | 4.31 | 0.000687 | 0 | 4.74 | 0.000891 | -0.0276 | 4.31 | 0.000687 | 0 | 4.74 | 0.000891 | -0.0276 |  | CFL | AllSpc | 4310 | 0.687 | 4310 | 0.687 | 1.0998 | 1.2969 | -0.0064037 | 4310 | 0.687 | 4310 | 0.687 | 1.1 | 1.3 | -0.0064
CFLAllSpcSDGRFFNewCZ14 | Com-Iltg-dWatt-CFL_OSspc | SDG | RFF | New | CZ14 | 4.31 | 0.000687 | 0 | 4.72 | 0.000896 | -0.0384 | 4.31 | 0.000687 | 0 | 4.72 | 0.000896 | -0.0384 |  | CFL | AllSpc | 4310 | 0.687 | 4310 | 0.687 | 1.0951 | 1.3042 | -0.0089095 | 4310 | 0.687 | 4310 | 0.687 | 1.1 | 1.3 | -0.00891
CFLAllSpcSDGRFFNewCZ15 | Com-Iltg-dWatt-CFL_OSspc | SDG | RFF | New | CZ15 | 4.31 | 0.000687 | 0 | 5.08 | 0.000907 | -0.0137 | 4.31 | 0.000687 | 0 | 5.08 | 0.000907 | -0.0137 |  | CFL | AllSpc | 4310 | 0.687 | 4310 | 0.687 | 1.1787 | 1.3202 | -0.0031787 | 4310 | 0.687 | 4310 | 0.687 | 1.18 | 1.32 | -0.00318
CFLAllSpcSDGRFFNewIOU | Com-Iltg-dWatt-CFL_OSspc | SDG | RFF | New | IOU | 4.31 | 0.000687 | 0 | 4.6263 | 0.00085434 | -0.025931 | 4.31 | 0.000687 | 0 | 4.6263 | 0.00085434 | -0.025931 |  | CFL | AllSpc | 4310 | 0.687 | 4310 | 0.687 | 1.0734 | 1.2436 | -0.0060164 | 4310 | 0.687 | 4310 | 0.687 | 1.07 | 1.24 | -0.00602
CFLAllSpcSDGRSDExCZ06 | Com-Iltg-dWatt-CFL_OSspc | SDG | RSD | Ex | CZ06 | 4.33 | 0.000677 | 0 | 4.89 | 0.000841 | -0.0207 | 4.33 | 0.000677 | 0 | 4.89 | 0.000841 | -0.0207 |  | CFL | AllSpc | 4330 | 0.677 | 4330 | 0.677 | 1.1293 | 1.2422 | -0.0047806 | 4330 | 0.677 | 4330 | 0.677 | 1.13 | 1.24 | -0.00478
CFLAllSpcSDGRSDExCZ07 | Com-Iltg-dWatt-CFL_OSspc | SDG | RSD | Ex | CZ07 | 4.33 | 0.000677 | 0 | 4.9 | 0.000845 | -0.0181 | 4.33 | 0.000677 | 0 | 4.9 | 0.000845 | -0.0181 |  | CFL | AllSpc | 4330 | 0.677 | 4330 | 0.677 | 1.1316 | 1.2482 | -0.0041801 | 4330 | 0.677 | 4330 | 0.677 | 1.13 | 1.25 | -0.00418
CFLAllSpcSDGRSDExCZ08 | Com-Iltg-dWatt-CFL_OSspc | SDG | RSD | Ex | CZ08 | 4.33 | 0.000677 | 0 | 4.93 | 0.000821 | -0.0176 | 4.33 | 0.000677 | 0 | 4.93 | 0.000821 | -0.0176 |  | CFL | AllSpc | 4330 | 0.677 | 4330 | 0.677 | 1.1386 | 1.2127 | -0.0040647 | 4330 | 0.677 | 4330 | 0.677 | 1.14 | 1.21 | -0.00406
CFLAllSpcSDGRSDExCZ10 | Com-Iltg-dWatt-CFL_OSspc | SDG | RSD | Ex | CZ10 | 4.33 | 0.000677 | 0 | 4.91 | 0.00081195 | -0.0207 | 4.33 | 0.000677 | 0 | 4.91 | 0.00081195 | -0.0207 |  | CFL | AllSpc | 4330 | 0.677 | 4330 | 0.677 | 1.1339 | 1.1993 | -0.0047806 | 4330 | 0.677 | 4330 | 0.677 | 1.13 | 1.2 | -0.00478
CFLAllSpcSDGRSDExCZ14 | Com-Iltg-dWatt-CFL_OSspc | SDG | RSD | Ex | CZ14 | 4.33 | 0.000677 | 0 | 4.79 | 0.00081295 | -0.0322 | 4.33 | 0.000677 | 0 | 4.79 | 0.00081295 | -0.0322 |  | CFL | AllSpc | 4330 | 0.677 | 4330 | 0.677 | 1.1062 | 1.2008 | -0.0074365 | 4330 | 0.677 | 4330 | 0.677 | 1.11 | 1.2 | -0.00744
CFLAllSpcSDGRSDExCZ15 | Com-Iltg-dWatt-CFL_OSspc | SDG | RSD | Ex | CZ15 | 4.33 | 0.000677 | 0 | 5.27 | 0.000864 | -0.00766 | 4.33 | 0.000677 | 0 | 5.27 | 0.000864 | -0.00766 |  | CFL | AllSpc | 4330 | 0.677 | 4330 | 0.677 | 1.2171 | 1.2762 | -0.0017691 | 4330 | 0.677 | 4330 | 0.677 | 1.22 | 1.28 | -0.00177
CFLAllSpcSDGRSDExIOU | Com-Iltg-dWatt-CFL_OSspc | SDG | RSD | Ex | IOU | 4.33 | 0.000677 | 0 | 4.9028 | 0.00083678 | -0.018793 | 4.33 | 0.000677 | 0 | 4.9028 | 0.00083678 | -0.018793 |  | CFL | AllSpc | 4330 | 0.677 | 4330 | 0.677 | 1.1323 | 1.236 | -0.0043403 | 4330 | 0.677 | 4330 | 0.677 | 1.13 | 1.24 | -0.00434
CFLAllSpcSDGRSDNewCZ06 | Com-Iltg-dWatt-CFL_OSspc | SDG | RSD | New | CZ06 | 4.33 | 0.000677 | 0 | 4.74 | 0.000848 | -0.0248 | 4.33 | 0.000677 | 0 | 4.74 | 0.000848 | -0.0248 |  | CFL | AllSpc | 4330 | 0.677 | 4330 | 0.677 | 1.0947 | 1.2526 | -0.0057275 | 4330 | 0.677 | 4330 | 0.677 | 1.09 | 1.25 | -0.00573
CFLAllSpcSDGRSDNewCZ07 | Com-Iltg-dWatt-CFL_OSspc | SDG | RSD | New | CZ07 | 4.33 | 0.000677 | 0 | 4.71 | 0.000851 | -0.0229 | 4.33 | 0.000677 | 0 | 4.71 | 0.000851 | -0.0229 |  | CFL | AllSpc | 4330 | 0.677 | 4330 | 0.677 | 1.0878 | 1.257 | -0.0052887 | 4330 | 0.677 | 4330 | 0.677 | 1.09 | 1.26 | -0.00529
CFLAllSpcSDGRSDNewCZ08 | Com-Iltg-dWatt-CFL_OSspc | SDG | RSD | New | CZ08 | 4.33 | 0.000677 | 0 | 4.65 | 0.000738 | -0.0206 | 4.33 | 0.000677 | 0 | 4.65 | 0.000738 | -0.0206 |  | CFL | AllSpc | 4330 | 0.677 | 4330 | 0.677 | 1.0739 | 1.0901 | -0.0047575 | 4330 | 0.677 | 4330 | 0.677 | 1.07 | 1.09 | -0.00476
CFLAllSpcSDGRSDNewCZ10 | Com-Iltg-dWatt-CFL_OSspc | SDG | RSD | New | CZ10 | 4.33 | 0.000677 | 0 | 4.84 | 0.000891 | -0.0235 | 4.33 | 0.000677 | 0 | 4.84 | 0.000891 | -0.0235 |  | CFL | AllSpc | 4330 | 0.677 | 4330 | 0.677 | 1.1178 | 1.3161 | -0.0054273 | 4330 | 0.677 | 4330 | 0.677 | 1.12 | 1.32 | -0.00543
CFLAllSpcSDGRSDNewCZ14 | Com-Iltg-dWatt-CFL_OSspc | SDG | RSD | New | CZ14 | 4.33 | 0.000677 | 0 | 4.76 | 0.000889 | -0.0349 | 4.33 | 0.000677 | 0 | 4.76 | 0.000889 | -0.0349 |  | CFL | AllSpc | 4330 | 0.677 | 4330 | 0.677 | 1.0993 | 1.3131 | -0.00806 | 4330 | 0.677 | 4330 | 0.677 | 1.1 | 1.31 | -0.00806
CFLAllSpcSDGRSDNewCZ15 | Com-Iltg-dWatt-CFL_OSspc | SDG | RSD | New | CZ15 | 4.33 | 0.000677 | 0 | 5.2 | 0.000919 | -0.0101 | 4.33 | 0.000677 | 0 | 5.2 | 0.000919 | -0.0101 |  | CFL | AllSpc | 4330 | 0.677 | 4330 | 0.677 | 1.2009 | 1.3575 | -0.0023326 | 4330 | 0.677 | 4330 | 0.677 | 1.2 | 1.36 | -0.00233
CFLAllSpcSDGRSDNewIOU | Com-Iltg-dWatt-CFL_OSspc | SDG | RSD | New | IOU | 4.33 | 0.000677 | 0 | 4.7387 | 0.00085631 | -0.02306 | 4.33 | 0.000677 | 0 | 4.7387 | 0.00085631 | -0.02306 |  | CFL | AllSpc | 4330 | 0.677 | 4330 | 0.677 | 1.0944 | 1.2649 | -0.0053255 | 4330 | 0.677 | 4330 | 0.677 | 1.09 | 1.26 | -0.00533
CFLAllSpcSDGRt3ExCZ06 | Com-Iltg-dWatt-CFL_OSspc | SDG | Rt3 | Ex | CZ06 | 3.69 | 0.00062095 | 0 | 4.2 | 0.00077995 | -0.00531 | 3.69 | 0.00062095 | 0 | 4.2 | 0.00077995 | -0.00531 |  | CFL | AllSpc | 3690 | 0.62095 | 3690 | 0.62095 | 1.1382 | 1.2561 | -0.001439 | 3690 | 0.621 | 3690 | 0.621 | 1.14 | 1.26 | -0.00144
CFLAllSpcSDGRt3ExCZ07 | Com-Iltg-dWatt-CFL_OSspc | SDG | Rt3 | Ex | CZ07 | 3.69 | 0.00062093 | 0 | 4.22 | 0.00076586 | -0.00244 | 3.69 | 0.00062093 | 0 | 4.22 | 0.00076586 | -0.00244 |  | CFL | AllSpc | 3690 | 0.62093 | 3690 | 0.62093 | 1.1436 | 1.2334 | -0.00066125 | 3690 | 0.621 | 3690 | 0.621 | 1.14 | 1.23 | -0.000661
CFLAllSpcSDGRt3ExCZ08 | Com-Iltg-dWatt-CFL_OSspc | SDG | Rt3 | Ex | CZ08 | 3.69 | 0.00062098 | 0 | 4.2198 | 0.00076863 | -0.00461 | 3.69 | 0.00062098 | 0 | 4.2198 | 0.00076863 | -0.00461 |  | CFL | AllSpc | 3690 | 0.62098 | 3690 | 0.62098 | 1.1436 | 1.2378 | -0.0012493 | 3690 | 0.621 | 3690 | 0.621 | 1.14 | 1.24 | -0.00125
CFLAllSpcSDGRt3ExCZ10 | Com-Iltg-dWatt-CFL_OSspc | SDG | Rt3 | Ex | CZ10 | 3.69 | 0.00062098 | 0 | 4.16 | 0.00077863 | -0.0081198 | 3.69 | 0.00062098 | 0 | 4.16 | 0.00077863 | -0.0081198 |  | CFL | AllSpc | 3690 | 0.62098 | 3690 | 0.62098 | 1.1274 | 1.2539 | -0.0022005 | 3690 | 0.621 | 3690 | 0.621 | 1.13 | 1.25 | -0.0022
CFLAllSpcSDGRt3ExCZ14 | Com-Iltg-dWatt-CFL_OSspc | SDG | Rt3 | Ex | CZ14 | 3.69 | 0.00062097 | 0 | 3.96 | 0.00078463 | -0.0249 | 3.69 | 0.00062097 | 0 | 3.96 | 0.00078463 | -0.0249 |  | CFL | AllSpc | 3690 | 0.62097 | 3690 | 0.62097 | 1.0732 | 1.2635 | -0.006748 | 3690 | 0.621 | 3690 | 0.621 | 1.07 | 1.26 | -0.00675
CFLAllSpcSDGRt3ExCZ15 | Com-Iltg-dWatt-CFL_OSspc | SDG | Rt3 | Ex | CZ15 | 3.69 | 0.00062097 | 0 | 4.3 | 0.00079963 | -0.00206 | 3.69 | 0.00062097 | 0 | 4.3 | 0.00079963 | -0.00206 |  | CFL | AllSpc | 3690 | 0.62097 | 3690 | 0.62097 | 1.1653 | 1.2877 | -0.00055827 | 3690 | 0.621 | 3690 | 0.621 | 1.17 | 1.29 | -0.000558
CFLAllSpcSDGRt3ExIOU | Com-Iltg-dWatt-CFL_OSspc | SDG | Rt3 | Ex | IOU | 3.69 | 0.00062094 | 0 | 4.2044 | 0.00076966 | -0.0040826 | 3.69 | 0.00062094 | 0 | 4.2044 | 0.00076966 | -0.0040826 |  | CFL | AllSpc | 3690 | 0.62094 | 3690 | 0.62094 | 1.1394 | 1.2395 | -0.0011064 | 3690 | 0.621 | 3690 | 0.621 | 1.14 | 1.24 | -0.00111
CFLAllSpcSDGRt3NewCZ06 | Com-Iltg-dWatt-CFL_OSspc | SDG | Rt3 | New | CZ06 | 3.69 | 0.00062 | 0 | 4.08 | 0.000758 | -0.00789 | 3.69 | 0.00062 | 0 | 4.08 | 0.000758 | -0.00789 |  | CFL | AllSpc | 3690 | 0.62 | 3690 | 0.62 | 1.1057 | 1.2226 | -0.0021382 | 3690 | 0.62 | 3690 | 0.62 | 1.11 | 1.22 | -0.00214
CFLAllSpcSDGRt3NewCZ07 | Com-Iltg-dWatt-CFL_OSspc | SDG | Rt3 | New | CZ07 | 3.69 | 0.00062 | 0 | 4.11 | 0.000733 | -0.00376 | 3.69 | 0.00062 | 0 | 4.11 | 0.000733 | -0.00376 |  | CFL | AllSpc | 3690 | 0.62 | 3690 | 0.62 | 1.1138 | 1.1823 | -0.001019 | 3690 | 0.62 | 3690 | 0.62 | 1.11 | 1.18 | -0.00102
CFLAllSpcSDGRt3NewCZ08 | Com-Iltg-dWatt-CFL_OSspc | SDG | Rt3 | New | CZ08 | 3.69 | 0.00062 | 0 | 4.11 | 0.000747 | -0.00641 | 3.69 | 0.00062 | 0 | 4.11 | 0.000747 | -0.00641 |  | CFL | AllSpc | 3690 | 0.62 | 3690 | 0.62 | 1.1138 | 1.2048 | -0.0017371 | 3690 | 0.62 | 3690 | 0.62 | 1.11 | 1.2 | -0.00174
CFLAllSpcSDGRt3NewCZ10 | Com-Iltg-dWatt-CFL_OSspc | SDG | Rt3 | New | CZ10 | 3.69 | 0.00062 | 0 | 4.07 | 0.000772 | -0.0111 | 3.69 | 0.00062 | 0 | 4.07 | 0.000772 | -0.0111 |  | CFL | AllSpc | 3690 | 0.62 | 3690 | 0.62 | 1.103 | 1.2452 | -0.0030081 | 3690 | 0.62 | 3690 | 0.62 | 1.1 | 1.25 | -0.00301
CFLAllSpcSDGRt3NewCZ14 | Com-Iltg-dWatt-CFL_OSspc | SDG | Rt3 | New | CZ14 | 3.69 | 0.00062 | 0 | 3.93 | 0.000776 | -0.0268 | 3.69 | 0.00062 | 0 | 3.93 | 0.000776 | -0.0268 |  | CFL | AllSpc | 3690 | 0.62 | 3690 | 0.62 | 1.065 | 1.2516 | -0.0072629 | 3690 | 0.62 | 3690 | 0.62 | 1.07 | 1.25 | -0.00726
CFLAllSpcSDGRt3NewCZ15 | Com-Iltg-dWatt-CFL_OSspc | SDG | Rt3 | New | CZ15 | 3.69 | 0.00062 | 0 | 4.3 | 0.000826 | -0.00167 | 3.69 | 0.00062 | 0 | 4.3 | 0.000826 | -0.00167 |  | CFL | AllSpc | 3690 | 0.62 | 3690 | 0.62 | 1.1653 | 1.3323 | -0.00045257 | 3690 | 0.62 | 3690 | 0.62 | 1.17 | 1.33 | -0.000453
CFLAllSpcSDGRt3NewIOU | Com-Iltg-dWatt-CFL_OSspc | SDG | Rt3 | New | IOU | 3.69 | 0.00062 | 0 | 4.0991 | 0.00074433 | -0.0058813 | 3.69 | 0.00062 | 0 | 4.0991 | 0.00074433 | -0.0058813 |  | CFL | AllSpc | 3690 | 0.62 | 3690 | 0.62 | 1.1109 | 1.2005 | -0.0015939 | 3690 | 0.62 | 3690 | 0.62 | 1.11 | 1.2 | -0.00159
CFLAllSpcSDGRtLExCZ06 | Com-Iltg-dWatt-CFL_OSspc | SDG | RtL | Ex | CZ06 | 4.32 | 0.00068093 | 0 | 4.8684 | 0.00085893 | -0.0107 | 4.32 | 0.00068093 | 0 | 4.8684 | 0.00085893 | -0.0107 |  | CFL | AllSpc | 4320 | 0.68093 | 4320 | 0.68093 | 1.127 | 1.2614 | -0.0024769 | 4320 | 0.681 | 4320 | 0.681 | 1.13 | 1.26 | -0.00248
CFLAllSpcSDGRtLExCZ07 | Com-Iltg-dWatt-CFL_OSspc | SDG | RtL | Ex | CZ07 | 4.32 | 0.00068093 | 0 | 4.8993 | 0.00085893 | -0.0076493 | 4.32 | 0.00068093 | 0 | 4.8993 | 0.00085893 | -0.0076493 |  | CFL | AllSpc | 4320 | 0.68093 | 4320 | 0.68093 | 1.1341 | 1.2614 | -0.0017707 | 4320 | 0.681 | 4320 | 0.681 | 1.13 | 1.26 | -0.00177
CFLAllSpcSDGRtLExCZ08 | Com-Iltg-dWatt-CFL_OSspc | SDG | RtL | Ex | CZ08 | 4.32 | 0.00068093 | 0 | 4.88 | 0.00085993 | -0.00916 | 4.32 | 0.00068093 | 0 | 4.88 | 0.00085993 | -0.00916 |  | CFL | AllSpc | 4320 | 0.68093 | 4320 | 0.68093 | 1.1296 | 1.2629 | -0.0021204 | 4320 | 0.681 | 4320 | 0.681 | 1.13 | 1.26 | -0.00212
CFLAllSpcSDGRtLExCZ10 | Com-Iltg-dWatt-CFL_OSspc | SDG | RtL | Ex | CZ10 | 4.32 | 0.00068093 | 0 | 4.8475 | 0.00087593 | -0.0122 | 4.32 | 0.00068093 | 0 | 4.8475 | 0.00087593 | -0.0122 |  | CFL | AllSpc | 4320 | 0.68093 | 4320 | 0.68093 | 1.1221 | 1.2864 | -0.0028241 | 4320 | 0.681 | 4320 | 0.681 | 1.12 | 1.29 | -0.00282
CFLAllSpcSDGRtLExCZ14 | Com-Iltg-dWatt-CFL_OSspc | SDG | RtL | Ex | CZ14 | 4.32 | 0.00068093 | 0 | 4.6875 | 0.00088693 | -0.025 | 4.32 | 0.00068093 | 0 | 4.6875 | 0.00088693 | -0.025 |  | CFL | AllSpc | 4320 | 0.68093 | 4320 | 0.68093 | 1.0851 | 1.3025 | -0.005787 | 4320 | 0.681 | 4320 | 0.681 | 1.09 | 1.3 | -0.00579
CFLAllSpcSDGRtLExCZ15 | Com-Iltg-dWatt-CFL_OSspc | SDG | RtL | Ex | CZ15 | 4.32 | 0.00068092 | 0 | 5.06 | 0.00089193 | -0.0043675 | 4.32 | 0.00068092 | 0 | 5.06 | 0.00089193 | -0.0043675 |  | CFL | AllSpc | 4320 | 0.68092 | 4320 | 0.68092 | 1.1713 | 1.3099 | -0.001011 | 4320 | 0.681 | 4320 | 0.681 | 1.17 | 1.31 | -0.00101
CFLAllSpcSDGRtLExIOU | Com-Iltg-dWatt-CFL_OSspc | SDG | RtL | Ex | IOU | 4.32 | 0.00068093 | 0 | 4.8842 | 0.0008632 | -0.0089755 | 4.32 | 0.00068093 | 0 | 4.8842 | 0.0008632 | -0.0089755 |  | CFL | AllSpc | 4320 | 0.68093 | 4320 | 0.68093 | 1.1306 | 1.2677 | -0.0020777 | 4320 | 0.681 | 4320 | 0.681 | 1.13 | 1.27 | -0.00208
CFLAllSpcSDGRtLNewCZ06 | Com-Iltg-dWatt-CFL_OSspc | SDG | RtL | New | CZ06 | 4.32 | 0.00068 | 0 | 4.73 | 0.000865 | -0.0148 | 4.32 | 0.00068 | 0 | 4.73 | 0.000865 | -0.0148 |  | CFL | AllSpc | 4320 | 0.68 | 4320 | 0.68 | 1.0949 | 1.2721 | -0.0034259 | 4320 | 0.68 | 4320 | 0.68 | 1.09 | 1.27 | -0.00343
CFLAllSpcSDGRtLNewCZ07 | Com-Iltg-dWatt-CFL_OSspc | SDG | RtL | New | CZ07 | 4.32 | 0.00068 | 0 | 4.71 | 0.000833 | -0.0106 | 4.32 | 0.00068 | 0 | 4.71 | 0.000833 | -0.0106 |  | CFL | AllSpc | 4320 | 0.68 | 4320 | 0.68 | 1.0903 | 1.225 | -0.0024537 | 4320 | 0.68 | 4320 | 0.68 | 1.09 | 1.23 | -0.00245
CFLAllSpcSDGRtLNewCZ08 | Com-Iltg-dWatt-CFL_OSspc | SDG | RtL | New | CZ08 | 4.32 | 0.00068 | 0 | 4.79 | 0.000877 | -0.0125 | 4.32 | 0.00068 | 0 | 4.79 | 0.000877 | -0.0125 |  | CFL | AllSpc | 4320 | 0.68 | 4320 | 0.68 | 1.1088 | 1.2897 | -0.0028935 | 4320 | 0.68 | 4320 | 0.68 | 1.11 | 1.29 | -0.00289
CFLAllSpcSDGRtLNewCZ10 | Com-Iltg-dWatt-CFL_OSspc | SDG | RtL | New | CZ10 | 4.32 | 0.00068 | 0 | 4.83 | 0.000921 | -0.0144 | 4.32 | 0.00068 | 0 | 4.83 | 0.000921 | -0.0144 |  | CFL | AllSpc | 4320 | 0.68 | 4320 | 0.68 | 1.1181 | 1.3544 | -0.0033333 | 4320 | 0.68 | 4320 | 0.68 | 1.12 | 1.35 | -0.00333
CFLAllSpcSDGRtLNewCZ14 | Com-Iltg-dWatt-CFL_OSspc | SDG | RtL | New | CZ14 | 4.32 | 0.00068 | 0 | 4.72 | 0.000915 | -0.028 | 4.32 | 0.00068 | 0 | 4.72 | 0.000915 | -0.028 |  | CFL | AllSpc | 4320 | 0.68 | 4320 | 0.68 | 1.0926 | 1.3456 | -0.0064815 | 4320 | 0.68 | 4320 | 0.68 | 1.09 | 1.35 | -0.00648
CFLAllSpcSDGRtLNewCZ15 | Com-Iltg-dWatt-CFL_OSspc | SDG | RtL | New | CZ15 | 4.32 | 0.00068 | 0 | 5.1 | 0.000932 | -0.00421 | 4.32 | 0.00068 | 0 | 5.1 | 0.000932 | -0.00421 |  | CFL | AllSpc | 4320 | 0.68 | 4320 | 0.68 | 1.1806 | 1.3706 | -0.00097454 | 4320 | 0.68 | 4320 | 0.68 | 1.18 | 1.37 | -0.000975
CFLAllSpcSDGRtLNewIOU | Com-Iltg-dWatt-CFL_OSspc | SDG | RtL | New | IOU | 4.32 | 0.00068 | 0 | 4.7451 | 0.00085845 | -0.011803 | 4.32 | 0.00068 | 0 | 4.7451 | 0.00085845 | -0.011803 |  | CFL | AllSpc | 4320 | 0.68 | 4320 | 0.68 | 1.0984 | 1.2624 | -0.0027322 | 4320 | 0.68 | 4320 | 0.68 | 1.1 | 1.26 | -0.00273
CFLAllSpcSDGRtSExCZ06 | Com-Iltg-dWatt-CFL_OSspc | SDG | RtS | Ex | CZ06 | 3.9698 | 0.00068995 | 0 | 4.3898 | 0.0008636 | -0.0078595 | 3.9698 | 0.00068995 | 0 | 4.3898 | 0.0008636 | -0.0078595 |  | CFL | AllSpc | 3969.8 | 0.68995 | 3969.8 | 0.68995 | 1.1058 | 1.2517 | -0.0019798 | 3970 | 0.69 | 3970 | 0.69 | 1.11 | 1.25 | -0.00198
CFLAllSpcSDGRtSExCZ07 | Com-Iltg-dWatt-CFL_OSspc | SDG | RtS | Ex | CZ07 | 3.9693 | 0.00068986 | 0 | 4.3993 | 0.00084386 | -0.0048393 | 3.9693 | 0.00068986 | 0 | 4.3993 | 0.00084386 | -0.0048393 |  | CFL | AllSpc | 3969.3 | 0.68986 | 3969.3 | 0.68986 | 1.1083 | 1.2232 | -0.0012192 | 3970 | 0.69 | 3970 | 0.69 | 1.11 | 1.22 | -0.00122
CFLAllSpcSDGRtSExCZ08 | Com-Iltg-dWatt-CFL_OSspc | SDG | RtS | Ex | CZ08 | 3.9693 | 0.00068986 | 0 | 4.4193 | 0.00086478 | -0.0066685 | 3.9693 | 0.00068986 | 0 | 4.4193 | 0.00086478 | -0.0066685 |  | CFL | AllSpc | 3969.3 | 0.68986 | 3969.3 | 0.68986 | 1.1134 | 1.2536 | -0.00168 | 3970 | 0.69 | 3970 | 0.69 | 1.11 | 1.25 | -0.00168
CFLAllSpcSDGRtSExCZ10 | Com-Iltg-dWatt-CFL_OSspc | SDG | RtS | Ex | CZ10 | 3.9693 | 0.00068986 | 0 | 4.3993 | 0.00087273 | -0.009279 | 3.9693 | 0.00068986 | 0 | 4.3993 | 0.00087273 | -0.009279 |  | CFL | AllSpc | 3969.3 | 0.68986 | 3969.3 | 0.68986 | 1.1083 | 1.2651 | -0.0023377 | 3970 | 0.69 | 3970 | 0.69 | 1.11 | 1.27 | -0.00234
CFLAllSpcSDGRtSExCZ14 | Com-Iltg-dWatt-CFL_OSspc | SDG | RtS | Ex | CZ14 | 3.9693 | 0.00068986 | 0 | 4.2793 | 0.00087086 | -0.020393 | 3.9693 | 0.00068986 | 0 | 4.2793 | 0.00087086 | -0.020393 |  | CFL | AllSpc | 3969.3 | 0.68986 | 3969.3 | 0.68986 | 1.0781 | 1.2624 | -0.0051377 | 3970 | 0.69 | 3970 | 0.69 | 1.08 | 1.26 | -0.00514
CFLAllSpcSDGRtSExCZ15 | Com-Iltg-dWatt-CFL_OSspc | SDG | RtS | Ex | CZ15 | 3.9692 | 0.00068985 | 0 | 4.7092 | 0.00085873 | -0.00241 | 3.9692 | 0.00068985 | 0 | 4.7092 | 0.00085873 | -0.00241 |  | CFL | AllSpc | 3969.2 | 0.68985 | 3969.2 | 0.68985 | 1.1864 | 1.2448 | -0.00060717 | 3970 | 0.69 | 3970 | 0.69 | 1.19 | 1.24 | -0.000607
CFLAllSpcSDGRtSExIOU | Com-Iltg-dWatt-CFL_OSspc | SDG | RtS | Ex | IOU | 3.9693 | 0.00068986 | 0 | 4.4001 | 0.00085291 | -0.0061551 | 3.9693 | 0.00068986 | 0 | 4.4001 | 0.00085291 | -0.0061551 |  | CFL | AllSpc | 3969.3 | 0.68986 | 3969.3 | 0.68986 | 1.1085 | 1.2364 | -0.0015507 | 3970 | 0.69 | 3970 | 0.69 | 1.11 | 1.24 | -0.00155
CFLAllSpcSDGRtSNewCZ06 | Com-Iltg-dWatt-CFL_OSspc | SDG | RtS | New | CZ06 | 3.96 | 0.000688 | 0 | 4.27 | 0.000847 | -0.00985 | 3.96 | 0.000688 | 0 | 4.27 | 0.000847 | -0.00985 |  | CFL | AllSpc | 3960 | 0.688 | 3960 | 0.688 | 1.0783 | 1.2311 | -0.0024874 | 3960 | 0.688 | 3960 | 0.688 | 1.08 | 1.23 | -0.00249
CFLAllSpcSDGRtSNewCZ07 | Com-Iltg-dWatt-CFL_OSspc | SDG | RtS | New | CZ07 | 3.96 | 0.000688 | 0 | 4.26 | 0.000837 | -0.00602 | 3.96 | 0.000688 | 0 | 4.26 | 0.000837 | -0.00602 |  | CFL | AllSpc | 3960 | 0.688 | 3960 | 0.688 | 1.0758 | 1.2166 | -0.0015202 | 3960 | 0.688 | 3960 | 0.688 | 1.08 | 1.22 | -0.00152
CFLAllSpcSDGRtSNewCZ08 | Com-Iltg-dWatt-CFL_OSspc | SDG | RtS | New | CZ08 | 3.96 | 0.000688 | 0 | 4.31 | 0.000856 | -0.00823 | 3.96 | 0.000688 | 0 | 4.31 | 0.000856 | -0.00823 |  | CFL | AllSpc | 3960 | 0.688 | 3960 | 0.688 | 1.0884 | 1.2442 | -0.0020783 | 3960 | 0.688 | 3960 | 0.688 | 1.09 | 1.24 | -0.00208
CFLAllSpcSDGRtSNewCZ10 | Com-Iltg-dWatt-CFL_OSspc | SDG | RtS | New | CZ10 | 3.96 | 0.000688 | 0 | 4.35 | 0.000893 | -0.00985 | 3.96 | 0.000688 | 0 | 4.35 | 0.000893 | -0.00985 |  | CFL | AllSpc | 3960 | 0.688 | 3960 | 0.688 | 1.0985 | 1.298 | -0.0024874 | 3960 | 0.688 | 3960 | 0.688 | 1.1 | 1.3 | -0.00249
CFLAllSpcSDGRtSNewCZ14 | Com-Iltg-dWatt-CFL_OSspc | SDG | RtS | New | CZ14 | 3.96 | 0.000688 | 0 | 4.25 | 0.00088 | -0.0217 | 3.96 | 0.000688 | 0 | 4.25 | 0.00088 | -0.0217 |  | CFL | AllSpc | 3960 | 0.688 | 3960 | 0.688 | 1.0732 | 1.2791 | -0.0054798 | 3960 | 0.688 | 3960 | 0.688 | 1.07 | 1.28 | -0.00548
CFLAllSpcSDGRtSNewCZ15 | Com-Iltg-dWatt-CFL_OSspc | SDG | RtS | New | CZ15 | 3.96 | 0.000688 | 0 | 4.55 | 0.000905 | -0.0019 | 3.96 | 0.000688 | 0 | 4.55 | 0.000905 | -0.0019 |  | CFL | AllSpc | 3960 | 0.688 | 3960 | 0.688 | 1.149 | 1.3154 | -0.0004798 | 3960 | 0.688 | 3960 | 0.688 | 1.15 | 1.32 | -0.00048
CFLAllSpcSDGRtSNewIOU | Com-Iltg-dWatt-CFL_OSspc | SDG | RtS | New | IOU | 3.96 | 0.000688 | 0 | 4.2855 | 0.00085229 | -0.007236 | 3.96 | 0.000688 | 0 | 4.2855 | 0.00085229 | -0.007236 |  | CFL | AllSpc | 3960 | 0.688 | 3960 | 0.688 | 1.0822 | 1.2388 | -0.0018273 | 3960 | 0.688 | 3960 | 0.688 | 1.08 | 1.24 | -0.00183
CFLAllSpcSDGSCnExCZ06 | Com-Iltg-dWatt-CFL_OSspc | SDG | SCn | Ex | CZ06 | 2.6 | 0.000483 | 0 | 2.67 | 0.000621 | -0.013582 | 2.6 | 0.000483 | 0 | 2.67 | 0.000621 | -0.013582 |  | CFL | AllSpc | 2600 | 0.483 | 2600 | 0.483 | 1.0269 | 1.2857 | -0.0052237 | 2600 | 0.483 | 2600 | 0.483 | 1.03 | 1.29 | -0.00522
CFLAllSpcSDGSCnExCZ07 | Com-Iltg-dWatt-CFL_OSspc | SDG | SCn | Ex | CZ07 | 2.6 | 0.000483 | 0 | 2.63 | 0.000625 | -0.0109 | 2.6 | 0.000483 | 0 | 2.63 | 0.000625 | -0.0109 |  | CFL | AllSpc | 2600 | 0.483 | 2600 | 0.483 | 1.0115 | 1.294 | -0.0041923 | 2600 | 0.483 | 2600 | 0.483 | 1.01 | 1.29 | -0.00419
CFLAllSpcSDGSCnExCZ08 | Com-Iltg-dWatt-CFL_OSspc | SDG | SCn | Ex | CZ08 | 2.6 | 0.000483 | 0 | 2.71 | 0.00062 | -0.0116 | 2.6 | 0.000483 | 0 | 2.71 | 0.00062 | -0.0116 |  | CFL | AllSpc | 2600 | 0.483 | 2600 | 0.483 | 1.0423 | 1.2836 | -0.0044615 | 2600 | 0.483 | 2600 | 0.483 | 1.04 | 1.28 | -0.00446
CFLAllSpcSDGSCnExCZ10 | Com-Iltg-dWatt-CFL_OSspc | SDG | SCn | Ex | CZ10 | 2.6 | 0.000483 | 0 | 2.7155 | 0.000628 | -0.0148 | 2.6 | 0.000483 | 0 | 2.7155 | 0.000628 | -0.0148 |  | CFL | AllSpc | 2600 | 0.483 | 2600 | 0.483 | 1.0444 | 1.3002 | -0.0056923 | 2600 | 0.483 | 2600 | 0.483 | 1.04 | 1.3 | -0.00569
CFLAllSpcSDGSCnExCZ14 | Com-Iltg-dWatt-CFL_OSspc | SDG | SCn | Ex | CZ14 | 2.6 | 0.000483 | 0 | 2.6356 | 0.000617 | -0.021855 | 2.6 | 0.000483 | 0 | 2.6356 | 0.000617 | -0.021855 |  | CFL | AllSpc | 2600 | 0.483 | 2600 | 0.483 | 1.0137 | 1.2774 | -0.008406 | 2600 | 0.483 | 2600 | 0.483 | 1.01 | 1.28 | -0.00841
CFLAllSpcSDGSCnExCZ15 | Com-Iltg-dWatt-CFL_OSspc | SDG | SCn | Ex | CZ15 | 2.6 | 0.000483 | 0 | 2.91 | 0.000617 | -0.0061455 | 2.6 | 0.000483 | 0 | 2.91 | 0.000617 | -0.0061455 |  | CFL | AllSpc | 2600 | 0.483 | 2600 | 0.483 | 1.1192 | 1.2774 | -0.0023637 | 2600 | 0.483 | 2600 | 0.483 | 1.12 | 1.28 | -0.00236
CFLAllSpcSDGSCnExIOU | Com-Iltg-dWatt-CFL_OSspc | SDG | SCn | Ex | IOU | 2.6 | 0.000483 | 0 | 2.6583 | 0.00062569 | -0.012171 | 2.6 | 0.000483 | 0 | 2.6583 | 0.00062569 | -0.012171 |  | CFL | AllSpc | 2600 | 0.483 | 2600 | 0.483 | 1.0224 | 1.2954 | -0.0046812 | 2600 | 0.483 | 2600 | 0.483 | 1.02 | 1.3 | -0.00468
CFLAllSpcSDGSCnNewCZ06 | Com-Iltg-dWatt-CFL_OSspc | SDG | SCn | New | CZ06 | 2.6 | 0.000483 | 0 | 2.6 | 0.000578 | -0.0153 | 2.6 | 0.000483 | 0 | 2.6 | 0.000578 | -0.0153 |  | CFL | AllSpc | 2600 | 0.483 | 2600 | 0.483 | 1 | 1.1967 | -0.0058846 | 2600 | 0.483 | 2600 | 0.483 | 1 | 1.2 | -0.00588
CFLAllSpcSDGSCnNewCZ07 | Com-Iltg-dWatt-CFL_OSspc | SDG | SCn | New | CZ07 | 2.6 | 0.000483 | 0 | 2.6 | 0.000591 | -0.0127 | 2.6 | 0.000483 | 0 | 2.6 | 0.000591 | -0.0127 |  | CFL | AllSpc | 2600 | 0.483 | 2600 | 0.483 | 1 | 1.2236 | -0.0048846 | 2600 | 0.483 | 2600 | 0.483 | 1 | 1.22 | -0.00488
CFLAllSpcSDGSCnNewCZ08 | Com-Iltg-dWatt-CFL_OSspc | SDG | SCn | New | CZ08 | 2.6 | 0.000483 | 0 | 2.66 | 0.000587 | -0.0133 | 2.6 | 0.000483 | 0 | 2.66 | 0.000587 | -0.0133 |  | CFL | AllSpc | 2600 | 0.483 | 2600 | 0.483 | 1.0231 | 1.2153 | -0.0051154 | 2600 | 0.483 | 2600 | 0.483 | 1.02 | 1.22 | -0.00512
CFLAllSpcSDGSCnNewCZ10 | Com-Iltg-dWatt-CFL_OSspc | SDG | SCn | New | CZ10 | 2.6 | 0.000483 | 0 | 2.67 | 0.000601 | -0.0156 | 2.6 | 0.000483 | 0 | 2.67 | 0.000601 | -0.0156 |  | CFL | AllSpc | 2600 | 0.483 | 2600 | 0.483 | 1.0269 | 1.2443 | -0.006 | 2600 | 0.483 | 2600 | 0.483 | 1.03 | 1.24 | -0.006
CFLAllSpcSDGSCnNewCZ14 | Com-Iltg-dWatt-CFL_OSspc | SDG | SCn | New | CZ14 | 2.6 | 0.000483 | 0 | 2.61 | 0.000598 | -0.023 | 2.6 | 0.000483 | 0 | 2.61 | 0.000598 | -0.023 |  | CFL | AllSpc | 2600 | 0.483 | 2600 | 0.483 | 1.0038 | 1.2381 | -0.0088462 | 2600 | 0.483 | 2600 | 0.483 | 1 | 1.24 | -0.00885
CFLAllSpcSDGSCnNewCZ15 | Com-Iltg-dWatt-CFL_OSspc | SDG | SCn | New | CZ15 | 2.6 | 0.000483 | 0 | 2.84 | 0.000603 | -0.00487 | 2.6 | 0.000483 | 0 | 2.84 | 0.000603 | -0.00487 |  | CFL | AllSpc | 2600 | 0.483 | 2600 | 0.483 | 1.0923 | 1.2484 | -0.0018731 | 2600 | 0.483 | 2600 | 0.483 | 1.09 | 1.25 | -0.00187
CFLAllSpcSDGSCnNewIOU | Com-Iltg-dWatt-CFL_OSspc | SDG | SCn | New | IOU | 2.6 | 0.000483 | 0 | 2.6222 | 0.00059364 | -0.013662 | 2.6 | 0.000483 | 0 | 2.6222 | 0.00059364 | -0.013662 |  | CFL | AllSpc | 2600 | 0.483 | 2600 | 0.483 | 1.0086 | 1.2291 | -0.0052547 | 2600 | 0.483 | 2600 | 0.483 | 1.01 | 1.23 | -0.00525
CFLAllSpcSDGSUnExCZ06 | Com-Iltg-dWatt-CFL_OSspc | SDG | SUn | Ex | CZ06 | 2.6 | 0.000483 | 0 | 2.6 | 0.000483 | 0 | 2.6 | 0.000483 | 0 | 2.6 | 0.000483 | 0 |  | CFL | AllSpc | 2600 | 0.483 | 2600 | 0.483 | 1 | 1 | 0 | 2600 | 0.483 | 2600 | 0.483 | 1 | 1 | 0
CFLAllSpcSDGSUnExCZ07 | Com-Iltg-dWatt-CFL_OSspc | SDG | SUn | Ex | CZ07 | 2.6 | 0.000483 | 0 | 2.6 | 0.000483 | 0 | 2.6 | 0.000483 | 0 | 2.6 | 0.000483 | 0 |  | CFL | AllSpc | 2600 | 0.483 | 2600 | 0.483 | 1 | 1 | 0 | 2600 | 0.483 | 2600 | 0.483 | 1 | 1 | 0
CFLAllSpcSDGSUnExCZ08 | Com-Iltg-dWatt-CFL_OSspc | SDG | SUn | Ex | CZ08 | 2.6 | 0.000483 | 0 | 2.6 | 0.000483 | 0 | 2.6 | 0.000483 | 0 | 2.6 | 0.000483 | 0 |  | CFL | AllSpc | 2600 | 0.483 | 2600 | 0.483 | 1 | 1 | 0 | 2600 | 0.483 | 2600 | 0.483 | 1 | 1 | 0
CFLAllSpcSDGSUnExCZ10 | Com-Iltg-dWatt-CFL_OSspc | SDG | SUn | Ex | CZ10 | 2.6 | 0.000483 | 0 | 2.6 | 0.000483 | 0 | 2.6 | 0.000483 | 0 | 2.6 | 0.000483 | 0 |  | CFL | AllSpc | 2600 | 0.483 | 2600 | 0.483 | 1 | 1 | 0 | 2600 | 0.483 | 2600 | 0.483 | 1 | 1 | 0
CFLAllSpcSDGSUnExCZ14 | Com-Iltg-dWatt-CFL_OSspc | SDG | SUn | Ex | CZ14 | 2.6 | 0.000483 | 0 | 2.6 | 0.000483 | 0 | 2.6 | 0.000483 | 0 | 2.6 | 0.000483 | 0 |  | CFL | AllSpc | 2600 | 0.483 | 2600 | 0.483 | 1 | 1 | 0 | 2600 | 0.483 | 2600 | 0.483 | 1 | 1 | 0
CFLAllSpcSDGSUnExCZ15 | Com-Iltg-dWatt-CFL_OSspc | SDG | SUn | Ex | CZ15 | 2.6 | 0.000483 | 0 | 2.6 | 0.000483 | 0 | 2.6 | 0.000483 | 0 | 2.6 | 0.000483 | 0 |  | CFL | AllSpc | 2600 | 0.483 | 2600 | 0.483 | 1 | 1 | 0 | 2600 | 0.483 | 2600 | 0.483 | 1 | 1 | 0
CFLAllSpcSDGSUnExIOU | Com-Iltg-dWatt-CFL_OSspc | SDG | SUn | Ex | IOU | 2.6 | 0.000483 | 0 | 2.6 | 0.000483 | 0 | 2.6 | 0.000483 | 0 | 2.6 | 0.000483 | 0 |  | CFL | AllSpc | 2600 | 0.483 | 2600 | 0.483 | 1 | 1 | 0 | 2600 | 0.483 | 2600 | 0.483 | 1 | 1 | 0
CFLAllSpcSDGSUnNewCZ06 | Com-Iltg-dWatt-CFL_OSspc | SDG | SUn | New | CZ06 | 2.6 | 0.000483 | 0 | 2.6 | 0.000483 | 0 | 2.6 | 0.000483 | 0 | 2.6 | 0.000483 | 0 |  | CFL | AllSpc | 2600 | 0.483 | 2600 | 0.483 | 1 | 1 | 0 | 2600 | 0.483 | 2600 | 0.483 | 1 | 1 | 0
CFLAllSpcSDGSUnNewCZ07 | Com-Iltg-dWatt-CFL_OSspc | SDG | SUn | New | CZ07 | 2.6 | 0.000483 | 0 | 2.6 | 0.000483 | 0 | 2.6 | 0.000483 | 0 | 2.6 | 0.000483 | 0 |  | CFL | AllSpc | 2600 | 0.483 | 2600 | 0.483 | 1 | 1 | 0 | 2600 | 0.483 | 2600 | 0.483 | 1 | 1 | 0
CFLAllSpcSDGSUnNewCZ08 | Com-Iltg-dWatt-CFL_OSspc | SDG | SUn | New | CZ08 | 2.6 | 0.000483 | 0 | 2.6 | 0.000483 | 0 | 2.6 | 0.000483 | 0 | 2.6 | 0.000483 | 0 |  | CFL | AllSpc | 2600 | 0.483 | 2600 | 0.483 | 1 | 1 | 0 | 2600 | 0.483 | 2600 | 0.483 | 1 | 1 | 0
CFLAllSpcSDGSUnNewCZ10 | Com-Iltg-dWatt-CFL_OSspc | SDG | SUn | New | CZ10 | 2.6 | 0.000483 | 0 | 2.6 | 0.000483 | 0 | 2.6 | 0.000483 | 0 | 2.6 | 0.000483 | 0 |  | CFL | AllSpc | 2600 | 0.483 | 2600 | 0.483 | 1 | 1 | 0 | 2600 | 0.483 | 2600 | 0.483 | 1 | 1 | 0
CFLAllSpcSDGSUnNewCZ14 | Com-Iltg-dWatt-CFL_OSspc | SDG | SUn | New | CZ14 | 2.6 | 0.000483 | 0 | 2.6 | 0.000483 | 0 | 2.6 | 0.000483 | 0 | 2.6 | 0.000483 | 0 |  | CFL | AllSpc | 2600 | 0.483 | 2600 | 0.483 | 1 | 1 | 0 | 2600 | 0.483 | 2600 | 0.483 | 1 | 1 | 0
CFLAllSpcSDGSUnNewCZ15 | Com-Iltg-dWatt-CFL_OSspc | SDG | SUn | New | CZ15 | 2.6 | 0.000483 | 0 | 2.6 | 0.000483 | 0 | 2.6 | 0.000483 | 0 | 2.6 | 0.000483 | 0 |  | CFL | AllSpc | 2600 | 0.483 | 2600 | 0.483 | 1 | 1 | 0 | 2600 | 0.483 | 2600 | 0.483 | 1 | 1 | 0
CFLAllSpcSDGSUnNewIOU | Com-Iltg-dWatt-CFL_OSspc | SDG | SUn | New | IOU | 2.6 | 0.000483 | 0 | 2.6 | 0.000483 | 0 | 2.6 | 0.000483 | 0 | 2.6 | 0.000483 | 0 |  | CFL | AllSpc | 2600 | 0.483 | 2600 | 0.483 | 1 | 1 | 0 | 2600 | 0.483 | 2600 | 0.483 | 1 | 1 | 0
CFLAllSpcSDGWRfExCZ06 | Com-Iltg-dWatt-CFL_OSspc | SDG | WRf | Ex | CZ06 | 4.24 | 0.000466 | 0 | 6.6789 | 0.000584 | 0 | 4.24 | 0.000466 | 0 | 6.6789 | 0.000584 | 0 |  | CFL | AllSpc | 4240 | 0.466 | 4240 | 0.466 | 1.5752 | 1.2532 | 0 | 4240 | 0.466 | 4240 | 0.466 | 1.58 | 1.25 | 0
CFLAllSpcSDGWRfExCZ07 | Com-Iltg-dWatt-CFL_OSspc | SDG | WRf | Ex | CZ07 | 4.24 | 0.000466 | 0 | 6.64 | 0.000585 | 0 | 4.24 | 0.000466 | 0 | 6.64 | 0.000585 | 0 |  | CFL | AllSpc | 4240 | 0.466 | 4240 | 0.466 | 1.566 | 1.2554 | 0 | 4240 | 0.466 | 4240 | 0.466 | 1.57 | 1.26 | 0
CFLAllSpcSDGWRfExCZ10 | Com-Iltg-dWatt-CFL_OSspc | SDG | WRf | Ex | CZ10 | 4.24 | 0.000466 | 0 | 6.8372 | 0.000589 | 0 | 4.24 | 0.000466 | 0 | 6.8372 | 0.000589 | 0 |  | CFL | AllSpc | 4240 | 0.466 | 4240 | 0.466 | 1.6125 | 1.2639 | 0 | 4240 | 0.466 | 4240 | 0.466 | 1.61 | 1.26 | 0
CFLAllSpcSDGWRfExIOU | Com-Iltg-dWatt-CFL_OSspc | SDG | WRf | Ex | IOU | 4.24 | 0.000466 | 0 | 6.6837 | 0.00058587 | 0 | 4.24 | 0.000466 | 0 | 6.6837 | 0.00058587 | 0 |  | CFL | AllSpc | 4240 | 0.466 | 4240 | 0.466 | 1.5763 | 1.2572 | 0 | 4240 | 0.466 | 4240 | 0.466 | 1.58 | 1.26 | 0
CFLAllSpcSDGWRfNewCZ06 | Com-Iltg-dWatt-CFL_OSspc | SDG | WRf | New | CZ06 | 4.24 | 0.000466 | 0 | 6.44 | 0.000574 | 0 | 4.24 | 0.000466 | 0 | 6.44 | 0.000574 | 0 |  | CFL | AllSpc | 4240 | 0.466 | 4240 | 0.466 | 1.5189 | 1.2318 | 0 | 4240 | 0.466 | 4240 | 0.466 | 1.52 | 1.23 | 0
CFLAllSpcSDGWRfNewCZ07 | Com-Iltg-dWatt-CFL_OSspc | SDG | WRf | New | CZ07 | 4.24 | 0.000466 | 0 | 6.49 | 0.000575 | 0 | 4.24 | 0.000466 | 0 | 6.49 | 0.000575 | 0 |  | CFL | AllSpc | 4240 | 0.466 | 4240 | 0.466 | 1.5307 | 1.2339 | 0 | 4240 | 0.466 | 4240 | 0.466 | 1.53 | 1.23 | 0
CFLAllSpcSDGWRfNewCZ08 | Com-Iltg-dWatt-CFL_OSspc | SDG | WRf | New | CZ08 | 4.24 | 0.000466 | 0 | 6.4 | 0.000575 | 0 | 4.24 | 0.000466 | 0 | 6.4 | 0.000575 | 0 |  | CFL | AllSpc | 4240 | 0.466 | 4240 | 0.466 | 1.5094 | 1.2339 | 0 | 4240 | 0.466 | 4240 | 0.466 | 1.51 | 1.23 | 0
CFLAllSpcSDGWRfNewCZ10 | Com-Iltg-dWatt-CFL_OSspc | SDG | WRf | New | CZ10 | 4.24 | 0.000466 | 0 | 6.24 | 0.000582 | 0 | 4.24 | 0.000466 | 0 | 6.24 | 0.000582 | 0 |  | CFL | AllSpc | 4240 | 0.466 | 4240 | 0.466 | 1.4717 | 1.2489 | 0 | 4240 | 0.466 | 4240 | 0.466 | 1.47 | 1.25 | 0
CFLAllSpcSDGWRfNewCZ14 | Com-Iltg-dWatt-CFL_OSspc | SDG | WRf | New | CZ14 | 4.24 | 0.000466 | 0 | 6.01 | 0.000577 | 0 | 4.24 | 0.000466 | 0 | 6.01 | 0.000577 | 0 |  | CFL | AllSpc | 4240 | 0.466 | 4240 | 0.466 | 1.4175 | 1.2382 | 0 | 4240 | 0.466 | 4240 | 0.466 | 1.42 | 1.24 | 0
CFLAllSpcSDGWRfNewCZ15 | Com-Iltg-dWatt-CFL_OSspc | SDG | WRf | New | CZ15 | 4.24 | 0.000466 | 0 | 6.45 | 0.000581 | 0 | 4.24 | 0.000466 | 0 | 6.45 | 0.000581 | 0 |  | CFL | AllSpc | 4240 | 0.466 | 4240 | 0.466 | 1.5212 | 1.2468 | 0 | 4240 | 0.466 | 4240 | 0.466 | 1.52 | 1.25 | 0
CFLAllSpcSDGWRfNewIOU | Com-Iltg-dWatt-CFL_OSspc | SDG | WRf | New | IOU | 4.24 | 0.000466 | 0 | 6.4347 | 0.00057652 | 0 | 4.24 | 0.000466 | 0 | 6.4347 | 0.00057652 | 0 |  | CFL | AllSpc | 4240 | 0.466 | 4240 | 0.466 | 1.5176 | 1.2372 | 0 | 4240 | 0.466 | 4240 | 0.466 | 1.52 | 1.24 | 0
ExitNonePGEAsmExCZ01 | Com-Iltg-dWatt-Exit | PGE | Asm | Ex | CZ01 | 8.76 | 0.001 | 0 | 8.26 | 0.00121 | -0.188 | 8.76 | 0.001 | 0 | 8.26 | 0.00121 | -0.188 |  | Exit | None | 8760 | 1 | 8760 | 1 | 0.94292 | 1.21 | -0.021461 | 8760 | 1 | 8760 | 1 | 0.943 | 1.21 | -0.0215
ExitNonePGEAsmExCZ02 | Com-Iltg-dWatt-Exit | PGE | Asm | Ex | CZ02 | 8.76 | 0.001 | 0 | 8.95 | 0.00125 | -0.106 | 8.76 | 0.001 | 0 | 8.95 | 0.00125 | -0.106 |  | Exit | None | 8760 | 1 | 8760 | 1 | 1.0217 | 1.25 | -0.0121 | 8760 | 1 | 8760 | 1 | 1.02 | 1.25 | -0.0121
ExitNonePGEAsmExCZ03 | Com-Iltg-dWatt-Exit | PGE | Asm | Ex | CZ03 | 8.76 | 0.001 | 0 | 8.9 | 0.00127 | -0.112 | 8.76 | 0.001 | 0 | 8.9 | 0.00127 | -0.112 |  | Exit | None | 8760 | 1 | 8760 | 1 | 1.016 | 1.27 | -0.012785 | 8760 | 1 | 8760 | 1 | 1.02 | 1.27 | -0.0128
ExitNonePGEAsmExCZ04 | Com-Iltg-dWatt-Exit | PGE | Asm | Ex | CZ04 | 8.76 | 0.001 | 0 | 9.15 | 0.00126 | -0.0866 | 8.76 | 0.001 | 0 | 9.15 | 0.00126 | -0.0866 |  | Exit | None | 8760 | 1 | 8760 | 1 | 1.0445 | 1.26 | -0.0098858 | 8760 | 1 | 8760 | 1 | 1.04 | 1.26 | -0.00989
ExitNonePGEAsmExCZ05 | Com-Iltg-dWatt-Exit | PGE | Asm | Ex | CZ05 | 8.76 | 0.001 | 0 | 8.94 | 0.00124 | -0.109 | 8.76 | 0.001 | 0 | 8.94 | 0.00124 | -0.109 |  | Exit | None | 8760 | 1 | 8760 | 1 | 1.0205 | 1.24 | -0.012443 | 8760 | 1 | 8760 | 1 | 1.02 | 1.24 | -0.0124
ExitNonePGEAsmExCZ11 | Com-Iltg-dWatt-Exit | PGE | Asm | Ex | CZ11 | 8.76 | 0.001 | 0 | 9.18 | 0.00125 | -0.087 | 8.76 | 0.001 | 0 | 9.18 | 0.00125 | -0.087 |  | Exit | None | 8760 | 1 | 8760 | 1 | 1.0479 | 1.25 | -0.0099315 | 8760 | 1 | 8760 | 1 | 1.05 | 1.25 | -0.00993
ExitNonePGEAsmExCZ12 | Com-Iltg-dWatt-Exit | PGE | Asm | Ex | CZ12 | 8.76 | 0.001 | 0 | 9.01 | 0.00127 | -0.0876 | 8.76 | 0.001 | 0 | 9.01 | 0.00127 | -0.0876 |  | Exit | None | 8760 | 1 | 8760 | 1 | 1.0285 | 1.27 | -0.01 | 8760 | 1 | 8760 | 1 | 1.03 | 1.27 | -0.01
ExitNonePGEAsmExCZ13 | Com-Iltg-dWatt-Exit | PGE | Asm | Ex | CZ13 | 8.76 | 0.001 | 0 | 9.21 | 0.00125 | -0.0843 | 8.76 | 0.001 | 0 | 9.21 | 0.00125 | -0.0843 |  | Exit | None | 8760 | 1 | 8760 | 1 | 1.0514 | 1.25 | -0.0096233 | 8760 | 1 | 8760 | 1 | 1.05 | 1.25 | -0.00962
ExitNonePGEAsmExCZ16 | Com-Iltg-dWatt-Exit | PGE | Asm | Ex | CZ16 | 8.76 | 0.001 | 0 | 8.42 | 0.00123 | -0.13 | 8.76 | 0.001 | 0 | 8.42 | 0.00123 | -0.13 |  | Exit | None | 8760 | 1 | 8760 | 1 | 0.96119 | 1.23 | -0.01484 | 8760 | 1 | 8760 | 1 | 0.961 | 1.23 | -0.0148
ExitNonePGEAsmExIOU | Com-Iltg-dWatt-Exit | PGE | Asm | Ex | IOU | 8.76 | 0.001 | 0 | 9.01 | 0.00126 | -0.0981 | 8.76 | 0.001 | 0 | 9.01 | 0.00126 | -0.0981 |  | Exit | None | 8760 | 1 | 8760 | 1 | 1.0285 | 1.26 | -0.011199 | 8760 | 1 | 8760 | 1 | 1.03 | 1.26 | -0.0112
ExitNonePGEAsmNewCZ01 | Com-Iltg-dWatt-Exit | PGE | Asm | New | CZ01 | 8.76 | 0.001 | 0 | 8.29 | 0.00125 | -0.2 | 8.76 | 0.001 | 0 | 8.29 | 0.00125 | -0.2 |  | Exit | None | 8760 | 1 | 8760 | 1 | 0.94635 | 1.25 | -0.022831 | 8760 | 1 | 8760 | 1 | 0.946 | 1.25 | -0.0228
ExitNonePGEAsmNewCZ02 | Com-Iltg-dWatt-Exit | PGE | Asm | New | CZ02 | 8.76 | 0.001 | 0 | 8.83 | 0.00126 | -0.111 | 8.76 | 0.001 | 0 | 8.83 | 0.00126 | -0.111 |  | Exit | None | 8760 | 1 | 8760 | 1 | 1.008 | 1.26 | -0.012671 | 8760 | 1 | 8760 | 1 | 1.01 | 1.26 | -0.0127
ExitNonePGEAsmNewCZ03 | Com-Iltg-dWatt-Exit | PGE | Asm | New | CZ03 | 8.76 | 0.001 | 0 | 8.8 | 0.00125 | -0.127 | 8.76 | 0.001 | 0 | 8.8 | 0.00125 | -0.127 |  | Exit | None | 8760 | 1 | 8760 | 1 | 1.0046 | 1.25 | -0.014498 | 8760 | 1 | 8760 | 1 | 1 | 1.25 | -0.0145
ExitNonePGEAsmNewCZ04 | Com-Iltg-dWatt-Exit | PGE | Asm | New | CZ04 | 8.76 | 0.001 | 0 | 8.99 | 0.00125 | -0.099 | 8.76 | 0.001 | 0 | 8.99 | 0.00125 | -0.099 |  | Exit | None | 8760 | 1 | 8760 | 1 | 1.0263 | 1.25 | -0.011301 | 8760 | 1 | 8760 | 1 | 1.03 | 1.25 | -0.0113
ExitNonePGEAsmNewCZ05 | Com-Iltg-dWatt-Exit | PGE | Asm | New | CZ05 | 8.76 | 0.001 | 0 | 8.87 | 0.00122 | -0.124 | 8.76 | 0.001 | 0 | 8.87 | 0.00122 | -0.124 |  | Exit | None | 8760 | 1 | 8760 | 1 | 1.0126 | 1.22 | -0.014155 | 8760 | 1 | 8760 | 1 | 1.01 | 1.22 | -0.0142
ExitNonePGEAsmNewCZ11 | Com-Iltg-dWatt-Exit | PGE | Asm | New | CZ11 | 8.76 | 0.001 | 0 | 9.08 | 0.00128 | -0.092 | 8.76 | 0.001 | 0 | 9.08 | 0.00128 | -0.092 |  | Exit | None | 8760 | 1 | 8760 | 1 | 1.0365 | 1.28 | -0.010502 | 8760 | 1 | 8760 | 1 | 1.04 | 1.28 | -0.0105
ExitNonePGEAsmNewCZ12 | Com-Iltg-dWatt-Exit | PGE | Asm | New | CZ12 | 8.76 | 0.001 | 0 | 9.05 | 0.00128 | -0.0999 | 8.76 | 0.001 | 0 | 9.05 | 0.00128 | -0.0999 |  | Exit | None | 8760 | 1 | 8760 | 1 | 1.0331 | 1.28 | -0.011404 | 8760 | 1 | 8760 | 1 | 1.03 | 1.28 | -0.0114
ExitNonePGEAsmNewCZ13 | Com-Iltg-dWatt-Exit | PGE | Asm | New | CZ13 | 8.76 | 0.001 | 0 | 9.22 | 0.00128 | -0.099 | 8.76 | 0.001 | 0 | 9.22 | 0.00128 | -0.099 |  | Exit | None | 8760 | 1 | 8760 | 1 | 1.0525 | 1.28 | -0.011301 | 8760 | 1 | 8760 | 1 | 1.05 | 1.28 | -0.0113
ExitNonePGEAsmNewCZ16 | Com-Iltg-dWatt-Exit | PGE | Asm | New | CZ16 | 8.76 | 0.001 | 0 | 8.53 | 0.00123 | -0.138 | 8.76 | 0.001 | 0 | 8.53 | 0.00123 | -0.138 |  | Exit | None | 8760 | 1 | 8760 | 1 | 0.97374 | 1.23 | -0.015753 | 8760 | 1 | 8760 | 1 | 0.974 | 1.23 | -0.0158
ExitNonePGEAsmNewIOU | Com-Iltg-dWatt-Exit | PGE | Asm | New | IOU | 8.76 | 0.001 | 0 | 8.98 | 0.00126 | -0.108 | 8.76 | 0.001 | 0 | 8.98 | 0.00126 | -0.108 |  | Exit | None | 8760 | 1 | 8760 | 1 | 1.0251 | 1.26 | -0.012329 | 8760 | 1 | 8760 | 1 | 1.03 | 1.26 | -0.0123
ExitNonePGEComExCZ01 | Com-Iltg-dWatt-Exit | PGE | Com | Ex | CZ01 | 8.76 | 0.001 | 0 | 8.4515 | 0.0012186 | -0.1177 | 8.76 | 0.001 | 0 | 8.4515 | 0.0012186 | -0.1177 |  | Exit | None | 8760 | 1 | 8760 | 1 | 0.96478 | 1.2186 | -0.013437 | 8760 | 1 | 8760 | 1 | 0.965 | 1.22 | -0.0134
ExitNonePGEComExCZ02 | Com-Iltg-dWatt-Exit | PGE | Com | Ex | CZ02 | 8.76 | 0.001 | 0 | 9.0065 | 0.0012617 | -0.073223 | 8.76 | 0.001 | 0 | 9.0065 | 0.0012617 | -0.073223 |  | Exit | None | 8760 | 1 | 8760 | 1 | 1.0281 | 1.2617 | -0.0083588 | 8760 | 1 | 8760 | 1 | 1.03 | 1.26 | -0.00836
ExitNonePGEComExCZ03 | Com-Iltg-dWatt-Exit | PGE | Com | Ex | CZ03 | 8.76 | 0.001 | 0 | 9.0979 | 0.0012919 | -0.068218 | 8.76 | 0.001 | 0 | 9.0979 | 0.0012919 | -0.068218 |  | Exit | None | 8760 | 1 | 8760 | 1 | 1.0386 | 1.2919 | -0.0077874 | 8760 | 1 | 8760 | 1 | 1.04 | 1.29 | -0.00779
ExitNonePGEComExCZ04 | Com-Iltg-dWatt-Exit | PGE | Com | Ex | CZ04 | 8.76 | 0.001 | 0 | 9.212 | 0.0012851 | -0.056973 | 8.76 | 0.001 | 0 | 9.212 | 0.0012851 | -0.056973 |  | Exit | None | 8760 | 1 | 8760 | 1 | 1.0516 | 1.2851 | -0.0065038 | 8760 | 1 | 8760 | 1 | 1.05 | 1.29 | -0.0065
ExitNonePGEComExCZ05 | Com-Iltg-dWatt-Exit | PGE | Com | Ex | CZ05 | 8.76 | 0.001 | 0 | 9.0749 | 0.0012894 | -0.074008 | 8.76 | 0.001 | 0 | 9.0749 | 0.0012894 | -0.074008 |  | Exit | None | 8760 | 1 | 8760 | 1 | 1.0359 | 1.2894 | -0.0084484 | 8760 | 1 | 8760 | 1 | 1.04 | 1.29 | -0.00845
ExitNonePGEComExCZ11 | Com-Iltg-dWatt-Exit | PGE | Com | Ex | CZ11 | 8.76 | 0.001 | 0 | 9.2269 | 0.0012539 | -0.06558 | 8.76 | 0.001 | 0 | 9.2269 | 0.0012539 | -0.06558 |  | Exit | None | 8760 | 1 | 8760 | 1 | 1.0533 | 1.2539 | -0.0074863 | 8760 | 1 | 8760 | 1 | 1.05 | 1.25 | -0.00749
ExitNonePGEComExCZ12 | Com-Iltg-dWatt-Exit | PGE | Com | Ex | CZ12 | 8.76 | 0.001 | 0 | 9.1548 | 0.00126 | -0.063179 | 8.76 | 0.001 | 0 | 9.1548 | 0.00126 | -0.063179 |  | Exit | None | 8760 | 1 | 8760 | 1 | 1.0451 | 1.26 | -0.0072122 | 8760 | 1 | 8760 | 1 | 1.05 | 1.26 | -0.00721
ExitNonePGEComExCZ13 | Com-Iltg-dWatt-Exit | PGE | Com | Ex | CZ13 | 8.76 | 0.001 | 0 | 9.3593 | 0.001249 | -0.058219 | 8.76 | 0.001 | 0 | 9.3593 | 0.001249 | -0.058219 |  | Exit | None | 8760 | 1 | 8760 | 1 | 1.0684 | 1.249 | -0.006646 | 8760 | 1 | 8760 | 1 | 1.07 | 1.25 | -0.00665
ExitNonePGEComExCZ16 | Com-Iltg-dWatt-Exit | PGE | Com | Ex | CZ16 | 8.76 | 0.001 | 0 | 8.5225 | 0.0011986 | -0.095825 | 8.76 | 0.001 | 0 | 8.5225 | 0.0011986 | -0.095825 |  | Exit | None | 8760 | 1 | 8760 | 1 | 0.97289 | 1.1986 | -0.010939 | 8760 | 1 | 8760 | 1 | 0.973 | 1.2 | -0.0109
ExitNonePGEComExIOU | Com-Iltg-dWatt-Exit | PGE | Com | Ex | IOU | 8.76 | 0.001 | 0 | 9.151 | 0.0012738 | -0.06506 | 8.76 | 0.001 | 0 | 9.151 | 0.0012738 | -0.06506 |  | Exit | None | 8760 | 1 | 8760 | 1 | 1.0446 | 1.2738 | -0.0074269 | 8760 | 1 | 8760 | 1 | 1.04 | 1.27 | -0.00743
ExitNonePGEComNewCZ05 | Com-Iltg-dWatt-Exit | PGE | Com | New | CZ05 | 8.76 | 0.001 | 0 | 8.918 | 0.0012849 | -0.08255 | 8.76 | 0.001 | 0 | 8.918 | 0.0012849 | -0.08255 |  | Exit | None | 8760 | 1 | 8760 | 1 | 1.018 | 1.2849 | -0.0094235 | 8760 | 1 | 8760 | 1 | 1.02 | 1.28 | -0.00942
ExitNonePGEComNewCZ11 | Com-Iltg-dWatt-Exit | PGE | Com | New | CZ11 | 8.76 | 0.001 | 0 | 9.1573 | 0.0012568 | -0.064179 | 8.76 | 0.001 | 0 | 9.1573 | 0.0012568 | -0.064179 |  | Exit | None | 8760 | 1 | 8760 | 1 | 1.0453 | 1.2568 | -0.0073264 | 8760 | 1 | 8760 | 1 | 1.05 | 1.26 | -0.00733
ExitNonePGEComNewCZ12 | Com-Iltg-dWatt-Exit | PGE | Com | New | CZ12 | 8.76 | 0.001 | 0 | 9.1548 | 0.0012558 | -0.064312 | 8.76 | 0.001 | 0 | 9.1548 | 0.0012558 | -0.064312 |  | Exit | None | 8760 | 1 | 8760 | 1 | 1.0451 | 1.2558 | -0.0073416 | 8760 | 1 | 8760 | 1 | 1.05 | 1.26 | -0.00734
ExitNonePGEComNewCZ13 | Com-Iltg-dWatt-Exit | PGE | Com | New | CZ13 | 8.76 | 0.001 | 0 | 9.2471 | 0.0012536 | -0.060793 | 8.76 | 0.001 | 0 | 9.2471 | 0.0012536 | -0.060793 |  | Exit | None | 8760 | 1 | 8760 | 1 | 1.0556 | 1.2536 | -0.0069398 | 8760 | 1 | 8760 | 1 | 1.06 | 1.25 | -0.00694
ExitNonePGEComNewCZ16 | Com-Iltg-dWatt-Exit | PGE | Com | New | CZ16 | 8.76 | 0.001 | 0 | 8.462 | 0.0012113 | -0.093433 | 8.76 | 0.001 | 0 | 8.462 | 0.0012113 | -0.093433 |  | Exit | None | 8760 | 1 | 8760 | 1 | 0.96598 | 1.2113 | -0.010666 | 8760 | 1 | 8760 | 1 | 0.966 | 1.21 | -0.0107
ExitNonePGEComNewIOU | Com-Iltg-dWatt-Exit | PGE | Com | New | IOU | 8.76 | 0.001 | 0 | 9.09 | 0.0012692 | -0.067241 | 8.76 | 0.001 | 0 | 9.09 | 0.0012692 | -0.067241 |  | Exit | None | 8760 | 1 | 8760 | 1 | 1.0377 | 1.2692 | -0.0076759 | 8760 | 1 | 8760 | 1 | 1.04 | 1.27 | -0.00768
ExitNonePGEECCExCZ01 | Com-Iltg-dWatt-Exit | PGE | ECC | Ex | CZ01 | 8.76 | 0.001 | 0 | 8.25 | 0.00127 | -0.204 | 8.76 | 0.001 | 0 | 8.25 | 0.00127 | -0.204 |  | Exit | None | 8760 | 1 | 8760 | 1 | 0.94178 | 1.27 | -0.023288 | 8760 | 1 | 8760 | 1 | 0.942 | 1.27 | -0.0233
ExitNonePGEECCExCZ02 | Com-Iltg-dWatt-Exit | PGE | ECC | Ex | CZ02 | 8.76 | 0.001 | 0 | 9.09 | 0.00143 | -0.115 | 8.76 | 0.001 | 0 | 9.09 | 0.00143 | -0.115 |  | Exit | None | 8760 | 1 | 8760 | 1 | 1.0377 | 1.43 | -0.013128 | 8760 | 1 | 8760 | 1 | 1.04 | 1.43 | -0.0131
ExitNonePGEECCExCZ03 | Com-Iltg-dWatt-Exit | PGE | ECC | Ex | CZ03 | 8.76 | 0.001 | 0 | 9.01 | 0.00138 | -0.131 | 8.76 | 0.001 | 0 | 9.01 | 0.00138 | -0.131 |  | Exit | None | 8760 | 1 | 8760 | 1 | 1.0285 | 1.38 | -0.014954 | 8760 | 1 | 8760 | 1 | 1.03 | 1.38 | -0.015
ExitNonePGEECCExCZ04 | Com-Iltg-dWatt-Exit | PGE | ECC | Ex | CZ04 | 8.76 | 0.001 | 0 | 9.22 | 0.00131 | -0.0981 | 8.76 | 0.001 | 0 | 9.22 | 0.00131 | -0.0981 |  | Exit | None | 8760 | 1 | 8760 | 1 | 1.0525 | 1.31 | -0.011199 | 8760 | 1 | 8760 | 1 | 1.05 | 1.31 | -0.0112
ExitNonePGEECCExCZ05 | Com-Iltg-dWatt-Exit | PGE | ECC | Ex | CZ05 | 8.76 | 0.001 | 0 | 9.06 | 0.00143 | -0.124 | 8.76 | 0.001 | 0 | 9.06 | 0.00143 | -0.124 |  | Exit | None | 8760 | 1 | 8760 | 1 | 1.0342 | 1.43 | -0.014155 | 8760 | 1 | 8760 | 1 | 1.03 | 1.43 | -0.0142
ExitNonePGEECCExCZ11 | Com-Iltg-dWatt-Exit | PGE | ECC | Ex | CZ11 | 8.76 | 0.001 | 0 | 9.3 | 0.00136 | -0.109 | 8.76 | 0.001 | 0 | 9.3 | 0.00136 | -0.109 |  | Exit | None | 8760 | 1 | 8760 | 1 | 1.0616 | 1.36 | -0.012443 | 8760 | 1 | 8760 | 1 | 1.06 | 1.36 | -0.0124
ExitNonePGEECCExCZ12 | Com-Iltg-dWatt-Exit | PGE | ECC | Ex | CZ12 | 8.76 | 0.001 | 0 | 9.51 | 0.0015 | -0.0999 | 8.76 | 0.001 | 0 | 9.51 | 0.0015 | -0.0999 |  | Exit | None | 8760 | 1 | 8760 | 1 | 1.0856 | 1.5 | -0.011404 | 8760 | 1 | 8760 | 1 | 1.09 | 1.5 | -0.0114
ExitNonePGEECCExCZ13 | Com-Iltg-dWatt-Exit | PGE | ECC | Ex | CZ13 | 8.76 | 0.001 | 0 | 9.5 | 0.00147 | -0.0946 | 8.76 | 0.001 | 0 | 9.5 | 0.00147 | -0.0946 |  | Exit | None | 8760 | 1 | 8760 | 1 | 1.0845 | 1.47 | -0.010799 | 8760 | 1 | 8760 | 1 | 1.08 | 1.47 | -0.0108
ExitNonePGEECCExCZ16 | Com-Iltg-dWatt-Exit | PGE | ECC | Ex | CZ16 | 8.76 | 0.001 | 0 | 9.06 | 0.00126 | -0.165 | 8.76 | 0.001 | 0 | 9.06 | 0.00126 | -0.165 |  | Exit | None | 8760 | 1 | 8760 | 1 | 1.0342 | 1.26 | -0.018836 | 8760 | 1 | 8760 | 1 | 1.03 | 1.26 | -0.0188
ExitNonePGEECCExIOU | Com-Iltg-dWatt-Exit | PGE | ECC | Ex | IOU | 8.76 | 0.001 | 0 | 9.17 | 0.0014 | -0.117 | 8.76 | 0.001 | 0 | 9.17 | 0.0014 | -0.117 |  | Exit | None | 8760 | 1 | 8760 | 1 | 1.0468 | 1.4 | -0.013356 | 8760 | 1 | 8760 | 1 | 1.05 | 1.4 | -0.0134
ExitNonePGEECCNewCZ01 | Com-Iltg-dWatt-Exit | PGE | ECC | New | CZ01 | 8.76 | 0.001 | 0 | 8.61 | 0.00126 | -0.201 | 8.76 | 0.001 | 0 | 8.61 | 0.00126 | -0.201 |  | Exit | None | 8760 | 1 | 8760 | 1 | 0.98288 | 1.26 | -0.022945 | 8760 | 1 | 8760 | 1 | 0.983 | 1.26 | -0.0229
ExitNonePGEECCNewCZ02 | Com-Iltg-dWatt-Exit | PGE | ECC | New | CZ02 | 8.76 | 0.001 | 0 | 9.17 | 0.00149 | -0.143 | 8.76 | 0.001 | 0 | 9.17 | 0.00149 | -0.143 |  | Exit | None | 8760 | 1 | 8760 | 1 | 1.0468 | 1.49 | -0.016324 | 8760 | 1 | 8760 | 1 | 1.05 | 1.49 | -0.0163
ExitNonePGEECCNewCZ03 | Com-Iltg-dWatt-Exit | PGE | ECC | New | CZ03 | 8.76 | 0.001 | 0 | 9.04 | 0.00144 | -0.123 | 8.76 | 0.001 | 0 | 9.04 | 0.00144 | -0.123 |  | Exit | None | 8760 | 1 | 8760 | 1 | 1.032 | 1.44 | -0.014041 | 8760 | 1 | 8760 | 1 | 1.03 | 1.44 | -0.014
ExitNonePGEECCNewCZ04 | Com-Iltg-dWatt-Exit | PGE | ECC | New | CZ04 | 8.76 | 0.001 | 0 | 9.36 | 0.00143 | -0.0845 | 8.76 | 0.001 | 0 | 9.36 | 0.00143 | -0.0845 |  | Exit | None | 8760 | 1 | 8760 | 1 | 1.0685 | 1.43 | -0.0096461 | 8760 | 1 | 8760 | 1 | 1.07 | 1.43 | -0.00965
ExitNonePGEECCNewCZ05 | Com-Iltg-dWatt-Exit | PGE | ECC | New | CZ05 | 8.76 | 0.001 | 0 | 9.01 | 0.00144 | -0.138 | 8.76 | 0.001 | 0 | 9.01 | 0.00144 | -0.138 |  | Exit | None | 8760 | 1 | 8760 | 1 | 1.0285 | 1.44 | -0.015753 | 8760 | 1 | 8760 | 1 | 1.03 | 1.44 | -0.0158
ExitNonePGEECCNewCZ11 | Com-Iltg-dWatt-Exit | PGE | ECC | New | CZ11 | 8.76 | 0.001 | 0 | 9.47 | 0.00143 | -0.0803 | 8.76 | 0.001 | 0 | 9.47 | 0.00143 | -0.0803 |  | Exit | None | 8760 | 1 | 8760 | 1 | 1.0811 | 1.43 | -0.0091667 | 8760 | 1 | 8760 | 1 | 1.08 | 1.43 | -0.00917
ExitNonePGEECCNewCZ12 | Com-Iltg-dWatt-Exit | PGE | ECC | New | CZ12 | 8.76 | 0.001 | 0 | 9.33 | 0.00149 | -0.126 | 8.76 | 0.001 | 0 | 9.33 | 0.00149 | -0.126 |  | Exit | None | 8760 | 1 | 8760 | 1 | 1.0651 | 1.49 | -0.014384 | 8760 | 1 | 8760 | 1 | 1.07 | 1.49 | -0.0144
ExitNonePGEECCNewCZ13 | Com-Iltg-dWatt-Exit | PGE | ECC | New | CZ13 | 8.76 | 0.001 | 0 | 9.97 | 0.00145 | -0.0832 | 8.76 | 0.001 | 0 | 9.97 | 0.00145 | -0.0832 |  | Exit | None | 8760 | 1 | 8760 | 1 | 1.1381 | 1.45 | -0.0094977 | 8760 | 1 | 8760 | 1 | 1.14 | 1.45 | -0.0095
ExitNonePGEECCNewCZ16 | Com-Iltg-dWatt-Exit | PGE | ECC | New | CZ16 | 8.76 | 0.001 | 0 | 9.23 | 0.0014 | -0.156 | 8.76 | 0.001 | 0 | 9.23 | 0.0014 | -0.156 |  | Exit | None | 8760 | 1 | 8760 | 1 | 1.0537 | 1.4 | -0.017808 | 8760 | 1 | 8760 | 1 | 1.05 | 1.4 | -0.0178
ExitNonePGEECCNewIOU | Com-Iltg-dWatt-Exit | PGE | ECC | New | IOU | 8.76 | 0.001 | 0 | 9.33 | 0.00145 | -0.112 | 8.76 | 0.001 | 0 | 9.33 | 0.00145 | -0.112 |  | Exit | None | 8760 | 1 | 8760 | 1 | 1.0651 | 1.45 | -0.012785 | 8760 | 1 | 8760 | 1 | 1.07 | 1.45 | -0.0128
ExitNonePGEEPrExCZ01 | Com-Iltg-dWatt-Exit | PGE | EPr | Ex | CZ01 | 8.76 | 0.001 | 0 | 8.26 | 0.00126 | -0.145 | 8.76 | 0.001 | 0 | 8.26 | 0.00126 | -0.145 |  | Exit | None | 8760 | 1 | 8760 | 1 | 0.94292 | 1.26 | -0.016553 | 8760 | 1 | 8760 | 1 | 0.943 | 1.26 | -0.0166
ExitNonePGEEPrExCZ02 | Com-Iltg-dWatt-Exit | PGE | EPr | Ex | CZ02 | 8.76 | 0.001 | 0 | 8.8 | 0.001 | -0.0872 | 8.76 | 0.001 | 0 | 8.8 | 0.001 | -0.0872 |  | Exit | None | 8760 | 1 | 8760 | 1 | 1.0046 | 1 | -0.0099543 | 8760 | 1 | 8760 | 1 | 1 | 1 | -0.00995
ExitNonePGEEPrExCZ03 | Com-Iltg-dWatt-Exit | PGE | EPr | Ex | CZ03 | 8.76 | 0.001 | 0 | 8.76 | 0.001 | -0.0872 | 8.76 | 0.001 | 0 | 8.76 | 0.001 | -0.0872 |  | Exit | None | 8760 | 1 | 8760 | 1 | 1 | 1 | -0.0099543 | 8760 | 1 | 8760 | 1 | 1 | 1 | -0.00995
ExitNonePGEEPrExCZ04 | Com-Iltg-dWatt-Exit | PGE | EPr | Ex | CZ04 | 8.76 | 0.001 | 0 | 9.02 | 0.00135 | -0.0703 | 8.76 | 0.001 | 0 | 9.02 | 0.00135 | -0.0703 |  | Exit | None | 8760 | 1 | 8760 | 1 | 1.0297 | 1.35 | -0.0080251 | 8760 | 1 | 8760 | 1 | 1.03 | 1.35 | -0.00803
ExitNonePGEEPrExCZ05 | Com-Iltg-dWatt-Exit | PGE | EPr | Ex | CZ05 | 8.76 | 0.001 | 0 | 8.8 | 0.00136 | -0.0885 | 8.76 | 0.001 | 0 | 8.8 | 0.00136 | -0.0885 |  | Exit | None | 8760 | 1 | 8760 | 1 | 1.0046 | 1.36 | -0.010103 | 8760 | 1 | 8760 | 1 | 1 | 1.36 | -0.0101
ExitNonePGEEPrExCZ11 | Com-Iltg-dWatt-Exit | PGE | EPr | Ex | CZ11 | 8.76 | 0.001 | 0 | 9.38 | 0.001 | -0.08 | 8.76 | 0.001 | 0 | 9.38 | 0.001 | -0.08 |  | Exit | None | 8760 | 1 | 8760 | 1 | 1.0708 | 1 | -0.0091324 | 8760 | 1 | 8760 | 1 | 1.07 | 1 | -0.00913
ExitNonePGEEPrExCZ12 | Com-Iltg-dWatt-Exit | PGE | EPr | Ex | CZ12 | 8.76 | 0.001 | 0 | 9.12 | 0.001 | -0.0853 | 8.76 | 0.001 | 0 | 9.12 | 0.001 | -0.0853 |  | Exit | None | 8760 | 1 | 8760 | 1 | 1.0411 | 1 | -0.0097374 | 8760 | 1 | 8760 | 1 | 1.04 | 1 | -0.00974
ExitNonePGEEPrExCZ13 | Com-Iltg-dWatt-Exit | PGE | EPr | Ex | CZ13 | 8.76 | 0.001 | 0 | 9.49 | 0.001 | -0.0758 | 8.76 | 0.001 | 0 | 9.49 | 0.001 | -0.0758 |  | Exit | None | 8760 | 1 | 8760 | 1 | 1.0833 | 1 | -0.008653 | 8760 | 1 | 8760 | 1 | 1.08 | 1 | -0.00865
ExitNonePGEEPrExCZ16 | Com-Iltg-dWatt-Exit | PGE | EPr | Ex | CZ16 | 8.76 | 0.001 | 0 | 8.28 | 0.001 | -0.145 | 8.76 | 0.001 | 0 | 8.28 | 0.001 | -0.145 |  | Exit | None | 8760 | 1 | 8760 | 1 | 0.94521 | 1 | -0.016553 | 8760 | 1 | 8760 | 1 | 0.945 | 1 | -0.0166
ExitNonePGEEPrExIOU | Com-Iltg-dWatt-Exit | PGE | EPr | Ex | IOU | 8.76 | 0.001 | 0 | 9.03 | 0.00106 | -0.0831 | 8.76 | 0.001 | 0 | 9.03 | 0.00106 | -0.0831 |  | Exit | None | 8760 | 1 | 8760 | 1 | 1.0308 | 1.06 | -0.0094863 | 8760 | 1 | 8760 | 1 | 1.03 | 1.06 | -0.00949
ExitNonePGEEPrNewCZ01 | Com-Iltg-dWatt-Exit | PGE | EPr | New | CZ01 | 8.76 | 0.001 | 0 | 8.32 | 0.0012 | -0.168 | 8.76 | 0.001 | 0 | 8.32 | 0.0012 | -0.168 |  | Exit | None | 8760 | 1 | 8760 | 1 | 0.94977 | 1.2 | -0.019178 | 8760 | 1 | 8760 | 1 | 0.95 | 1.2 | -0.0192
ExitNonePGEEPrNewCZ02 | Com-Iltg-dWatt-Exit | PGE | EPr | New | CZ02 | 8.76 | 0.001 | 0 | 8.66 | 0.001 | -0.115 | 8.76 | 0.001 | 0 | 8.66 | 0.001 | -0.115 |  | Exit | None | 8760 | 1 | 8760 | 1 | 0.98858 | 1 | -0.013128 | 8760 | 1 | 8760 | 1 | 0.989 | 1 | -0.0131
ExitNonePGEEPrNewCZ03 | Com-Iltg-dWatt-Exit | PGE | EPr | New | CZ03 | 8.76 | 0.001 | 0 | 8.65 | 0.001 | -0.113 | 8.76 | 0.001 | 0 | 8.65 | 0.001 | -0.113 |  | Exit | None | 8760 | 1 | 8760 | 1 | 0.98744 | 1 | -0.0129 | 8760 | 1 | 8760 | 1 | 0.987 | 1 | -0.0129
ExitNonePGEEPrNewCZ04 | Com-Iltg-dWatt-Exit | PGE | EPr | New | CZ04 | 8.76 | 0.001 | 0 | 8.85 | 0.00139 | -0.0972 | 8.76 | 0.001 | 0 | 8.85 | 0.00139 | -0.0972 |  | Exit | None | 8760 | 1 | 8760 | 1 | 1.0103 | 1.39 | -0.011096 | 8760 | 1 | 8760 | 1 | 1.01 | 1.39 | -0.0111
ExitNonePGEEPrNewCZ05 | Com-Iltg-dWatt-Exit | PGE | EPr | New | CZ05 | 8.76 | 0.001 | 0 | 8.67 | 0.00137 | -0.107 | 8.76 | 0.001 | 0 | 8.67 | 0.00137 | -0.107 |  | Exit | None | 8760 | 1 | 8760 | 1 | 0.98973 | 1.37 | -0.012215 | 8760 | 1 | 8760 | 1 | 0.99 | 1.37 | -0.0122
ExitNonePGEEPrNewCZ11 | Com-Iltg-dWatt-Exit | PGE | EPr | New | CZ11 | 8.76 | 0.001 | 0 | 9.33 | 0.001 | -0.101 | 8.76 | 0.001 | 0 | 9.33 | 0.001 | -0.101 |  | Exit | None | 8760 | 1 | 8760 | 1 | 1.0651 | 1 | -0.01153 | 8760 | 1 | 8760 | 1 | 1.07 | 1 | -0.0115
ExitNonePGEEPrNewCZ12 | Com-Iltg-dWatt-Exit | PGE | EPr | New | CZ12 | 8.76 | 0.001 | 0 | 9.02 | 0.001 | -0.107 | 8.76 | 0.001 | 0 | 9.02 | 0.001 | -0.107 |  | Exit | None | 8760 | 1 | 8760 | 1 | 1.0297 | 1 | -0.012215 | 8760 | 1 | 8760 | 1 | 1.03 | 1 | -0.0122
ExitNonePGEEPrNewCZ13 | Com-Iltg-dWatt-Exit | PGE | EPr | New | CZ13 | 8.76 | 0.001 | 0 | 9.39 | 0.001 | -0.0955 | 8.76 | 0.001 | 0 | 9.39 | 0.001 | -0.0955 |  | Exit | None | 8760 | 1 | 8760 | 1 | 1.0719 | 1 | -0.010902 | 8760 | 1 | 8760 | 1 | 1.07 | 1 | -0.0109
ExitNonePGEEPrNewCZ16 | Com-Iltg-dWatt-Exit | PGE | EPr | New | CZ16 | 8.76 | 0.001 | 0 | 8.31 | 0.001 | -0.159 | 8.76 | 0.001 | 0 | 8.31 | 0.001 | -0.159 |  | Exit | None | 8760 | 1 | 8760 | 1 | 0.94863 | 1 | -0.018151 | 8760 | 1 | 8760 | 1 | 0.949 | 1 | -0.0182
ExitNonePGEEPrNewIOU | Com-Iltg-dWatt-Exit | PGE | EPr | New | IOU | 8.76 | 0.001 | 0 | 9.01 | 0.00105 | -0.105 | 8.76 | 0.001 | 0 | 9.01 | 0.00105 | -0.105 |  | Exit | None | 8760 | 1 | 8760 | 1 | 1.0285 | 1.05 | -0.011986 | 8760 | 1 | 8760 | 1 | 1.03 | 1.05 | -0.012
ExitNonePGEERCExCZ01 | Com-Iltg-dWatt-Exit | PGE | ERC | Ex | CZ01 | 8.76 | 0.001 | 0 | 7.82 | 0.00116 | -0.185 | 8.76 | 0.001 | 0 | 7.82 | 0.00116 | -0.185 |  | Exit | None | 8760 | 1 | 8760 | 1 | 0.89269 | 1.16 | -0.021119 | 8760 | 1 | 8760 | 1 | 0.893 | 1.16 | -0.0211
ExitNonePGEERCExCZ02 | Com-Iltg-dWatt-Exit | PGE | ERC | Ex | CZ02 | 8.76 | 0.001 | 0 | 8.31 | 0.001 | -0.126 | 8.76 | 0.001 | 0 | 8.31 | 0.001 | -0.126 |  | Exit | None | 8760 | 1 | 8760 | 1 | 0.94863 | 1 | -0.014384 | 8760 | 1 | 8760 | 1 | 0.949 | 1 | -0.0144
ExitNonePGEERCExCZ03 | Com-Iltg-dWatt-Exit | PGE | ERC | Ex | CZ03 | 8.76 | 0.001 | 0 | 7.78 | 0.001 | -0.136 | 8.76 | 0.001 | 0 | 7.78 | 0.001 | -0.136 |  | Exit | None | 8760 | 1 | 8760 | 1 | 0.88813 | 1 | -0.015525 | 8760 | 1 | 8760 | 1 | 0.888 | 1 | -0.0155
ExitNonePGEERCExCZ04 | Com-Iltg-dWatt-Exit | PGE | ERC | Ex | CZ04 | 8.76 | 0.001 | 0 | 8.42 | 0.00122 | -0.112 | 8.76 | 0.001 | 0 | 8.42 | 0.00122 | -0.112 |  | Exit | None | 8760 | 1 | 8760 | 1 | 0.96119 | 1.22 | -0.012785 | 8760 | 1 | 8760 | 1 | 0.961 | 1.22 | -0.0128
ExitNonePGEERCExCZ05 | Com-Iltg-dWatt-Exit | PGE | ERC | Ex | CZ05 | 8.76 | 0.001 | 0 | 8.17 | 0.00118 | -0.144 | 8.76 | 0.001 | 0 | 8.17 | 0.00118 | -0.144 |  | Exit | None | 8760 | 1 | 8760 | 1 | 0.93265 | 1.18 | -0.016438 | 8760 | 1 | 8760 | 1 | 0.933 | 1.18 | -0.0164
ExitNonePGEERCExCZ11 | Com-Iltg-dWatt-Exit | PGE | ERC | Ex | CZ11 | 8.76 | 0.001 | 0 | 8.95 | 0.001 | -0.103 | 8.76 | 0.001 | 0 | 8.95 | 0.001 | -0.103 |  | Exit | None | 8760 | 1 | 8760 | 1 | 1.0217 | 1 | -0.011758 | 8760 | 1 | 8760 | 1 | 1.02 | 1 | -0.0118
ExitNonePGEERCExCZ12 | Com-Iltg-dWatt-Exit | PGE | ERC | Ex | CZ12 | 8.76 | 0.001 | 0 | 8.5 | 0.001 | -0.11 | 8.76 | 0.001 | 0 | 8.5 | 0.001 | -0.11 |  | Exit | None | 8760 | 1 | 8760 | 1 | 0.97032 | 1 | -0.012557 | 8760 | 1 | 8760 | 1 | 0.97 | 1 | -0.0126
ExitNonePGEERCExCZ13 | Com-Iltg-dWatt-Exit | PGE | ERC | Ex | CZ13 | 8.76 | 0.001 | 0 | 8.81 | 0.001 | -0.0937 | 8.76 | 0.001 | 0 | 8.81 | 0.001 | -0.0937 |  | Exit | None | 8760 | 1 | 8760 | 1 | 1.0057 | 1 | -0.010696 | 8760 | 1 | 8760 | 1 | 1.01 | 1 | -0.0107
ExitNonePGEERCExCZ16 | Com-Iltg-dWatt-Exit | PGE | ERC | Ex | CZ16 | 8.76 | 0.001 | 0 | 8.54 | 0.001 | -0.148 | 8.76 | 0.001 | 0 | 8.54 | 0.001 | -0.148 |  | Exit | None | 8760 | 1 | 8760 | 1 | 0.97489 | 1 | -0.016895 | 8760 | 1 | 8760 | 1 | 0.975 | 1 | -0.0169
ExitNonePGEERCExIOU | Com-Iltg-dWatt-Exit | PGE | ERC | Ex | IOU | 8.76 | 0.001 | 0 | 8.33 | 0.00104 | -0.117 | 8.76 | 0.001 | 0 | 8.33 | 0.00104 | -0.117 |  | Exit | None | 8760 | 1 | 8760 | 1 | 0.95091 | 1.04 | -0.013356 | 8760 | 1 | 8760 | 1 | 0.951 | 1.04 | -0.0134
ExitNonePGEERCNewCZ01 | Com-Iltg-dWatt-Exit | PGE | ERC | New | CZ01 | 8.76 | 0.001 | 0 | 8.1 | 0.00119 | -0.192 | 8.76 | 0.001 | 0 | 8.1 | 0.00119 | -0.192 |  | Exit | None | 8760 | 1 | 8760 | 1 | 0.92466 | 1.19 | -0.021918 | 8760 | 1 | 8760 | 1 | 0.925 | 1.19 | -0.0219
ExitNonePGEERCNewCZ02 | Com-Iltg-dWatt-Exit | PGE | ERC | New | CZ02 | 8.76 | 0.001 | 0 | 8.37 | 0.001 | -0.121 | 8.76 | 0.001 | 0 | 8.37 | 0.001 | -0.121 |  | Exit | None | 8760 | 1 | 8760 | 1 | 0.95548 | 1 | -0.013813 | 8760 | 1 | 8760 | 1 | 0.955 | 1 | -0.0138
ExitNonePGEERCNewCZ03 | Com-Iltg-dWatt-Exit | PGE | ERC | New | CZ03 | 8.76 | 0.001 | 0 | 8.31 | 0.001 | -0.115 | 8.76 | 0.001 | 0 | 8.31 | 0.001 | -0.115 |  | Exit | None | 8760 | 1 | 8760 | 1 | 0.94863 | 1 | -0.013128 | 8760 | 1 | 8760 | 1 | 0.949 | 1 | -0.0131
ExitNonePGEERCNewCZ04 | Com-Iltg-dWatt-Exit | PGE | ERC | New | CZ04 | 8.76 | 0.001 | 0 | 8.68 | 0.00127 | -0.0999 | 8.76 | 0.001 | 0 | 8.68 | 0.00127 | -0.0999 |  | Exit | None | 8760 | 1 | 8760 | 1 | 0.99087 | 1.27 | -0.011404 | 8760 | 1 | 8760 | 1 | 0.991 | 1.27 | -0.0114
ExitNonePGEERCNewCZ05 | Com-Iltg-dWatt-Exit | PGE | ERC | New | CZ05 | 8.76 | 0.001 | 0 | 8.43 | 0.00121 | -0.12 | 8.76 | 0.001 | 0 | 8.43 | 0.00121 | -0.12 |  | Exit | None | 8760 | 1 | 8760 | 1 | 0.96233 | 1.21 | -0.013699 | 8760 | 1 | 8760 | 1 | 0.962 | 1.21 | -0.0137
ExitNonePGEERCNewCZ11 | Com-Iltg-dWatt-Exit | PGE | ERC | New | CZ11 | 8.76 | 0.001 | 0 | 9.01 | 0.001 | -0.104 | 8.76 | 0.001 | 0 | 9.01 | 0.001 | -0.104 |  | Exit | None | 8760 | 1 | 8760 | 1 | 1.0285 | 1 | -0.011872 | 8760 | 1 | 8760 | 1 | 1.03 | 1 | -0.0119
ExitNonePGEERCNewCZ12 | Com-Iltg-dWatt-Exit | PGE | ERC | New | CZ12 | 8.76 | 0.001 | 0 | 8.96 | 0.001 | -0.107 | 8.76 | 0.001 | 0 | 8.96 | 0.001 | -0.107 |  | Exit | None | 8760 | 1 | 8760 | 1 | 1.0228 | 1 | -0.012215 | 8760 | 1 | 8760 | 1 | 1.02 | 1 | -0.0122
ExitNonePGEERCNewCZ13 | Com-Iltg-dWatt-Exit | PGE | ERC | New | CZ13 | 8.76 | 0.001 | 0 | 9.28 | 0.001 | -0.0981 | 8.76 | 0.001 | 0 | 9.28 | 0.001 | -0.0981 |  | Exit | None | 8760 | 1 | 8760 | 1 | 1.0594 | 1 | -0.011199 | 8760 | 1 | 8760 | 1 | 1.06 | 1 | -0.0112
ExitNonePGEERCNewCZ16 | Com-Iltg-dWatt-Exit | PGE | ERC | New | CZ16 | 8.76 | 0.001 | 0 | 8.42 | 0.001 | -0.158 | 8.76 | 0.001 | 0 | 8.42 | 0.001 | -0.158 |  | Exit | None | 8760 | 1 | 8760 | 1 | 0.96119 | 1 | -0.018037 | 8760 | 1 | 8760 | 1 | 0.961 | 1 | -0.018
ExitNonePGEERCNewIOU | Com-Iltg-dWatt-Exit | PGE | ERC | New | IOU | 8.76 | 0.001 | 0 | 8.84 | 0.00104 | -0.108 | 8.76 | 0.001 | 0 | 8.84 | 0.00104 | -0.108 |  | Exit | None | 8760 | 1 | 8760 | 1 | 1.0091 | 1.04 | -0.012329 | 8760 | 1 | 8760 | 1 | 1.01 | 1.04 | -0.0123
ExitNonePGEESeExCZ01 | Com-Iltg-dWatt-Exit | PGE | ESe | Ex | CZ01 | 8.76 | 0.001 | 0 | 8.3 | 0.00128 | -0.152 | 8.76 | 0.001 | 0 | 8.3 | 0.00128 | -0.152 |  | Exit | None | 8760 | 1 | 8760 | 1 | 0.94749 | 1.28 | -0.017352 | 8760 | 1 | 8760 | 1 | 0.947 | 1.28 | -0.0174
ExitNonePGEESeExCZ02 | Com-Iltg-dWatt-Exit | PGE | ESe | Ex | CZ02 | 8.76 | 0.001 | 0 | 8.81 | 0.001 | -0.0999 | 8.76 | 0.001 | 0 | 8.81 | 0.001 | -0.0999 |  | Exit | None | 8760 | 1 | 8760 | 1 | 1.0057 | 1 | -0.011404 | 8760 | 1 | 8760 | 1 | 1.01 | 1 | -0.0114
ExitNonePGEESeExCZ03 | Com-Iltg-dWatt-Exit | PGE | ESe | Ex | CZ03 | 8.76 | 0.001 | 0 | 8.7 | 0.001 | -0.102 | 8.76 | 0.001 | 0 | 8.7 | 0.001 | -0.102 |  | Exit | None | 8760 | 1 | 8760 | 1 | 0.99315 | 1 | -0.011644 | 8760 | 1 | 8760 | 1 | 0.993 | 1 | -0.0116
ExitNonePGEESeExCZ04 | Com-Iltg-dWatt-Exit | PGE | ESe | Ex | CZ04 | 8.76 | 0.001 | 0 | 9.01 | 0.00133 | -0.0804 | 8.76 | 0.001 | 0 | 9.01 | 0.00133 | -0.0804 |  | Exit | None | 8760 | 1 | 8760 | 1 | 1.0285 | 1.33 | -0.0091781 | 8760 | 1 | 8760 | 1 | 1.03 | 1.33 | -0.00918
ExitNonePGEESeExCZ05 | Com-Iltg-dWatt-Exit | PGE | ESe | Ex | CZ05 | 8.76 | 0.001 | 0 | 8.75 | 0.00134 | -0.0981 | 8.76 | 0.001 | 0 | 8.75 | 0.00134 | -0.0981 |  | Exit | None | 8760 | 1 | 8760 | 1 | 0.99886 | 1.34 | -0.011199 | 8760 | 1 | 8760 | 1 | 0.999 | 1.34 | -0.0112
ExitNonePGEESeExCZ11 | Com-Iltg-dWatt-Exit | PGE | ESe | Ex | CZ11 | 8.76 | 0.001 | 0 | 9.59 | 0.001 | -0.0894 | 8.76 | 0.001 | 0 | 9.59 | 0.001 | -0.0894 |  | Exit | None | 8760 | 1 | 8760 | 1 | 1.0947 | 1 | -0.010205 | 8760 | 1 | 8760 | 1 | 1.09 | 1 | -0.0102
ExitNonePGEESeExCZ12 | Com-Iltg-dWatt-Exit | PGE | ESe | Ex | CZ12 | 8.76 | 0.001 | 0 | 9.22 | 0.001 | -0.0955 | 8.76 | 0.001 | 0 | 9.22 | 0.001 | -0.0955 |  | Exit | None | 8760 | 1 | 8760 | 1 | 1.0525 | 1 | -0.010902 | 8760 | 1 | 8760 | 1 | 1.05 | 1 | -0.0109
ExitNonePGEESeExCZ13 | Com-Iltg-dWatt-Exit | PGE | ESe | Ex | CZ13 | 8.76 | 0.001 | 0 | 9.61 | 0.001 | -0.0816 | 8.76 | 0.001 | 0 | 9.61 | 0.001 | -0.0816 |  | Exit | None | 8760 | 1 | 8760 | 1 | 1.097 | 1 | -0.0093151 | 8760 | 1 | 8760 | 1 | 1.1 | 1 | -0.00932
ExitNonePGEESeExCZ16 | Com-Iltg-dWatt-Exit | PGE | ESe | Ex | CZ16 | 8.76 | 0.001 | 0 | 8.58 | 0.001 | -0.137 | 8.76 | 0.001 | 0 | 8.58 | 0.001 | -0.137 |  | Exit | None | 8760 | 1 | 8760 | 1 | 0.97945 | 1 | -0.015639 | 8760 | 1 | 8760 | 1 | 0.979 | 1 | -0.0156
ExitNonePGEESeExIOU | Com-Iltg-dWatt-Exit | PGE | ESe | Ex | IOU | 8.76 | 0.001 | 0 | 9.08 | 0.00106 | -0.0937 | 8.76 | 0.001 | 0 | 9.08 | 0.00106 | -0.0937 |  | Exit | None | 8760 | 1 | 8760 | 1 | 1.0365 | 1.06 | -0.010696 | 8760 | 1 | 8760 | 1 | 1.04 | 1.06 | -0.0107
ExitNonePGEESeNewCZ01 | Com-Iltg-dWatt-Exit | PGE | ESe | New | CZ01 | 8.76 | 0.001 | 0 | 8.45 | 0.00121 | -0.149 | 8.76 | 0.001 | 0 | 8.45 | 0.00121 | -0.149 |  | Exit | None | 8760 | 1 | 8760 | 1 | 0.96461 | 1.21 | -0.017009 | 8760 | 1 | 8760 | 1 | 0.965 | 1.21 | -0.017
ExitNonePGEESeNewCZ02 | Com-Iltg-dWatt-Exit | PGE | ESe | New | CZ02 | 8.76 | 0.001 | 0 | 8.74 | 0.001 | -0.116 | 8.76 | 0.001 | 0 | 8.74 | 0.001 | -0.116 |  | Exit | None | 8760 | 1 | 8760 | 1 | 0.99772 | 1 | -0.013242 | 8760 | 1 | 8760 | 1 | 0.998 | 1 | -0.0132
ExitNonePGEESeNewCZ03 | Com-Iltg-dWatt-Exit | PGE | ESe | New | CZ03 | 8.76 | 0.001 | 0 | 8.73 | 0.001 | -0.116 | 8.76 | 0.001 | 0 | 8.73 | 0.001 | -0.116 |  | Exit | None | 8760 | 1 | 8760 | 1 | 0.99658 | 1 | -0.013242 | 8760 | 1 | 8760 | 1 | 0.997 | 1 | -0.0132
ExitNonePGEESeNewCZ04 | Com-Iltg-dWatt-Exit | PGE | ESe | New | CZ04 | 8.76 | 0.001 | 0 | 8.98 | 0.00141 | -0.0955 | 8.76 | 0.001 | 0 | 8.98 | 0.00141 | -0.0955 |  | Exit | None | 8760 | 1 | 8760 | 1 | 1.0251 | 1.41 | -0.010902 | 8760 | 1 | 8760 | 1 | 1.03 | 1.41 | -0.0109
ExitNonePGEESeNewCZ05 | Com-Iltg-dWatt-Exit | PGE | ESe | New | CZ05 | 8.76 | 0.001 | 0 | 8.71 | 0.00134 | -0.112 | 8.76 | 0.001 | 0 | 8.71 | 0.00134 | -0.112 |  | Exit | None | 8760 | 1 | 8760 | 1 | 0.99429 | 1.34 | -0.012785 | 8760 | 1 | 8760 | 1 | 0.994 | 1.34 | -0.0128
ExitNonePGEESeNewCZ11 | Com-Iltg-dWatt-Exit | PGE | ESe | New | CZ11 | 8.76 | 0.001 | 0 | 9.55 | 0.001 | -0.104 | 8.76 | 0.001 | 0 | 9.55 | 0.001 | -0.104 |  | Exit | None | 8760 | 1 | 8760 | 1 | 1.0902 | 1 | -0.011872 | 8760 | 1 | 8760 | 1 | 1.09 | 1 | -0.0119
ExitNonePGEESeNewCZ12 | Com-Iltg-dWatt-Exit | PGE | ESe | New | CZ12 | 8.76 | 0.001 | 0 | 9.15 | 0.001 | -0.11 | 8.76 | 0.001 | 0 | 9.15 | 0.001 | -0.11 |  | Exit | None | 8760 | 1 | 8760 | 1 | 1.0445 | 1 | -0.012557 | 8760 | 1 | 8760 | 1 | 1.04 | 1 | -0.0126
ExitNonePGEESeNewCZ13 | Com-Iltg-dWatt-Exit | PGE | ESe | New | CZ13 | 8.76 | 0.001 | 0 | 9.56 | 0.001 | -0.0999 | 8.76 | 0.001 | 0 | 9.56 | 0.001 | -0.0999 |  | Exit | None | 8760 | 1 | 8760 | 1 | 1.0913 | 1 | -0.011404 | 8760 | 1 | 8760 | 1 | 1.09 | 1 | -0.0114
ExitNonePGEESeNewCZ16 | Com-Iltg-dWatt-Exit | PGE | ESe | New | CZ16 | 8.76 | 0.001 | 0 | 8.59 | 0.001 | -0.134 | 8.76 | 0.001 | 0 | 8.59 | 0.001 | -0.134 |  | Exit | None | 8760 | 1 | 8760 | 1 | 0.98059 | 1 | -0.015297 | 8760 | 1 | 8760 | 1 | 0.981 | 1 | -0.0153
ExitNonePGEESeNewIOU | Com-Iltg-dWatt-Exit | PGE | ESe | New | IOU | 8.76 | 0.001 | 0 | 9.15 | 0.00106 | -0.108 | 8.76 | 0.001 | 0 | 9.15 | 0.00106 | -0.108 |  | Exit | None | 8760 | 1 | 8760 | 1 | 1.0445 | 1.06 | -0.012329 | 8760 | 1 | 8760 | 1 | 1.04 | 1.06 | -0.0123
ExitNonePGEEUnExCZ01 | Com-Iltg-dWatt-Exit | PGE | EUn | Ex | CZ01 | 8.76 | 0.001 | 0 | 8.62 | 0.00134 | -0.119 | 8.76 | 0.001 | 0 | 8.62 | 0.00134 | -0.119 |  | Exit | None | 8760 | 1 | 8760 | 1 | 0.98402 | 1.34 | -0.013584 | 8760 | 1 | 8760 | 1 | 0.984 | 1.34 | -0.0136
ExitNonePGEEUnExCZ02 | Com-Iltg-dWatt-Exit | PGE | EUn | Ex | CZ02 | 8.76 | 0.001 | 0 | 9.27 | 0.00135 | -0.092 | 8.76 | 0.001 | 0 | 9.27 | 0.00135 | -0.092 |  | Exit | None | 8760 | 1 | 8760 | 1 | 1.0582 | 1.35 | -0.010502 | 8760 | 1 | 8760 | 1 | 1.06 | 1.35 | -0.0105
ExitNonePGEEUnExCZ03 | Com-Iltg-dWatt-Exit | PGE | EUn | Ex | CZ03 | 8.76 | 0.001 | 0 | 9.32 | 0.00132 | -0.0858 | 8.76 | 0.001 | 0 | 9.32 | 0.00132 | -0.0858 |  | Exit | None | 8760 | 1 | 8760 | 1 | 1.0639 | 1.32 | -0.0097945 | 8760 | 1 | 8760 | 1 | 1.06 | 1.32 | -0.00979
ExitNonePGEEUnExCZ04 | Com-Iltg-dWatt-Exit | PGE | EUn | Ex | CZ04 | 8.76 | 0.001 | 0 | 9.5 | 0.00141 | -0.0692 | 8.76 | 0.001 | 0 | 9.5 | 0.00141 | -0.0692 |  | Exit | None | 8760 | 1 | 8760 | 1 | 1.0845 | 1.41 | -0.0078995 | 8760 | 1 | 8760 | 1 | 1.08 | 1.41 | -0.0079
ExitNonePGEEUnExCZ05 | Com-Iltg-dWatt-Exit | PGE | EUn | Ex | CZ05 | 8.76 | 0.001 | 0 | 9.29 | 0.00129 | -0.0813 | 8.76 | 0.001 | 0 | 9.29 | 0.00129 | -0.0813 |  | Exit | None | 8760 | 1 | 8760 | 1 | 1.0605 | 1.29 | -0.0092808 | 8760 | 1 | 8760 | 1 | 1.06 | 1.29 | -0.00928
ExitNonePGEEUnExCZ11 | Com-Iltg-dWatt-Exit | PGE | EUn | Ex | CZ11 | 8.76 | 0.001 | 0 | 9.5 | 0.00142 | -0.0781 | 8.76 | 0.001 | 0 | 9.5 | 0.00142 | -0.0781 |  | Exit | None | 8760 | 1 | 8760 | 1 | 1.0845 | 1.42 | -0.0089155 | 8760 | 1 | 8760 | 1 | 1.08 | 1.42 | -0.00892
ExitNonePGEEUnExCZ12 | Com-Iltg-dWatt-Exit | PGE | EUn | Ex | CZ12 | 8.76 | 0.001 | 0 | 9.38 | 0.00141 | -0.0803 | 8.76 | 0.001 | 0 | 9.38 | 0.00141 | -0.0803 |  | Exit | None | 8760 | 1 | 8760 | 1 | 1.0708 | 1.41 | -0.0091667 | 8760 | 1 | 8760 | 1 | 1.07 | 1.41 | -0.00917
ExitNonePGEEUnExCZ13 | Com-Iltg-dWatt-Exit | PGE | EUn | Ex | CZ13 | 8.76 | 0.001 | 0 | 9.49 | 0.00142 | -0.0735 | 8.76 | 0.001 | 0 | 9.49 | 0.00142 | -0.0735 |  | Exit | None | 8760 | 1 | 8760 | 1 | 1.0833 | 1.42 | -0.0083904 | 8760 | 1 | 8760 | 1 | 1.08 | 1.42 | -0.00839
ExitNonePGEEUnExCZ16 | Com-Iltg-dWatt-Exit | PGE | EUn | Ex | CZ16 | 8.76 | 0.001 | 0 | 8.98 | 0.00133 | -0.117 | 8.76 | 0.001 | 0 | 8.98 | 0.00133 | -0.117 |  | Exit | None | 8760 | 1 | 8760 | 1 | 1.0251 | 1.33 | -0.013356 | 8760 | 1 | 8760 | 1 | 1.03 | 1.33 | -0.0134
ExitNonePGEEUnExIOU | Com-Iltg-dWatt-Exit | PGE | EUn | Ex | IOU | 8.76 | 0.001 | 0 | 9.36 | 0.00136 | -0.0824 | 8.76 | 0.001 | 0 | 9.36 | 0.00136 | -0.0824 |  | Exit | None | 8760 | 1 | 8760 | 1 | 1.0685 | 1.36 | -0.0094064 | 8760 | 1 | 8760 | 1 | 1.07 | 1.36 | -0.00941
ExitNonePGEEUnNewCZ01 | Com-Iltg-dWatt-Exit | PGE | EUn | New | CZ01 | 8.76 | 0.001 | 0 | 8.96 | 0.00127 | -0.142 | 8.76 | 0.001 | 0 | 8.96 | 0.00127 | -0.142 |  | Exit | None | 8760 | 1 | 8760 | 1 | 1.0228 | 1.27 | -0.01621 | 8760 | 1 | 8760 | 1 | 1.02 | 1.27 | -0.0162
ExitNonePGEEUnNewCZ02 | Com-Iltg-dWatt-Exit | PGE | EUn | New | CZ02 | 8.76 | 0.001 | 0 | 9.61 | 0.00137 | -0.0894 | 8.76 | 0.001 | 0 | 9.61 | 0.00137 | -0.0894 |  | Exit | None | 8760 | 1 | 8760 | 1 | 1.097 | 1.37 | -0.010205 | 8760 | 1 | 8760 | 1 | 1.1 | 1.37 | -0.0102
ExitNonePGEEUnNewCZ03 | Com-Iltg-dWatt-Exit | PGE | EUn | New | CZ03 | 8.76 | 0.001 | 0 | 9.44 | 0.00137 | -0.0835 | 8.76 | 0.001 | 0 | 9.44 | 0.00137 | -0.0835 |  | Exit | None | 8760 | 1 | 8760 | 1 | 1.0776 | 1.37 | -0.009532 | 8760 | 1 | 8760 | 1 | 1.08 | 1.37 | -0.00953
ExitNonePGEEUnNewCZ04 | Com-Iltg-dWatt-Exit | PGE | EUn | New | CZ04 | 8.76 | 0.001 | 0 | 9.55 | 0.00137 | -0.0728 | 8.76 | 0.001 | 0 | 9.55 | 0.00137 | -0.0728 |  | Exit | None | 8760 | 1 | 8760 | 1 | 1.0902 | 1.37 | -0.0083105 | 8760 | 1 | 8760 | 1 | 1.09 | 1.37 | -0.00831
ExitNonePGEEUnNewCZ05 | Com-Iltg-dWatt-Exit | PGE | EUn | New | CZ05 | 8.76 | 0.001 | 0 | 9.26 | 0.00133 | -0.0964 | 8.76 | 0.001 | 0 | 9.26 | 0.00133 | -0.0964 |  | Exit | None | 8760 | 1 | 8760 | 1 | 1.0571 | 1.33 | -0.011005 | 8760 | 1 | 8760 | 1 | 1.06 | 1.33 | -0.011
ExitNonePGEEUnNewCZ11 | Com-Iltg-dWatt-Exit | PGE | EUn | New | CZ11 | 8.76 | 0.001 | 0 | 9.91 | 0.00138 | -0.0937 | 8.76 | 0.001 | 0 | 9.91 | 0.00138 | -0.0937 |  | Exit | None | 8760 | 1 | 8760 | 1 | 1.1313 | 1.38 | -0.010696 | 8760 | 1 | 8760 | 1 | 1.13 | 1.38 | -0.0107
ExitNonePGEEUnNewCZ12 | Com-Iltg-dWatt-Exit | PGE | EUn | New | CZ12 | 8.76 | 0.001 | 0 | 9.87 | 0.00139 | -0.0946 | 8.76 | 0.001 | 0 | 9.87 | 0.00139 | -0.0946 |  | Exit | None | 8760 | 1 | 8760 | 1 | 1.1267 | 1.39 | -0.010799 | 8760 | 1 | 8760 | 1 | 1.13 | 1.39 | -0.0108
ExitNonePGEEUnNewCZ13 | Com-Iltg-dWatt-Exit | PGE | EUn | New | CZ13 | 8.76 | 0.001 | 0 | 9.58 | 0.00139 | -0.0858 | 8.76 | 0.001 | 0 | 9.58 | 0.00139 | -0.0858 |  | Exit | None | 8760 | 1 | 8760 | 1 | 1.0936 | 1.39 | -0.0097945 | 8760 | 1 | 8760 | 1 | 1.09 | 1.39 | -0.00979
ExitNonePGEEUnNewCZ16 | Com-Iltg-dWatt-Exit | PGE | EUn | New | CZ16 | 8.76 | 0.001 | 0 | 9.25 | 0.00133 | -0.115 | 8.76 | 0.001 | 0 | 9.25 | 0.00133 | -0.115 |  | Exit | None | 8760 | 1 | 8760 | 1 | 1.0559 | 1.33 | -0.013128 | 8760 | 1 | 8760 | 1 | 1.06 | 1.33 | -0.0131
ExitNonePGEEUnNewIOU | Com-Iltg-dWatt-Exit | PGE | EUn | New | IOU | 8.76 | 0.001 | 0 | 9.59 | 0.00137 | -0.0885 | 8.76 | 0.001 | 0 | 9.59 | 0.00137 | -0.0885 |  | Exit | None | 8760 | 1 | 8760 | 1 | 1.0947 | 1.37 | -0.010103 | 8760 | 1 | 8760 | 1 | 1.09 | 1.37 | -0.0101
ExitNonePGEGroExCZ01 | Com-Iltg-dWatt-Exit | PGE | Gro | Ex | CZ01 | 8.76 | 0.001 | 0 | 7.27 | 0.000911 | -0.146 | 8.76 | 0.001 | 0 | 7.27 | 0.000911 | -0.146 |  | Exit | None | 8760 | 1 | 8760 | 1 | 0.82991 | 0.911 | -0.016667 | 8760 | 1 | 8760 | 1 | 0.83 | 0.911 | -0.0167
ExitNonePGEGroExCZ02 | Com-Iltg-dWatt-Exit | PGE | Gro | Ex | CZ02 | 8.76 | 0.001 | 0 | 8.03 | 0.00133 | -0.116 | 8.76 | 0.001 | 0 | 8.03 | 0.00133 | -0.116 |  | Exit | None | 8760 | 1 | 8760 | 1 | 0.91667 | 1.33 | -0.013242 | 8760 | 1 | 8760 | 1 | 0.917 | 1.33 | -0.0132
ExitNonePGEGroExCZ03 | Com-Iltg-dWatt-Exit | PGE | Gro | Ex | CZ03 | 8.76 | 0.001 | 0 | 7.71 | 0.00135 | -0.131 | 8.76 | 0.001 | 0 | 7.71 | 0.00135 | -0.131 |  | Exit | None | 8760 | 1 | 8760 | 1 | 0.88014 | 1.35 | -0.014954 | 8760 | 1 | 8760 | 1 | 0.88 | 1.35 | -0.015
ExitNonePGEGroExCZ04 | Com-Iltg-dWatt-Exit | PGE | Gro | Ex | CZ04 | 8.76 | 0.001 | 0 | 8.16 | 0.00128 | -0.11 | 8.76 | 0.001 | 0 | 8.16 | 0.00128 | -0.11 |  | Exit | None | 8760 | 1 | 8760 | 1 | 0.93151 | 1.28 | -0.012557 | 8760 | 1 | 8760 | 1 | 0.932 | 1.28 | -0.0126
ExitNonePGEGroExCZ05 | Com-Iltg-dWatt-Exit | PGE | Gro | Ex | CZ05 | 8.76 | 0.001 | 0 | 7.67 | 0.00125 | -0.131 | 8.76 | 0.001 | 0 | 7.67 | 0.00125 | -0.131 |  | Exit | None | 8760 | 1 | 8760 | 1 | 0.87557 | 1.25 | -0.014954 | 8760 | 1 | 8760 | 1 | 0.876 | 1.25 | -0.015
ExitNonePGEGroExCZ11 | Com-Iltg-dWatt-Exit | PGE | Gro | Ex | CZ11 | 8.76 | 0.001 | 0 | 8.67 | 0.00131 | -0.0929 | 8.76 | 0.001 | 0 | 8.67 | 0.00131 | -0.0929 |  | Exit | None | 8760 | 1 | 8760 | 1 | 0.98973 | 1.31 | -0.010605 | 8760 | 1 | 8760 | 1 | 0.99 | 1.31 | -0.0106
ExitNonePGEGroExCZ12 | Com-Iltg-dWatt-Exit | PGE | Gro | Ex | CZ12 | 8.76 | 0.001 | 0 | 8.5 | 0.00129 | -0.102 | 8.76 | 0.001 | 0 | 8.5 | 0.00129 | -0.102 |  | Exit | None | 8760 | 1 | 8760 | 1 | 0.97032 | 1.29 | -0.011644 | 8760 | 1 | 8760 | 1 | 0.97 | 1.29 | -0.0116
ExitNonePGEGroExCZ13 | Com-Iltg-dWatt-Exit | PGE | Gro | Ex | CZ13 | 8.76 | 0.001 | 0 | 8.74 | 0.00132 | -0.0929 | 8.76 | 0.001 | 0 | 8.74 | 0.00132 | -0.0929 |  | Exit | None | 8760 | 1 | 8760 | 1 | 0.99772 | 1.32 | -0.010605 | 8760 | 1 | 8760 | 1 | 0.998 | 1.32 | -0.0106
ExitNonePGEGroExCZ16 | Com-Iltg-dWatt-Exit | PGE | Gro | Ex | CZ16 | 8.76 | 0.001 | 0 | 7.73 | 0.00126 | -0.122 | 8.76 | 0.001 | 0 | 7.73 | 0.00126 | -0.122 |  | Exit | None | 8760 | 1 | 8760 | 1 | 0.88242 | 1.26 | -0.013927 | 8760 | 1 | 8760 | 1 | 0.882 | 1.26 | -0.0139
ExitNonePGEGroExIOU | Com-Iltg-dWatt-Exit | PGE | Gro | Ex | IOU | 8.76 | 0.001 | 0 | 8.21 | 0.00131 | -0.111 | 8.76 | 0.001 | 0 | 8.21 | 0.00131 | -0.111 |  | Exit | None | 8760 | 1 | 8760 | 1 | 0.93721 | 1.31 | -0.012671 | 8760 | 1 | 8760 | 1 | 0.937 | 1.31 | -0.0127
ExitNonePGEGroNewCZ01 | Com-Iltg-dWatt-Exit | PGE | Gro | New | CZ01 | 8.76 | 0.001 | 0 | 7.24 | 0.000978 | -0.161 | 8.76 | 0.001 | 0 | 7.24 | 0.000978 | -0.161 |  | Exit | None | 8760 | 1 | 8760 | 1 | 0.82648 | 0.978 | -0.018379 | 8760 | 1 | 8760 | 1 | 0.826 | 0.978 | -0.0184
ExitNonePGEGroNewCZ02 | Com-Iltg-dWatt-Exit | PGE | Gro | New | CZ02 | 8.76 | 0.001 | 0 | 8.17 | 0.00157 | -0.121 | 8.76 | 0.001 | 0 | 8.17 | 0.00157 | -0.121 |  | Exit | None | 8760 | 1 | 8760 | 1 | 0.93265 | 1.57 | -0.013813 | 8760 | 1 | 8760 | 1 | 0.933 | 1.57 | -0.0138
ExitNonePGEGroNewCZ03 | Com-Iltg-dWatt-Exit | PGE | Gro | New | CZ03 | 8.76 | 0.001 | 0 | 7.75 | 0.00146 | -0.138 | 8.76 | 0.001 | 0 | 7.75 | 0.00146 | -0.138 |  | Exit | None | 8760 | 1 | 8760 | 1 | 0.8847 | 1.46 | -0.015753 | 8760 | 1 | 8760 | 1 | 0.885 | 1.46 | -0.0158
ExitNonePGEGroNewCZ04 | Com-Iltg-dWatt-Exit | PGE | Gro | New | CZ04 | 8.76 | 0.001 | 0 | 8.46 | 0.00132 | -0.114 | 8.76 | 0.001 | 0 | 8.46 | 0.00132 | -0.114 |  | Exit | None | 8760 | 1 | 8760 | 1 | 0.96575 | 1.32 | -0.013014 | 8760 | 1 | 8760 | 1 | 0.966 | 1.32 | -0.013
ExitNonePGEGroNewCZ05 | Com-Iltg-dWatt-Exit | PGE | Gro | New | CZ05 | 8.76 | 0.001 | 0 | 7.8 | 0.00124 | -0.134 | 8.76 | 0.001 | 0 | 7.8 | 0.00124 | -0.134 |  | Exit | None | 8760 | 1 | 8760 | 1 | 0.89041 | 1.24 | -0.015297 | 8760 | 1 | 8760 | 1 | 0.89 | 1.24 | -0.0153
ExitNonePGEGroNewCZ11 | Com-Iltg-dWatt-Exit | PGE | Gro | New | CZ11 | 8.76 | 0.001 | 0 | 8.87 | 0.0014 | -0.0937 | 8.76 | 0.001 | 0 | 8.87 | 0.0014 | -0.0937 |  | Exit | None | 8760 | 1 | 8760 | 1 | 1.0126 | 1.4 | -0.010696 | 8760 | 1 | 8760 | 1 | 1.01 | 1.4 | -0.0107
ExitNonePGEGroNewCZ12 | Com-Iltg-dWatt-Exit | PGE | Gro | New | CZ12 | 8.76 | 0.001 | 0 | 8.67 | 0.00134 | -0.102 | 8.76 | 0.001 | 0 | 8.67 | 0.00134 | -0.102 |  | Exit | None | 8760 | 1 | 8760 | 1 | 0.98973 | 1.34 | -0.011644 | 8760 | 1 | 8760 | 1 | 0.99 | 1.34 | -0.0116
ExitNonePGEGroNewCZ13 | Com-Iltg-dWatt-Exit | PGE | Gro | New | CZ13 | 8.76 | 0.001 | 0 | 8.96 | 0.00137 | -0.0964 | 8.76 | 0.001 | 0 | 8.96 | 0.00137 | -0.0964 |  | Exit | None | 8760 | 1 | 8760 | 1 | 1.0228 | 1.37 | -0.011005 | 8760 | 1 | 8760 | 1 | 1.02 | 1.37 | -0.011
ExitNonePGEGroNewCZ16 | Com-Iltg-dWatt-Exit | PGE | Gro | New | CZ16 | 8.76 | 0.001 | 0 | 7.95 | 0.00139 | -0.118 | 8.76 | 0.001 | 0 | 7.95 | 0.00139 | -0.118 |  | Exit | None | 8760 | 1 | 8760 | 1 | 0.90753 | 1.39 | -0.01347 | 8760 | 1 | 8760 | 1 | 0.908 | 1.39 | -0.0135
ExitNonePGEGroNewIOU | Com-Iltg-dWatt-Exit | PGE | Gro | New | IOU | 8.76 | 0.001 | 0 | 8.46 | 0.00139 | -0.111 | 8.76 | 0.001 | 0 | 8.46 | 0.00139 | -0.111 |  | Exit | None | 8760 | 1 | 8760 | 1 | 0.96575 | 1.39 | -0.012671 | 8760 | 1 | 8760 | 1 | 0.966 | 1.39 | -0.0127
ExitNonePGEHspExCZ01 | Com-Iltg-dWatt-Exit | PGE | Hsp | Ex | CZ01 | 8.76 | 0.001 | 0 | 9.16 | 0.00117 | -0.102 | 8.76 | 0.001 | 0 | 9.16 | 0.00117 | -0.102 |  | Exit | None | 8760 | 1 | 8760 | 1 | 1.0457 | 1.17 | -0.011644 | 8760 | 1 | 8760 | 1 | 1.05 | 1.17 | -0.0116
ExitNonePGEHspExCZ02 | Com-Iltg-dWatt-Exit | PGE | Hsp | Ex | CZ02 | 8.76 | 0.001 | 0 | 9.5 | 0.00126 | -0.0794 | 8.76 | 0.001 | 0 | 9.5 | 0.00126 | -0.0794 |  | Exit | None | 8760 | 1 | 8760 | 1 | 1.0845 | 1.26 | -0.0090639 | 8760 | 1 | 8760 | 1 | 1.08 | 1.26 | -0.00906
ExitNonePGEHspExCZ03 | Com-Iltg-dWatt-Exit | PGE | Hsp | Ex | CZ03 | 8.76 | 0.001 | 0 | 9.57 | 0.00123 | -0.0767 | 8.76 | 0.001 | 0 | 9.57 | 0.00123 | -0.0767 |  | Exit | None | 8760 | 1 | 8760 | 1 | 1.0925 | 1.23 | -0.0087557 | 8760 | 1 | 8760 | 1 | 1.09 | 1.23 | -0.00876
ExitNonePGEHspExCZ04 | Com-Iltg-dWatt-Exit | PGE | Hsp | Ex | CZ04 | 8.76 | 0.001 | 0 | 9.55 | 0.00125 | -0.0721 | 8.76 | 0.001 | 0 | 9.55 | 0.00125 | -0.0721 |  | Exit | None | 8760 | 1 | 8760 | 1 | 1.0902 | 1.25 | -0.0082306 | 8760 | 1 | 8760 | 1 | 1.09 | 1.25 | -0.00823
ExitNonePGEHspExCZ05 | Com-Iltg-dWatt-Exit | PGE | Hsp | Ex | CZ05 | 8.76 | 0.001 | 0 | 9.41 | 0.00121 | -0.0822 | 8.76 | 0.001 | 0 | 9.41 | 0.00121 | -0.0822 |  | Exit | None | 8760 | 1 | 8760 | 1 | 1.0742 | 1.21 | -0.0093836 | 8760 | 1 | 8760 | 1 | 1.07 | 1.21 | -0.00938
ExitNonePGEHspExCZ11 | Com-Iltg-dWatt-Exit | PGE | Hsp | Ex | CZ11 | 8.76 | 0.001 | 0 | 9.64 | 0.00125 | -0.0738 | 8.76 | 0.001 | 0 | 9.64 | 0.00125 | -0.0738 |  | Exit | None | 8760 | 1 | 8760 | 1 | 1.1005 | 1.25 | -0.0084247 | 8760 | 1 | 8760 | 1 | 1.1 | 1.25 | -0.00842
ExitNonePGEHspExCZ12 | Com-Iltg-dWatt-Exit | PGE | Hsp | Ex | CZ12 | 8.76 | 0.001 | 0 | 9.61 | 0.00126 | -0.0713 | 8.76 | 0.001 | 0 | 9.61 | 0.00126 | -0.0713 |  | Exit | None | 8760 | 1 | 8760 | 1 | 1.097 | 1.26 | -0.0081393 | 8760 | 1 | 8760 | 1 | 1.1 | 1.26 | -0.00814
ExitNonePGEHspExCZ13 | Com-Iltg-dWatt-Exit | PGE | Hsp | Ex | CZ13 | 8.76 | 0.001 | 0 | 9.67 | 0.00126 | -0.0685 | 8.76 | 0.001 | 0 | 9.67 | 0.00126 | -0.0685 |  | Exit | None | 8760 | 1 | 8760 | 1 | 1.1039 | 1.26 | -0.0078196 | 8760 | 1 | 8760 | 1 | 1.1 | 1.26 | -0.00782
ExitNonePGEHspExCZ16 | Com-Iltg-dWatt-Exit | PGE | Hsp | Ex | CZ16 | 8.76 | 0.001 | 0 | 9.05 | 0.00121 | -0.107 | 8.76 | 0.001 | 0 | 9.05 | 0.00121 | -0.107 |  | Exit | None | 8760 | 1 | 8760 | 1 | 1.0331 | 1.21 | -0.012215 | 8760 | 1 | 8760 | 1 | 1.03 | 1.21 | -0.0122
ExitNonePGEHspExIOU | Com-Iltg-dWatt-Exit | PGE | Hsp | Ex | IOU | 8.76 | 0.001 | 0 | 9.58 | 0.00125 | -0.0742 | 8.76 | 0.001 | 0 | 9.58 | 0.00125 | -0.0742 |  | Exit | None | 8760 | 1 | 8760 | 1 | 1.0936 | 1.25 | -0.0084703 | 8760 | 1 | 8760 | 1 | 1.09 | 1.25 | -0.00847
ExitNonePGEHspNewCZ01 | Com-Iltg-dWatt-Exit | PGE | Hsp | New | CZ01 | 8.76 | 0.001 | 0 | 8.74 | 0.00111 | -0.115 | 8.76 | 0.001 | 0 | 8.74 | 0.00111 | -0.115 |  | Exit | None | 8760 | 1 | 8760 | 1 | 0.99772 | 1.11 | -0.013128 | 8760 | 1 | 8760 | 1 | 0.998 | 1.11 | -0.0131
ExitNonePGEHspNewCZ02 | Com-Iltg-dWatt-Exit | PGE | Hsp | New | CZ02 | 8.76 | 0.001 | 0 | 9.12 | 0.00122 | -0.092 | 8.76 | 0.001 | 0 | 9.12 | 0.00122 | -0.092 |  | Exit | None | 8760 | 1 | 8760 | 1 | 1.0411 | 1.22 | -0.010502 | 8760 | 1 | 8760 | 1 | 1.04 | 1.22 | -0.0105
ExitNonePGEHspNewCZ03 | Com-Iltg-dWatt-Exit | PGE | Hsp | New | CZ03 | 8.76 | 0.001 | 0 | 9.12 | 0.00119 | -0.0813 | 8.76 | 0.001 | 0 | 9.12 | 0.00119 | -0.0813 |  | Exit | None | 8760 | 1 | 8760 | 1 | 1.0411 | 1.19 | -0.0092808 | 8760 | 1 | 8760 | 1 | 1.04 | 1.19 | -0.00928
ExitNonePGEHspNewCZ04 | Com-Iltg-dWatt-Exit | PGE | Hsp | New | CZ04 | 8.76 | 0.001 | 0 | 9.25 | 0.00121 | -0.0788 | 8.76 | 0.001 | 0 | 9.25 | 0.00121 | -0.0788 |  | Exit | None | 8760 | 1 | 8760 | 1 | 1.0559 | 1.21 | -0.0089954 | 8760 | 1 | 8760 | 1 | 1.06 | 1.21 | -0.009
ExitNonePGEHspNewCZ05 | Com-Iltg-dWatt-Exit | PGE | Hsp | New | CZ05 | 8.76 | 0.001 | 0 | 9.01 | 0.00117 | -0.0929 | 8.76 | 0.001 | 0 | 9.01 | 0.00117 | -0.0929 |  | Exit | None | 8760 | 1 | 8760 | 1 | 1.0285 | 1.17 | -0.010605 | 8760 | 1 | 8760 | 1 | 1.03 | 1.17 | -0.0106
ExitNonePGEHspNewCZ11 | Com-Iltg-dWatt-Exit | PGE | Hsp | New | CZ11 | 8.76 | 0.001 | 0 | 9.38 | 0.00122 | -0.0828 | 8.76 | 0.001 | 0 | 9.38 | 0.00122 | -0.0828 |  | Exit | None | 8760 | 1 | 8760 | 1 | 1.0708 | 1.22 | -0.0094521 | 8760 | 1 | 8760 | 1 | 1.07 | 1.22 | -0.00945
ExitNonePGEHspNewCZ12 | Com-Iltg-dWatt-Exit | PGE | Hsp | New | CZ12 | 8.76 | 0.001 | 0 | 9.22 | 0.00122 | -0.0788 | 8.76 | 0.001 | 0 | 9.22 | 0.00122 | -0.0788 |  | Exit | None | 8760 | 1 | 8760 | 1 | 1.0525 | 1.22 | -0.0089954 | 8760 | 1 | 8760 | 1 | 1.05 | 1.22 | -0.009
ExitNonePGEHspNewCZ13 | Com-Iltg-dWatt-Exit | PGE | Hsp | New | CZ13 | 8.76 | 0.001 | 0 | 9.38 | 0.00125 | -0.0762 | 8.76 | 0.001 | 0 | 9.38 | 0.00125 | -0.0762 |  | Exit | None | 8760 | 1 | 8760 | 1 | 1.0708 | 1.25 | -0.0086986 | 8760 | 1 | 8760 | 1 | 1.07 | 1.25 | -0.0087
ExitNonePGEHspNewCZ16 | Com-Iltg-dWatt-Exit | PGE | Hsp | New | CZ16 | 8.76 | 0.001 | 0 | 8.64 | 0.00118 | -0.12 | 8.76 | 0.001 | 0 | 8.64 | 0.00118 | -0.12 |  | Exit | None | 8760 | 1 | 8760 | 1 | 0.9863 | 1.18 | -0.013699 | 8760 | 1 | 8760 | 1 | 0.986 | 1.18 | -0.0137
ExitNonePGEHspNewIOU | Com-Iltg-dWatt-Exit | PGE | Hsp | New | IOU | 8.76 | 0.001 | 0 | 9.22 | 0.00122 | -0.0811 | 8.76 | 0.001 | 0 | 9.22 | 0.00122 | -0.0811 |  | Exit | None | 8760 | 1 | 8760 | 1 | 1.0525 | 1.22 | -0.009258 | 8760 | 1 | 8760 | 1 | 1.05 | 1.22 | -0.00926
ExitNonePGEHtlExCZ01 | Com-Iltg-dWatt-Exit | PGE | Htl | Ex | CZ01 | 8.76 | 0.001 | 0 | 8.27 | 0.00121 | -0.0611 | 8.76 | 0.001 | 0 | 8.27 | 0.00121 | -0.0611 |  | Exit | None | 8760 | 1 | 8760 | 1 | 0.94406 | 1.21 | -0.0069749 | 8760 | 1 | 8760 | 1 | 0.944 | 1.21 | -0.00697
ExitNonePGEHtlExCZ02 | Com-Iltg-dWatt-Exit | PGE | Htl | Ex | CZ02 | 8.76 | 0.001 | 0 | 8.83 | 0.00125 | -0.045 | 8.76 | 0.001 | 0 | 8.83 | 0.00125 | -0.045 |  | Exit | None | 8760 | 1 | 8760 | 1 | 1.008 | 1.25 | -0.005137 | 8760 | 1 | 8760 | 1 | 1.01 | 1.25 | -0.00514
ExitNonePGEHtlExCZ03 | Com-Iltg-dWatt-Exit | PGE | Htl | Ex | CZ03 | 8.76 | 0.001 | 0 | 8.97 | 0.00124 | -0.0427 | 8.76 | 0.001 | 0 | 8.97 | 0.00124 | -0.0427 |  | Exit | None | 8760 | 1 | 8760 | 1 | 1.024 | 1.24 | -0.0048744 | 8760 | 1 | 8760 | 1 | 1.02 | 1.24 | -0.00487
ExitNonePGEHtlExCZ04 | Com-Iltg-dWatt-Exit | PGE | Htl | Ex | CZ04 | 8.76 | 0.001 | 0 | 9.08 | 0.00125 | -0.0378 | 8.76 | 0.001 | 0 | 9.08 | 0.00125 | -0.0378 |  | Exit | None | 8760 | 1 | 8760 | 1 | 1.0365 | 1.25 | -0.0043151 | 8760 | 1 | 8760 | 1 | 1.04 | 1.25 | -0.00432
ExitNonePGEHtlExCZ05 | Com-Iltg-dWatt-Exit | PGE | Htl | Ex | CZ05 | 8.76 | 0.001 | 0 | 8.81 | 0.00123 | -0.0453 | 8.76 | 0.001 | 0 | 8.81 | 0.00123 | -0.0453 |  | Exit | None | 8760 | 1 | 8760 | 1 | 1.0057 | 1.23 | -0.0051712 | 8760 | 1 | 8760 | 1 | 1.01 | 1.23 | -0.00517
ExitNonePGEHtlExCZ11 | Com-Iltg-dWatt-Exit | PGE | Htl | Ex | CZ11 | 8.76 | 0.001 | 0 | 9.14 | 0.00127 | -0.0382 | 8.76 | 0.001 | 0 | 9.14 | 0.00127 | -0.0382 |  | Exit | None | 8760 | 1 | 8760 | 1 | 1.0434 | 1.27 | -0.0043607 | 8760 | 1 | 8760 | 1 | 1.04 | 1.27 | -0.00436
ExitNonePGEHtlExCZ12 | Com-Iltg-dWatt-Exit | PGE | Htl | Ex | CZ12 | 8.76 | 0.001 | 0 | 9.02 | 0.00127 | -0.0393 | 8.76 | 0.001 | 0 | 9.02 | 0.00127 | -0.0393 |  | Exit | None | 8760 | 1 | 8760 | 1 | 1.0297 | 1.27 | -0.0044863 | 8760 | 1 | 8760 | 1 | 1.03 | 1.27 | -0.00449
ExitNonePGEHtlExCZ13 | Com-Iltg-dWatt-Exit | PGE | Htl | Ex | CZ13 | 8.76 | 0.001 | 0 | 9.29 | 0.00127 | -0.0343 | 8.76 | 0.001 | 0 | 9.29 | 0.00127 | -0.0343 |  | Exit | None | 8760 | 1 | 8760 | 1 | 1.0605 | 1.27 | -0.0039155 | 8760 | 1 | 8760 | 1 | 1.06 | 1.27 | -0.00392
ExitNonePGEHtlExCZ16 | Com-Iltg-dWatt-Exit | PGE | Htl | Ex | CZ16 | 8.76 | 0.001 | 0 | 8.3 | 0.00122 | -0.0684 | 8.76 | 0.001 | 0 | 8.3 | 0.00122 | -0.0684 |  | Exit | None | 8760 | 1 | 8760 | 1 | 0.94749 | 1.22 | -0.0078082 | 8760 | 1 | 8760 | 1 | 0.947 | 1.22 | -0.00781
ExitNonePGEHtlExIOU | Com-Iltg-dWatt-Exit | PGE | Htl | Ex | IOU | 8.76 | 0.001 | 0 | 8.99 | 0.00125 | -0.0417 | 8.76 | 0.001 | 0 | 8.99 | 0.00125 | -0.0417 |  | Exit | None | 8760 | 1 | 8760 | 1 | 1.0263 | 1.25 | -0.0047603 | 8760 | 1 | 8760 | 1 | 1.03 | 1.25 | -0.00476
ExitNonePGEHtlNewCZ01 | Com-Iltg-dWatt-Exit | PGE | Htl | New | CZ01 | 8.76 | 0.001 | 0 | 7.7 | 0.00117 | -0.0821 | 8.76 | 0.001 | 0 | 7.7 | 0.00117 | -0.0821 |  | Exit | None | 8760 | 1 | 8760 | 1 | 0.879 | 1.17 | -0.0093721 | 8760 | 1 | 8760 | 1 | 0.879 | 1.17 | -0.00937
ExitNonePGEHtlNewCZ02 | Com-Iltg-dWatt-Exit | PGE | Htl | New | CZ02 | 8.76 | 0.001 | 0 | 8.42 | 0.0013 | -0.0678 | 8.76 | 0.001 | 0 | 8.42 | 0.0013 | -0.0678 |  | Exit | None | 8760 | 1 | 8760 | 1 | 0.96119 | 1.3 | -0.0077397 | 8760 | 1 | 8760 | 1 | 0.961 | 1.3 | -0.00774
ExitNonePGEHtlNewCZ03 | Com-Iltg-dWatt-Exit | PGE | Htl | New | CZ03 | 8.76 | 0.001 | 0 | 8.44 | 0.00125 | -0.0607 | 8.76 | 0.001 | 0 | 8.44 | 0.00125 | -0.0607 |  | Exit | None | 8760 | 1 | 8760 | 1 | 0.96347 | 1.25 | -0.0069292 | 8760 | 1 | 8760 | 1 | 0.963 | 1.25 | -0.00693
ExitNonePGEHtlNewCZ04 | Com-Iltg-dWatt-Exit | PGE | Htl | New | CZ04 | 8.76 | 0.001 | 0 | 8.69 | 0.00127 | -0.0571 | 8.76 | 0.001 | 0 | 8.69 | 0.00127 | -0.0571 |  | Exit | None | 8760 | 1 | 8760 | 1 | 0.99201 | 1.27 | -0.0065183 | 8760 | 1 | 8760 | 1 | 0.992 | 1.27 | -0.00652
ExitNonePGEHtlNewCZ05 | Com-Iltg-dWatt-Exit | PGE | Htl | New | CZ05 | 8.76 | 0.001 | 0 | 8.42 | 0.00124 | -0.0631 | 8.76 | 0.001 | 0 | 8.42 | 0.00124 | -0.0631 |  | Exit | None | 8760 | 1 | 8760 | 1 | 0.96119 | 1.24 | -0.0072032 | 8760 | 1 | 8760 | 1 | 0.961 | 1.24 | -0.0072
ExitNonePGEHtlNewCZ11 | Com-Iltg-dWatt-Exit | PGE | Htl | New | CZ11 | 8.76 | 0.001 | 0 | 8.87 | 0.00129 | -0.0682 | 8.76 | 0.001 | 0 | 8.87 | 0.00129 | -0.0682 |  | Exit | None | 8760 | 1 | 8760 | 1 | 1.0126 | 1.29 | -0.0077854 | 8760 | 1 | 8760 | 1 | 1.01 | 1.29 | -0.00779
ExitNonePGEHtlNewCZ12 | Com-Iltg-dWatt-Exit | PGE | Htl | New | CZ12 | 8.76 | 0.001 | 0 | 8.79 | 0.00129 | -0.0571 | 8.76 | 0.001 | 0 | 8.79 | 0.00129 | -0.0571 |  | Exit | None | 8760 | 1 | 8760 | 1 | 1.0034 | 1.29 | -0.0065183 | 8760 | 1 | 8760 | 1 | 1 | 1.29 | -0.00652
ExitNonePGEHtlNewCZ13 | Com-Iltg-dWatt-Exit | PGE | Htl | New | CZ13 | 8.76 | 0.001 | 0 | 8.94 | 0.00132 | -0.0525 | 8.76 | 0.001 | 0 | 8.94 | 0.00132 | -0.0525 |  | Exit | None | 8760 | 1 | 8760 | 1 | 1.0205 | 1.32 | -0.0059932 | 8760 | 1 | 8760 | 1 | 1.02 | 1.32 | -0.00599
ExitNonePGEHtlNewCZ16 | Com-Iltg-dWatt-Exit | PGE | Htl | New | CZ16 | 8.76 | 0.001 | 0 | 8.1 | 0.00123 | -0.0857 | 8.76 | 0.001 | 0 | 8.1 | 0.00123 | -0.0857 |  | Exit | None | 8760 | 1 | 8760 | 1 | 0.92466 | 1.23 | -0.0097831 | 8760 | 1 | 8760 | 1 | 0.925 | 1.23 | -0.00978
ExitNonePGEHtlNewIOU | Com-Iltg-dWatt-Exit | PGE | Htl | New | IOU | 8.76 | 0.001 | 0 | 8.62 | 0.00127 | -0.0604 | 8.76 | 0.001 | 0 | 8.62 | 0.00127 | -0.0604 |  | Exit | None | 8760 | 1 | 8760 | 1 | 0.98402 | 1.27 | -0.006895 | 8760 | 1 | 8760 | 1 | 0.984 | 1.27 | -0.0069
ExitNonePGEMBTExCZ01 | Com-Iltg-dWatt-Exit | PGE | MBT | Ex | CZ01 | 8.76 | 0.001 | 0 | 9.4 | 0.00129 | -0.0166 | 8.76 | 0.001 | 0 | 9.4 | 0.00129 | -0.0166 |  | Exit | None | 8760 | 1 | 8760 | 1 | 1.0731 | 1.29 | -0.001895 | 8760 | 1 | 8760 | 1 | 1.07 | 1.29 | -0.0019
ExitNonePGEMBTExCZ02 | Com-Iltg-dWatt-Exit | PGE | MBT | Ex | CZ02 | 8.76 | 0.001 | 0 | 9.67 | 0.00124 | -0.00894 | 8.76 | 0.001 | 0 | 9.67 | 0.00124 | -0.00894 |  | Exit | None | 8760 | 1 | 8760 | 1 | 1.1039 | 1.24 | -0.0010205 | 8760 | 1 | 8760 | 1 | 1.1 | 1.24 | -0.00102
ExitNonePGEMBTExCZ03 | Com-Iltg-dWatt-Exit | PGE | MBT | Ex | CZ03 | 8.76 | 0.001 | 0 | 9.77 | 0.00128 | -0.00645 | 8.76 | 0.001 | 0 | 9.77 | 0.00128 | -0.00645 |  | Exit | None | 8760 | 1 | 8760 | 1 | 1.1153 | 1.28 | -0.0007363 | 8760 | 1 | 8760 | 1 | 1.12 | 1.28 | -0.000736
ExitNonePGEMBTExCZ04 | Com-Iltg-dWatt-Exit | PGE | MBT | Ex | CZ04 | 8.76 | 0.001 | 0 | 9.75 | 0.00131 | -0.00519 | 8.76 | 0.001 | 0 | 9.75 | 0.00131 | -0.00519 |  | Exit | None | 8760 | 1 | 8760 | 1 | 1.113 | 1.31 | -0.00059247 | 8760 | 1 | 8760 | 1 | 1.11 | 1.31 | -0.000592
ExitNonePGEMBTExCZ05 | Com-Iltg-dWatt-Exit | PGE | MBT | Ex | CZ05 | 8.76 | 0.001 | 0 | 9.7 | 0.00136 | -0.00541 | 8.76 | 0.001 | 0 | 9.7 | 0.00136 | -0.00541 |  | Exit | None | 8760 | 1 | 8760 | 1 | 1.1073 | 1.36 | -0.00061758 | 8760 | 1 | 8760 | 1 | 1.11 | 1.36 | -0.000618
ExitNonePGEMBTExCZ11 | Com-Iltg-dWatt-Exit | PGE | MBT | Ex | CZ11 | 8.76 | 0.001 | 0 | 9.8 | 0.00129 | -0.00937 | 8.76 | 0.001 | 0 | 9.8 | 0.00129 | -0.00937 |  | Exit | None | 8760 | 1 | 8760 | 1 | 1.1187 | 1.29 | -0.0010696 | 8760 | 1 | 8760 | 1 | 1.12 | 1.29 | -0.00107
ExitNonePGEMBTExCZ12 | Com-Iltg-dWatt-Exit | PGE | MBT | Ex | CZ12 | 8.76 | 0.001 | 0 | 9.71 | 0.00121 | -0.00937 | 8.76 | 0.001 | 0 | 9.71 | 0.00121 | -0.00937 |  | Exit | None | 8760 | 1 | 8760 | 1 | 1.1084 | 1.21 | -0.0010696 | 8760 | 1 | 8760 | 1 | 1.11 | 1.21 | -0.00107
ExitNonePGEMBTExCZ13 | Com-Iltg-dWatt-Exit | PGE | MBT | Ex | CZ13 | 8.76 | 0.001 | 0 | 9.87 | 0.00121 | -0.00858 | 8.76 | 0.001 | 0 | 9.87 | 0.00121 | -0.00858 |  | Exit | None | 8760 | 1 | 8760 | 1 | 1.1267 | 1.21 | -0.00097945 | 8760 | 1 | 8760 | 1 | 1.13 | 1.21 | -0.000979
ExitNonePGEMBTExCZ16 | Com-Iltg-dWatt-Exit | PGE | MBT | Ex | CZ16 | 8.76 | 0.001 | 0 | 9.32 | 0.00121 | -0.0335 | 8.76 | 0.001 | 0 | 9.32 | 0.00121 | -0.0335 |  | Exit | None | 8760 | 1 | 8760 | 1 | 1.0639 | 1.21 | -0.0038242 | 8760 | 1 | 8760 | 1 | 1.06 | 1.21 | -0.00382
ExitNonePGEMBTExIOU | Com-Iltg-dWatt-Exit | PGE | MBT | Ex | IOU | 8.76 | 0.001 | 0 | 9.75 | 0.00126 | -0.00769 | 8.76 | 0.001 | 0 | 9.75 | 0.00126 | -0.00769 |  | Exit | None | 8760 | 1 | 8760 | 1 | 1.113 | 1.26 | -0.00087785 | 8760 | 1 | 8760 | 1 | 1.11 | 1.26 | -0.000878
ExitNonePGEMBTNewCZ01 | Com-Iltg-dWatt-Exit | PGE | MBT | New | CZ01 | 8.76 | 0.001 | 0 | 8.9 | 0.00124 | -0.0175 | 8.76 | 0.001 | 0 | 8.9 | 0.00124 | -0.0175 |  | Exit | None | 8760 | 1 | 8760 | 1 | 1.016 | 1.24 | -0.0019977 | 8760 | 1 | 8760 | 1 | 1.02 | 1.24 | -0.002
ExitNonePGEMBTNewCZ02 | Com-Iltg-dWatt-Exit | PGE | MBT | New | CZ02 | 8.76 | 0.001 | 0 | 9.27 | 0.00131 | -0.00837 | 8.76 | 0.001 | 0 | 9.27 | 0.00131 | -0.00837 |  | Exit | None | 8760 | 1 | 8760 | 1 | 1.0582 | 1.31 | -0.00095548 | 8760 | 1 | 8760 | 1 | 1.06 | 1.31 | -0.000955
ExitNonePGEMBTNewCZ03 | Com-Iltg-dWatt-Exit | PGE | MBT | New | CZ03 | 8.76 | 0.001 | 0 | 9.28 | 0.00128 | -0.00714 | 8.76 | 0.001 | 0 | 9.28 | 0.00128 | -0.00714 |  | Exit | None | 8760 | 1 | 8760 | 1 | 1.0594 | 1.28 | -0.00081507 | 8760 | 1 | 8760 | 1 | 1.06 | 1.28 | -0.000815
ExitNonePGEMBTNewCZ04 | Com-Iltg-dWatt-Exit | PGE | MBT | New | CZ04 | 8.76 | 0.001 | 0 | 9.38 | 0.00131 | -0.00552 | 8.76 | 0.001 | 0 | 9.38 | 0.00131 | -0.00552 |  | Exit | None | 8760 | 1 | 8760 | 1 | 1.0708 | 1.31 | -0.00063014 | 8760 | 1 | 8760 | 1 | 1.07 | 1.31 | -0.00063
ExitNonePGEMBTNewCZ05 | Com-Iltg-dWatt-Exit | PGE | MBT | New | CZ05 | 8.76 | 0.001 | 0 | 9.29 | 0.00131 | -0.00499 | 8.76 | 0.001 | 0 | 9.29 | 0.00131 | -0.00499 |  | Exit | None | 8760 | 1 | 8760 | 1 | 1.0605 | 1.31 | -0.00056963 | 8760 | 1 | 8760 | 1 | 1.06 | 1.31 | -0.00057
ExitNonePGEMBTNewCZ11 | Com-Iltg-dWatt-Exit | PGE | MBT | New | CZ11 | 8.76 | 0.001 | 0 | 9.48 | 0.00133 | -0.0069 | 8.76 | 0.001 | 0 | 9.48 | 0.00133 | -0.0069 |  | Exit | None | 8760 | 1 | 8760 | 1 | 1.0822 | 1.33 | -0.00078767 | 8760 | 1 | 8760 | 1 | 1.08 | 1.33 | -0.000788
ExitNonePGEMBTNewCZ12 | Com-Iltg-dWatt-Exit | PGE | MBT | New | CZ12 | 8.76 | 0.001 | 0 | 9.37 | 0.00131 | -0.00819 | 8.76 | 0.001 | 0 | 9.37 | 0.00131 | -0.00819 |  | Exit | None | 8760 | 1 | 8760 | 1 | 1.0696 | 1.31 | -0.00093493 | 8760 | 1 | 8760 | 1 | 1.07 | 1.31 | -0.000935
ExitNonePGEMBTNewCZ13 | Com-Iltg-dWatt-Exit | PGE | MBT | New | CZ13 | 8.76 | 0.001 | 0 | 9.42 | 0.0013 | -0.00745 | 8.76 | 0.001 | 0 | 9.42 | 0.0013 | -0.00745 |  | Exit | None | 8760 | 1 | 8760 | 1 | 1.0753 | 1.3 | -0.00085046 | 8760 | 1 | 8760 | 1 | 1.08 | 1.3 | -0.00085
ExitNonePGEMBTNewCZ16 | Com-Iltg-dWatt-Exit | PGE | MBT | New | CZ16 | 8.76 | 0.001 | 0 | 9.04 | 0.00126 | -0.0276 | 8.76 | 0.001 | 0 | 9.04 | 0.00126 | -0.0276 |  | Exit | None | 8760 | 1 | 8760 | 1 | 1.032 | 1.26 | -0.0031507 | 8760 | 1 | 8760 | 1 | 1.03 | 1.26 | -0.00315
ExitNonePGEMBTNewIOU | Com-Iltg-dWatt-Exit | PGE | MBT | New | IOU | 8.76 | 0.001 | 0 | 9.35 | 0.0013 | -0.00753 | 8.76 | 0.001 | 0 | 9.35 | 0.0013 | -0.00753 |  | Exit | None | 8760 | 1 | 8760 | 1 | 1.0674 | 1.3 | -0.00085959 | 8760 | 1 | 8760 | 1 | 1.07 | 1.3 | -0.00086
ExitNonePGEMLIExCZ01 | Com-Iltg-dWatt-Exit | PGE | MLI | Ex | CZ01 | 8.76 | 0.001 | 0 | 8.45 | 0.00126 | -0.102 | 8.76 | 0.001 | 0 | 8.45 | 0.00126 | -0.102 |  | Exit | None | 8760 | 1 | 8760 | 1 | 0.96461 | 1.26 | -0.011644 | 8760 | 1 | 8760 | 1 | 0.965 | 1.26 | -0.0116
ExitNonePGEMLIExCZ02 | Com-Iltg-dWatt-Exit | PGE | MLI | Ex | CZ02 | 8.76 | 0.001 | 0 | 8.96 | 0.00126 | -0.054 | 8.76 | 0.001 | 0 | 8.96 | 0.00126 | -0.054 |  | Exit | None | 8760 | 1 | 8760 | 1 | 1.0228 | 1.26 | -0.0061644 | 8760 | 1 | 8760 | 1 | 1.02 | 1.26 | -0.00616
ExitNonePGEMLIExCZ03 | Com-Iltg-dWatt-Exit | PGE | MLI | Ex | CZ03 | 8.76 | 0.001 | 0 | 8.94 | 0.00129 | -0.0528 | 8.76 | 0.001 | 0 | 8.94 | 0.00129 | -0.0528 |  | Exit | None | 8760 | 1 | 8760 | 1 | 1.0205 | 1.29 | -0.0060274 | 8760 | 1 | 8760 | 1 | 1.02 | 1.29 | -0.00603
ExitNonePGEMLIExCZ04 | Com-Iltg-dWatt-Exit | PGE | MLI | Ex | CZ04 | 8.76 | 0.001 | 0 | 9.04 | 0.00127 | -0.0432 | 8.76 | 0.001 | 0 | 9.04 | 0.00127 | -0.0432 |  | Exit | None | 8760 | 1 | 8760 | 1 | 1.032 | 1.27 | -0.0049315 | 8760 | 1 | 8760 | 1 | 1.03 | 1.27 | -0.00493
ExitNonePGEMLIExCZ05 | Com-Iltg-dWatt-Exit | PGE | MLI | Ex | CZ05 | 8.76 | 0.001 | 0 | 8.91 | 0.00136 | -0.0524 | 8.76 | 0.001 | 0 | 8.91 | 0.00136 | -0.0524 |  | Exit | None | 8760 | 1 | 8760 | 1 | 1.0171 | 1.36 | -0.0059817 | 8760 | 1 | 8760 | 1 | 1.02 | 1.36 | -0.00598
ExitNonePGEMLIExCZ11 | Com-Iltg-dWatt-Exit | PGE | MLI | Ex | CZ11 | 8.76 | 0.001 | 0 | 9.03 | 0.00127 | -0.0562 | 8.76 | 0.001 | 0 | 9.03 | 0.00127 | -0.0562 |  | Exit | None | 8760 | 1 | 8760 | 1 | 1.0308 | 1.27 | -0.0064155 | 8760 | 1 | 8760 | 1 | 1.03 | 1.27 | -0.00642
ExitNonePGEMLIExCZ12 | Com-Iltg-dWatt-Exit | PGE | MLI | Ex | CZ12 | 8.76 | 0.001 | 0 | 8.96 | 0.00127 | -0.0533 | 8.76 | 0.001 | 0 | 8.96 | 0.00127 | -0.0533 |  | Exit | None | 8760 | 1 | 8760 | 1 | 1.0228 | 1.27 | -0.0060845 | 8760 | 1 | 8760 | 1 | 1.02 | 1.27 | -0.00608
ExitNonePGEMLIExCZ13 | Com-Iltg-dWatt-Exit | PGE | MLI | Ex | CZ13 | 8.76 | 0.001 | 0 | 9.15 | 0.00122 | -0.0476 | 8.76 | 0.001 | 0 | 9.15 | 0.00122 | -0.0476 |  | Exit | None | 8760 | 1 | 8760 | 1 | 1.0445 | 1.22 | -0.0054338 | 8760 | 1 | 8760 | 1 | 1.04 | 1.22 | -0.00543
ExitNonePGEMLIExCZ16 | Com-Iltg-dWatt-Exit | PGE | MLI | Ex | CZ16 | 8.76 | 0.001 | 0 | 8.46 | 0.00123 | -0.102 | 8.76 | 0.001 | 0 | 8.46 | 0.00123 | -0.102 |  | Exit | None | 8760 | 1 | 8760 | 1 | 0.96575 | 1.23 | -0.011644 | 8760 | 1 | 8760 | 1 | 0.966 | 1.23 | -0.0116
ExitNonePGEMLIExIOU | Com-Iltg-dWatt-Exit | PGE | MLI | Ex | IOU | 8.76 | 0.001 | 0 | 8.99 | 0.00127 | -0.0517 | 8.76 | 0.001 | 0 | 8.99 | 0.00127 | -0.0517 |  | Exit | None | 8760 | 1 | 8760 | 1 | 1.0263 | 1.27 | -0.0059018 | 8760 | 1 | 8760 | 1 | 1.03 | 1.27 | -0.0059
ExitNonePGEMLINewCZ01 | Com-Iltg-dWatt-Exit | PGE | MLI | New | CZ01 | 8.76 | 0.001 | 0 | 8.26 | 0.00115 | -0.136 | 8.76 | 0.001 | 0 | 8.26 | 0.00115 | -0.136 |  | Exit | None | 8760 | 1 | 8760 | 1 | 0.94292 | 1.15 | -0.015525 | 8760 | 1 | 8760 | 1 | 0.943 | 1.15 | -0.0155
ExitNonePGEMLINewCZ02 | Com-Iltg-dWatt-Exit | PGE | MLI | New | CZ02 | 8.76 | 0.001 | 0 | 8.71 | 0.00128 | -0.0745 | 8.76 | 0.001 | 0 | 8.71 | 0.00128 | -0.0745 |  | Exit | None | 8760 | 1 | 8760 | 1 | 0.99429 | 1.28 | -0.0085046 | 8760 | 1 | 8760 | 1 | 0.994 | 1.28 | -0.0085
ExitNonePGEMLINewCZ03 | Com-Iltg-dWatt-Exit | PGE | MLI | New | CZ03 | 8.76 | 0.001 | 0 | 8.59 | 0.00134 | -0.0775 | 8.76 | 0.001 | 0 | 8.59 | 0.00134 | -0.0775 |  | Exit | None | 8760 | 1 | 8760 | 1 | 0.98059 | 1.34 | -0.008847 | 8760 | 1 | 8760 | 1 | 0.981 | 1.34 | -0.00885
ExitNonePGEMLINewCZ04 | Com-Iltg-dWatt-Exit | PGE | MLI | New | CZ04 | 8.76 | 0.001 | 0 | 8.8 | 0.00128 | -0.0632 | 8.76 | 0.001 | 0 | 8.8 | 0.00128 | -0.0632 |  | Exit | None | 8760 | 1 | 8760 | 1 | 1.0046 | 1.28 | -0.0072146 | 8760 | 1 | 8760 | 1 | 1 | 1.28 | -0.00721
ExitNonePGEMLINewCZ05 | Com-Iltg-dWatt-Exit | PGE | MLI | New | CZ05 | 8.76 | 0.001 | 0 | 8.58 | 0.00134 | -0.083 | 8.76 | 0.001 | 0 | 8.58 | 0.00134 | -0.083 |  | Exit | None | 8760 | 1 | 8760 | 1 | 0.97945 | 1.34 | -0.0094749 | 8760 | 1 | 8760 | 1 | 0.979 | 1.34 | -0.00947
ExitNonePGEMLINewCZ11 | Com-Iltg-dWatt-Exit | PGE | MLI | New | CZ11 | 8.76 | 0.001 | 0 | 8.93 | 0.00128 | -0.0645 | 8.76 | 0.001 | 0 | 8.93 | 0.00128 | -0.0645 |  | Exit | None | 8760 | 1 | 8760 | 1 | 1.0194 | 1.28 | -0.007363 | 8760 | 1 | 8760 | 1 | 1.02 | 1.28 | -0.00736
ExitNonePGEMLINewCZ12 | Com-Iltg-dWatt-Exit | PGE | MLI | New | CZ12 | 8.76 | 0.001 | 0 | 8.85 | 0.00127 | -0.0677 | 8.76 | 0.001 | 0 | 8.85 | 0.00127 | -0.0677 |  | Exit | None | 8760 | 1 | 8760 | 1 | 1.0103 | 1.27 | -0.0077283 | 8760 | 1 | 8760 | 1 | 1.01 | 1.27 | -0.00773
ExitNonePGEMLINewCZ13 | Com-Iltg-dWatt-Exit | PGE | MLI | New | CZ13 | 8.76 | 0.001 | 0 | 8.96 | 0.00124 | -0.0608 | 8.76 | 0.001 | 0 | 8.96 | 0.00124 | -0.0608 |  | Exit | None | 8760 | 1 | 8760 | 1 | 1.0228 | 1.24 | -0.0069406 | 8760 | 1 | 8760 | 1 | 1.02 | 1.24 | -0.00694
ExitNonePGEMLINewCZ16 | Com-Iltg-dWatt-Exit | PGE | MLI | New | CZ16 | 8.76 | 0.001 | 0 | 8.51 | 0.00125 | -0.11 | 8.76 | 0.001 | 0 | 8.51 | 0.00125 | -0.11 |  | Exit | None | 8760 | 1 | 8760 | 1 | 0.97146 | 1.25 | -0.012557 | 8760 | 1 | 8760 | 1 | 0.971 | 1.25 | -0.0126
ExitNonePGEMLINewIOU | Com-Iltg-dWatt-Exit | PGE | MLI | New | IOU | 8.76 | 0.001 | 0 | 8.79 | 0.00128 | -0.0696 | 8.76 | 0.001 | 0 | 8.79 | 0.00128 | -0.0696 |  | Exit | None | 8760 | 1 | 8760 | 1 | 1.0034 | 1.28 | -0.0079452 | 8760 | 1 | 8760 | 1 | 1 | 1.28 | -0.00795
ExitNonePGEMtlExCZ01 | Com-Iltg-dWatt-Exit | PGE | Mtl | Ex | CZ01 | 8.76 | 0.001 | 0 | 8.94 | 0.00119 | -0.068 | 8.76 | 0.001 | 0 | 8.94 | 0.00119 | -0.068 |  | Exit | None | 8760 | 1 | 8760 | 1 | 1.0205 | 1.19 | -0.0077626 | 8760 | 1 | 8760 | 1 | 1.02 | 1.19 | -0.00776
ExitNonePGEMtlExCZ02 | Com-Iltg-dWatt-Exit | PGE | Mtl | Ex | CZ02 | 8.76 | 0.001 | 0 | 9.36 | 0.00124 | -0.0441 | 8.76 | 0.001 | 0 | 9.36 | 0.00124 | -0.0441 |  | Exit | None | 8760 | 1 | 8760 | 1 | 1.0685 | 1.24 | -0.0050342 | 8760 | 1 | 8760 | 1 | 1.07 | 1.24 | -0.00503
ExitNonePGEMtlExCZ03 | Com-Iltg-dWatt-Exit | PGE | Mtl | Ex | CZ03 | 8.76 | 0.001 | 0 | 9.5 | 0.00121 | -0.041 | 8.76 | 0.001 | 0 | 9.5 | 0.00121 | -0.041 |  | Exit | None | 8760 | 1 | 8760 | 1 | 1.0845 | 1.21 | -0.0046804 | 8760 | 1 | 8760 | 1 | 1.08 | 1.21 | -0.00468
ExitNonePGEMtlExCZ04 | Com-Iltg-dWatt-Exit | PGE | Mtl | Ex | CZ04 | 8.76 | 0.001 | 0 | 9.5 | 0.00123 | -0.036 | 8.76 | 0.001 | 0 | 9.5 | 0.00123 | -0.036 |  | Exit | None | 8760 | 1 | 8760 | 1 | 1.0845 | 1.23 | -0.0041096 | 8760 | 1 | 8760 | 1 | 1.08 | 1.23 | -0.00411
ExitNonePGEMtlExCZ05 | Com-Iltg-dWatt-Exit | PGE | Mtl | Ex | CZ05 | 8.76 | 0.001 | 0 | 9.36 | 0.0012 | -0.0451 | 8.76 | 0.001 | 0 | 9.36 | 0.0012 | -0.0451 |  | Exit | None | 8760 | 1 | 8760 | 1 | 1.0685 | 1.2 | -0.0051484 | 8760 | 1 | 8760 | 1 | 1.07 | 1.2 | -0.00515
ExitNonePGEMtlExCZ11 | Com-Iltg-dWatt-Exit | PGE | Mtl | Ex | CZ11 | 8.76 | 0.001 | 0 | 9.57 | 0.00125 | -0.0373 | 8.76 | 0.001 | 0 | 9.57 | 0.00125 | -0.0373 |  | Exit | None | 8760 | 1 | 8760 | 1 | 1.0925 | 1.25 | -0.004258 | 8760 | 1 | 8760 | 1 | 1.09 | 1.25 | -0.00426
ExitNonePGEMtlExCZ12 | Com-Iltg-dWatt-Exit | PGE | Mtl | Ex | CZ12 | 8.76 | 0.001 | 0 | 9.45 | 0.00124 | -0.0387 | 8.76 | 0.001 | 0 | 9.45 | 0.00124 | -0.0387 |  | Exit | None | 8760 | 1 | 8760 | 1 | 1.0788 | 1.24 | -0.0044178 | 8760 | 1 | 8760 | 1 | 1.08 | 1.24 | -0.00442
ExitNonePGEMtlExCZ13 | Com-Iltg-dWatt-Exit | PGE | Mtl | Ex | CZ13 | 8.76 | 0.001 | 0 | 9.63 | 0.00125 | -0.0344 | 8.76 | 0.001 | 0 | 9.63 | 0.00125 | -0.0344 |  | Exit | None | 8760 | 1 | 8760 | 1 | 1.0993 | 1.25 | -0.0039269 | 8760 | 1 | 8760 | 1 | 1.1 | 1.25 | -0.00393
ExitNonePGEMtlExCZ16 | Com-Iltg-dWatt-Exit | PGE | Mtl | Ex | CZ16 | 8.76 | 0.001 | 0 | 8.76 | 0.0012 | -0.0652 | 8.76 | 0.001 | 0 | 8.76 | 0.0012 | -0.0652 |  | Exit | None | 8760 | 1 | 8760 | 1 | 1 | 1.2 | -0.0074429 | 8760 | 1 | 8760 | 1 | 1 | 1.2 | -0.00744
ExitNonePGEMtlExIOU | Com-Iltg-dWatt-Exit | PGE | Mtl | Ex | IOU | 8.76 | 0.001 | 0 | 9.47 | 0.00123 | -0.0406 | 8.76 | 0.001 | 0 | 9.47 | 0.00123 | -0.0406 |  | Exit | None | 8760 | 1 | 8760 | 1 | 1.0811 | 1.23 | -0.0046347 | 8760 | 1 | 8760 | 1 | 1.08 | 1.23 | -0.00463
ExitNonePGEMtlNewCZ01 | Com-Iltg-dWatt-Exit | PGE | Mtl | New | CZ01 | 8.76 | 0.001 | 0 | 8.37 | 0.00119 | -0.0964 | 8.76 | 0.001 | 0 | 8.37 | 0.00119 | -0.0964 |  | Exit | None | 8760 | 1 | 8760 | 1 | 0.95548 | 1.19 | -0.011005 | 8760 | 1 | 8760 | 1 | 0.955 | 1.19 | -0.011
ExitNonePGEMtlNewCZ02 | Com-Iltg-dWatt-Exit | PGE | Mtl | New | CZ02 | 8.76 | 0.001 | 0 | 9 | 0.00126 | -0.0632 | 8.76 | 0.001 | 0 | 9 | 0.00126 | -0.0632 |  | Exit | None | 8760 | 1 | 8760 | 1 | 1.0274 | 1.26 | -0.0072146 | 8760 | 1 | 8760 | 1 | 1.03 | 1.26 | -0.00721
ExitNonePGEMtlNewCZ03 | Com-Iltg-dWatt-Exit | PGE | Mtl | New | CZ03 | 8.76 | 0.001 | 0 | 9.14 | 0.00122 | -0.0601 | 8.76 | 0.001 | 0 | 9.14 | 0.00122 | -0.0601 |  | Exit | None | 8760 | 1 | 8760 | 1 | 1.0434 | 1.22 | -0.0068607 | 8760 | 1 | 8760 | 1 | 1.04 | 1.22 | -0.00686
ExitNonePGEMtlNewCZ04 | Com-Iltg-dWatt-Exit | PGE | Mtl | New | CZ04 | 8.76 | 0.001 | 0 | 9.23 | 0.00124 | -0.0509 | 8.76 | 0.001 | 0 | 9.23 | 0.00124 | -0.0509 |  | Exit | None | 8760 | 1 | 8760 | 1 | 1.0537 | 1.24 | -0.0058105 | 8760 | 1 | 8760 | 1 | 1.05 | 1.24 | -0.00581
ExitNonePGEMtlNewCZ05 | Com-Iltg-dWatt-Exit | PGE | Mtl | New | CZ05 | 8.76 | 0.001 | 0 | 8.97 | 0.00122 | -0.0692 | 8.76 | 0.001 | 0 | 8.97 | 0.00122 | -0.0692 |  | Exit | None | 8760 | 1 | 8760 | 1 | 1.024 | 1.22 | -0.0078995 | 8760 | 1 | 8760 | 1 | 1.02 | 1.22 | -0.0079
ExitNonePGEMtlNewCZ11 | Com-Iltg-dWatt-Exit | PGE | Mtl | New | CZ11 | 8.76 | 0.001 | 0 | 9.31 | 0.00126 | -0.0512 | 8.76 | 0.001 | 0 | 9.31 | 0.00126 | -0.0512 |  | Exit | None | 8760 | 1 | 8760 | 1 | 1.0628 | 1.26 | -0.0058447 | 8760 | 1 | 8760 | 1 | 1.06 | 1.26 | -0.00584
ExitNonePGEMtlNewCZ12 | Com-Iltg-dWatt-Exit | PGE | Mtl | New | CZ12 | 8.76 | 0.001 | 0 | 9.26 | 0.00125 | -0.0531 | 8.76 | 0.001 | 0 | 9.26 | 0.00125 | -0.0531 |  | Exit | None | 8760 | 1 | 8760 | 1 | 1.0571 | 1.25 | -0.0060616 | 8760 | 1 | 8760 | 1 | 1.06 | 1.25 | -0.00606
ExitNonePGEMtlNewCZ13 | Com-Iltg-dWatt-Exit | PGE | Mtl | New | CZ13 | 8.76 | 0.001 | 0 | 9.38 | 0.00125 | -0.0484 | 8.76 | 0.001 | 0 | 9.38 | 0.00125 | -0.0484 |  | Exit | None | 8760 | 1 | 8760 | 1 | 1.0708 | 1.25 | -0.0055251 | 8760 | 1 | 8760 | 1 | 1.07 | 1.25 | -0.00553
ExitNonePGEMtlNewCZ16 | Com-Iltg-dWatt-Exit | PGE | Mtl | New | CZ16 | 8.76 | 0.001 | 0 | 8.4 | 0.00121 | -0.083 | 8.76 | 0.001 | 0 | 8.4 | 0.00121 | -0.083 |  | Exit | None | 8760 | 1 | 8760 | 1 | 0.9589 | 1.21 | -0.0094749 | 8760 | 1 | 8760 | 1 | 0.959 | 1.21 | -0.00947
ExitNonePGEMtlNewIOU | Com-Iltg-dWatt-Exit | PGE | Mtl | New | IOU | 8.76 | 0.001 | 0 | 9.16 | 0.00124 | -0.0573 | 8.76 | 0.001 | 0 | 9.16 | 0.00124 | -0.0573 |  | Exit | None | 8760 | 1 | 8760 | 1 | 1.0457 | 1.24 | -0.0065411 | 8760 | 1 | 8760 | 1 | 1.05 | 1.24 | -0.00654
ExitNonePGENrsExCZ01 | Com-Iltg-dWatt-Exit | PGE | Nrs | Ex | CZ01 | 8.76 | 0.001 | 0 | 8.3 | 0.00113 | -0.224 | 8.76 | 0.001 | 0 | 8.3 | 0.00113 | -0.224 |  | Exit | None | 8760 | 1 | 8760 | 1 | 0.94749 | 1.13 | -0.025571 | 8760 | 1 | 8760 | 1 | 0.947 | 1.13 | -0.0256
ExitNonePGENrsExCZ02 | Com-Iltg-dWatt-Exit | PGE | Nrs | Ex | CZ02 | 8.76 | 0.001 | 0 | 8.76 | 0.00131 | -0.174 | 8.76 | 0.001 | 0 | 8.76 | 0.00131 | -0.174 |  | Exit | None | 8760 | 1 | 8760 | 1 | 1 | 1.31 | -0.019863 | 8760 | 1 | 8760 | 1 | 1 | 1.31 | -0.0199
ExitNonePGENrsExCZ03 | Com-Iltg-dWatt-Exit | PGE | Nrs | Ex | CZ03 | 8.76 | 0.001 | 0 | 8.66 | 0.00126 | -0.18 | 8.76 | 0.001 | 0 | 8.66 | 0.00126 | -0.18 |  | Exit | None | 8760 | 1 | 8760 | 1 | 0.98858 | 1.26 | -0.020548 | 8760 | 1 | 8760 | 1 | 0.989 | 1.26 | -0.0205
ExitNonePGENrsExCZ04 | Com-Iltg-dWatt-Exit | PGE | Nrs | Ex | CZ04 | 8.76 | 0.001 | 0 | 8.9 | 0.00129 | -0.153 | 8.76 | 0.001 | 0 | 8.9 | 0.00129 | -0.153 |  | Exit | None | 8760 | 1 | 8760 | 1 | 1.016 | 1.29 | -0.017466 | 8760 | 1 | 8760 | 1 | 1.02 | 1.29 | -0.0175
ExitNonePGENrsExCZ05 | Com-Iltg-dWatt-Exit | PGE | Nrs | Ex | CZ05 | 8.76 | 0.001 | 0 | 8.58 | 0.00121 | -0.187 | 8.76 | 0.001 | 0 | 8.58 | 0.00121 | -0.187 |  | Exit | None | 8760 | 1 | 8760 | 1 | 0.97945 | 1.21 | -0.021347 | 8760 | 1 | 8760 | 1 | 0.979 | 1.21 | -0.0213
ExitNonePGENrsExCZ11 | Com-Iltg-dWatt-Exit | PGE | Nrs | Ex | CZ11 | 8.76 | 0.001 | 0 | 9.1 | 0.0013 | -0.139 | 8.76 | 0.001 | 0 | 9.1 | 0.0013 | -0.139 |  | Exit | None | 8760 | 1 | 8760 | 1 | 1.0388 | 1.3 | -0.015868 | 8760 | 1 | 8760 | 1 | 1.04 | 1.3 | -0.0159
ExitNonePGENrsExCZ12 | Com-Iltg-dWatt-Exit | PGE | Nrs | Ex | CZ12 | 8.76 | 0.001 | 0 | 8.97 | 0.0013 | -0.152 | 8.76 | 0.001 | 0 | 8.97 | 0.0013 | -0.152 |  | Exit | None | 8760 | 1 | 8760 | 1 | 1.024 | 1.3 | -0.017352 | 8760 | 1 | 8760 | 1 | 1.02 | 1.3 | -0.0174
ExitNonePGENrsExCZ13 | Com-Iltg-dWatt-Exit | PGE | Nrs | Ex | CZ13 | 8.76 | 0.001 | 0 | 9.15 | 0.00131 | -0.133 | 8.76 | 0.001 | 0 | 9.15 | 0.00131 | -0.133 |  | Exit | None | 8760 | 1 | 8760 | 1 | 1.0445 | 1.31 | -0.015183 | 8760 | 1 | 8760 | 1 | 1.04 | 1.31 | -0.0152
ExitNonePGENrsExCZ16 | Com-Iltg-dWatt-Exit | PGE | Nrs | Ex | CZ16 | 8.76 | 0.001 | 0 | 8.58 | 0.00124 | -0.187 | 8.76 | 0.001 | 0 | 8.58 | 0.00124 | -0.187 |  | Exit | None | 8760 | 1 | 8760 | 1 | 0.97945 | 1.24 | -0.021347 | 8760 | 1 | 8760 | 1 | 0.979 | 1.24 | -0.0213
ExitNonePGENrsExIOU | Com-Iltg-dWatt-Exit | PGE | Nrs | Ex | IOU | 8.76 | 0.001 | 0 | 8.87 | 0.00129 | -0.159 | 8.76 | 0.001 | 0 | 8.87 | 0.00129 | -0.159 |  | Exit | None | 8760 | 1 | 8760 | 1 | 1.0126 | 1.29 | -0.018151 | 8760 | 1 | 8760 | 1 | 1.01 | 1.29 | -0.0182
ExitNonePGENrsNewCZ01 | Com-Iltg-dWatt-Exit | PGE | Nrs | New | CZ01 | 8.76 | 0.001 | 0 | 8.07 | 0.00108 | -0.237 | 8.76 | 0.001 | 0 | 8.07 | 0.00108 | -0.237 |  | Exit | None | 8760 | 1 | 8760 | 1 | 0.92123 | 1.08 | -0.027055 | 8760 | 1 | 8760 | 1 | 0.921 | 1.08 | -0.0271
ExitNonePGENrsNewCZ02 | Com-Iltg-dWatt-Exit | PGE | Nrs | New | CZ02 | 8.76 | 0.001 | 0 | 8.52 | 0.00133 | -0.198 | 8.76 | 0.001 | 0 | 8.52 | 0.00133 | -0.198 |  | Exit | None | 8760 | 1 | 8760 | 1 | 0.9726 | 1.33 | -0.022603 | 8760 | 1 | 8760 | 1 | 0.973 | 1.33 | -0.0226
ExitNonePGENrsNewCZ03 | Com-Iltg-dWatt-Exit | PGE | Nrs | New | CZ03 | 8.76 | 0.001 | 0 | 8.33 | 0.00126 | -0.208 | 8.76 | 0.001 | 0 | 8.33 | 0.00126 | -0.208 |  | Exit | None | 8760 | 1 | 8760 | 1 | 0.95091 | 1.26 | -0.023744 | 8760 | 1 | 8760 | 1 | 0.951 | 1.26 | -0.0237
ExitNonePGENrsNewCZ04 | Com-Iltg-dWatt-Exit | PGE | Nrs | New | CZ04 | 8.76 | 0.001 | 0 | 8.67 | 0.00131 | -0.172 | 8.76 | 0.001 | 0 | 8.67 | 0.00131 | -0.172 |  | Exit | None | 8760 | 1 | 8760 | 1 | 0.98973 | 1.31 | -0.019635 | 8760 | 1 | 8760 | 1 | 0.99 | 1.31 | -0.0196
ExitNonePGENrsNewCZ05 | Com-Iltg-dWatt-Exit | PGE | Nrs | New | CZ05 | 8.76 | 0.001 | 0 | 8.35 | 0.00121 | -0.209 | 8.76 | 0.001 | 0 | 8.35 | 0.00121 | -0.209 |  | Exit | None | 8760 | 1 | 8760 | 1 | 0.9532 | 1.21 | -0.023858 | 8760 | 1 | 8760 | 1 | 0.953 | 1.21 | -0.0239
ExitNonePGENrsNewCZ11 | Com-Iltg-dWatt-Exit | PGE | Nrs | New | CZ11 | 8.76 | 0.001 | 0 | 8.92 | 0.0013 | -0.149 | 8.76 | 0.001 | 0 | 8.92 | 0.0013 | -0.149 |  | Exit | None | 8760 | 1 | 8760 | 1 | 1.0183 | 1.3 | -0.017009 | 8760 | 1 | 8760 | 1 | 1.02 | 1.3 | -0.017
ExitNonePGENrsNewCZ12 | Com-Iltg-dWatt-Exit | PGE | Nrs | New | CZ12 | 8.76 | 0.001 | 0 | 8.78 | 0.00133 | -0.166 | 8.76 | 0.001 | 0 | 8.78 | 0.00133 | -0.166 |  | Exit | None | 8760 | 1 | 8760 | 1 | 1.0023 | 1.33 | -0.01895 | 8760 | 1 | 8760 | 1 | 1 | 1.33 | -0.019
ExitNonePGENrsNewCZ13 | Com-Iltg-dWatt-Exit | PGE | Nrs | New | CZ13 | 8.76 | 0.001 | 0 | 8.98 | 0.00132 | -0.145 | 8.76 | 0.001 | 0 | 8.98 | 0.00132 | -0.145 |  | Exit | None | 8760 | 1 | 8760 | 1 | 1.0251 | 1.32 | -0.016553 | 8760 | 1 | 8760 | 1 | 1.03 | 1.32 | -0.0166
ExitNonePGENrsNewCZ16 | Com-Iltg-dWatt-Exit | PGE | Nrs | New | CZ16 | 8.76 | 0.001 | 0 | 8.43 | 0.00125 | -0.198 | 8.76 | 0.001 | 0 | 8.43 | 0.00125 | -0.198 |  | Exit | None | 8760 | 1 | 8760 | 1 | 0.96233 | 1.25 | -0.022603 | 8760 | 1 | 8760 | 1 | 0.962 | 1.25 | -0.0226
ExitNonePGENrsNewIOU | Com-Iltg-dWatt-Exit | PGE | Nrs | New | IOU | 8.76 | 0.001 | 0 | 8.66 | 0.0013 | -0.176 | 8.76 | 0.001 | 0 | 8.66 | 0.0013 | -0.176 |  | Exit | None | 8760 | 1 | 8760 | 1 | 0.98858 | 1.3 | -0.020091 | 8760 | 1 | 8760 | 1 | 0.989 | 1.3 | -0.0201
ExitNonePGEOfLExCZ01 | Com-Iltg-dWatt-Exit | PGE | OfL | Ex | CZ01 | 8.76 | 0.001 | 0 | 9.26 | 0.00133 | -0.0858 | 8.76 | 0.001 | 0 | 9.26 | 0.00133 | -0.0858 |  | Exit | None | 8760 | 1 | 8760 | 1 | 1.0571 | 1.33 | -0.0097945 | 8760 | 1 | 8760 | 1 | 1.06 | 1.33 | -0.00979
ExitNonePGEOfLExCZ02 | Com-Iltg-dWatt-Exit | PGE | OfL | Ex | CZ02 | 8.76 | 0.001 | 0 | 9.45 | 0.00145 | -0.0679 | 8.76 | 0.001 | 0 | 9.45 | 0.00145 | -0.0679 |  | Exit | None | 8760 | 1 | 8760 | 1 | 1.0788 | 1.45 | -0.0077511 | 8760 | 1 | 8760 | 1 | 1.08 | 1.45 | -0.00775
ExitNonePGEOfLExCZ03 | Com-Iltg-dWatt-Exit | PGE | OfL | Ex | CZ03 | 8.76 | 0.001 | 0 | 9.55 | 0.00142 | -0.0599 | 8.76 | 0.001 | 0 | 9.55 | 0.00142 | -0.0599 |  | Exit | None | 8760 | 1 | 8760 | 1 | 1.0902 | 1.42 | -0.0068379 | 8760 | 1 | 8760 | 1 | 1.09 | 1.42 | -0.00684
ExitNonePGEOfLExCZ04 | Com-Iltg-dWatt-Exit | PGE | OfL | Ex | CZ04 | 8.76 | 0.001 | 0 | 9.5 | 0.00132 | -0.0604 | 8.76 | 0.001 | 0 | 9.5 | 0.00132 | -0.0604 |  | Exit | None | 8760 | 1 | 8760 | 1 | 1.0845 | 1.32 | -0.006895 | 8760 | 1 | 8760 | 1 | 1.08 | 1.32 | -0.0069
ExitNonePGEOfLExCZ05 | Com-Iltg-dWatt-Exit | PGE | OfL | Ex | CZ05 | 8.76 | 0.001 | 0 | 9.49 | 0.00136 | -0.0632 | 8.76 | 0.001 | 0 | 9.49 | 0.00136 | -0.0632 |  | Exit | None | 8760 | 1 | 8760 | 1 | 1.0833 | 1.36 | -0.0072146 | 8760 | 1 | 8760 | 1 | 1.08 | 1.36 | -0.00721
ExitNonePGEOfLExCZ11 | Com-Iltg-dWatt-Exit | PGE | OfL | Ex | CZ11 | 8.76 | 0.001 | 0 | 9.71 | 0.00144 | -0.0706 | 8.76 | 0.001 | 0 | 9.71 | 0.00144 | -0.0706 |  | Exit | None | 8760 | 1 | 8760 | 1 | 1.1084 | 1.44 | -0.0080594 | 8760 | 1 | 8760 | 1 | 1.11 | 1.44 | -0.00806
ExitNonePGEOfLExCZ12 | Com-Iltg-dWatt-Exit | PGE | OfL | Ex | CZ12 | 8.76 | 0.001 | 0 | 9.52 | 0.00144 | -0.0624 | 8.76 | 0.001 | 0 | 9.52 | 0.00144 | -0.0624 |  | Exit | None | 8760 | 1 | 8760 | 1 | 1.0868 | 1.44 | -0.0071233 | 8760 | 1 | 8760 | 1 | 1.09 | 1.44 | -0.00712
ExitNonePGEOfLExCZ13 | Com-Iltg-dWatt-Exit | PGE | OfL | Ex | CZ13 | 8.76 | 0.001 | 0 | 9.79 | 0.0015 | -0.0591 | 8.76 | 0.001 | 0 | 9.79 | 0.0015 | -0.0591 |  | Exit | None | 8760 | 1 | 8760 | 1 | 1.1176 | 1.5 | -0.0067466 | 8760 | 1 | 8760 | 1 | 1.12 | 1.5 | -0.00675
ExitNonePGEOfLExCZ16 | Com-Iltg-dWatt-Exit | PGE | OfL | Ex | CZ16 | 8.76 | 0.001 | 0 | 9.15 | 0.00136 | -0.117 | 8.76 | 0.001 | 0 | 9.15 | 0.00136 | -0.117 |  | Exit | None | 8760 | 1 | 8760 | 1 | 1.0445 | 1.36 | -0.013356 | 8760 | 1 | 8760 | 1 | 1.04 | 1.36 | -0.0134
ExitNonePGEOfLExIOU | Com-Iltg-dWatt-Exit | PGE | OfL | Ex | IOU | 8.76 | 0.001 | 0 | 9.54 | 0.00141 | -0.0611 | 8.76 | 0.001 | 0 | 9.54 | 0.00141 | -0.0611 |  | Exit | None | 8760 | 1 | 8760 | 1 | 1.089 | 1.41 | -0.0069749 | 8760 | 1 | 8760 | 1 | 1.09 | 1.41 | -0.00697
ExitNonePGEOfLNewCZ01 | Com-Iltg-dWatt-Exit | PGE | OfL | New | CZ01 | 8.76 | 0.001 | 0 | 9.24 | 0.00127 | -0.0653 | 8.76 | 0.001 | 0 | 9.24 | 0.00127 | -0.0653 |  | Exit | None | 8760 | 1 | 8760 | 1 | 1.0548 | 1.27 | -0.0074543 | 8760 | 1 | 8760 | 1 | 1.05 | 1.27 | -0.00745
ExitNonePGEOfLNewCZ02 | Com-Iltg-dWatt-Exit | PGE | OfL | New | CZ02 | 8.76 | 0.001 | 0 | 9.69 | 0.00132 | -0.0777 | 8.76 | 0.001 | 0 | 9.69 | 0.00132 | -0.0777 |  | Exit | None | 8760 | 1 | 8760 | 1 | 1.1062 | 1.32 | -0.0088699 | 8760 | 1 | 8760 | 1 | 1.11 | 1.32 | -0.00887
ExitNonePGEOfLNewCZ03 | Com-Iltg-dWatt-Exit | PGE | OfL | New | CZ03 | 8.76 | 0.001 | 0 | 9.47 | 0.00132 | -0.0635 | 8.76 | 0.001 | 0 | 9.47 | 0.00132 | -0.0635 |  | Exit | None | 8760 | 1 | 8760 | 1 | 1.0811 | 1.32 | -0.0072489 | 8760 | 1 | 8760 | 1 | 1.08 | 1.32 | -0.00725
ExitNonePGEOfLNewCZ04 | Com-Iltg-dWatt-Exit | PGE | OfL | New | CZ04 | 8.76 | 0.001 | 0 | 9.71 | 0.00134 | -0.0362 | 8.76 | 0.001 | 0 | 9.71 | 0.00134 | -0.0362 |  | Exit | None | 8760 | 1 | 8760 | 1 | 1.1084 | 1.34 | -0.0041324 | 8760 | 1 | 8760 | 1 | 1.11 | 1.34 | -0.00413
ExitNonePGEOfLNewCZ05 | Com-Iltg-dWatt-Exit | PGE | OfL | New | CZ05 | 8.76 | 0.001 | 0 | 9.55 | 0.00134 | -0.0548 | 8.76 | 0.001 | 0 | 9.55 | 0.00134 | -0.0548 |  | Exit | None | 8760 | 1 | 8760 | 1 | 1.0902 | 1.34 | -0.0062557 | 8760 | 1 | 8760 | 1 | 1.09 | 1.34 | -0.00626
ExitNonePGEOfLNewCZ11 | Com-Iltg-dWatt-Exit | PGE | OfL | New | CZ11 | 8.76 | 0.001 | 0 | 9.78 | 0.00131 | -0.0385 | 8.76 | 0.001 | 0 | 9.78 | 0.00131 | -0.0385 |  | Exit | None | 8760 | 1 | 8760 | 1 | 1.1164 | 1.31 | -0.004395 | 8760 | 1 | 8760 | 1 | 1.12 | 1.31 | -0.0044
ExitNonePGEOfLNewCZ12 | Com-Iltg-dWatt-Exit | PGE | OfL | New | CZ12 | 8.76 | 0.001 | 0 | 9.78 | 0.00131 | -0.0572 | 8.76 | 0.001 | 0 | 9.78 | 0.00131 | -0.0572 |  | Exit | None | 8760 | 1 | 8760 | 1 | 1.1164 | 1.31 | -0.0065297 | 8760 | 1 | 8760 | 1 | 1.12 | 1.31 | -0.00653
ExitNonePGEOfLNewCZ13 | Com-Iltg-dWatt-Exit | PGE | OfL | New | CZ13 | 8.76 | 0.001 | 0 | 9.82 | 0.00133 | -0.0522 | 8.76 | 0.001 | 0 | 9.82 | 0.00133 | -0.0522 |  | Exit | None | 8760 | 1 | 8760 | 1 | 1.121 | 1.33 | -0.0059589 | 8760 | 1 | 8760 | 1 | 1.12 | 1.33 | -0.00596
ExitNonePGEOfLNewCZ16 | Com-Iltg-dWatt-Exit | PGE | OfL | New | CZ16 | 8.76 | 0.001 | 0 | 9.25 | 0.00131 | -0.0818 | 8.76 | 0.001 | 0 | 9.25 | 0.00131 | -0.0818 |  | Exit | None | 8760 | 1 | 8760 | 1 | 1.0559 | 1.31 | -0.0093379 | 8760 | 1 | 8760 | 1 | 1.06 | 1.31 | -0.00934
ExitNonePGEOfLNewIOU | Com-Iltg-dWatt-Exit | PGE | OfL | New | IOU | 8.76 | 0.001 | 0 | 9.64 | 0.00132 | -0.0551 | 8.76 | 0.001 | 0 | 9.64 | 0.00132 | -0.0551 |  | Exit | None | 8760 | 1 | 8760 | 1 | 1.1005 | 1.32 | -0.00629 | 8760 | 1 | 8760 | 1 | 1.1 | 1.32 | -0.00629
ExitNonePGEOfSExCZ01 | Com-Iltg-dWatt-Exit | PGE | OfS | Ex | CZ01 | 8.76 | 0.001 | 0 | 8.61 | 0.00128 | -0.0636 | 8.76 | 0.001 | 0 | 8.61 | 0.00128 | -0.0636 |  | Exit | None | 8760 | 1 | 8760 | 1 | 0.98288 | 1.28 | -0.0072603 | 8760 | 1 | 8760 | 1 | 0.983 | 1.28 | -0.00726
ExitNonePGEOfSExCZ02 | Com-Iltg-dWatt-Exit | PGE | OfS | Ex | CZ02 | 8.76 | 0.001 | 0 | 9.05 | 0.00131 | -0.0406 | 8.76 | 0.001 | 0 | 9.05 | 0.00131 | -0.0406 |  | Exit | None | 8760 | 1 | 8760 | 1 | 1.0331 | 1.31 | -0.0046347 | 8760 | 1 | 8760 | 1 | 1.03 | 1.31 | -0.00463
ExitNonePGEOfSExCZ03 | Com-Iltg-dWatt-Exit | PGE | OfS | Ex | CZ03 | 8.76 | 0.001 | 0 | 9.04 | 0.00129 | -0.0366 | 8.76 | 0.001 | 0 | 9.04 | 0.00129 | -0.0366 |  | Exit | None | 8760 | 1 | 8760 | 1 | 1.032 | 1.29 | -0.0041781 | 8760 | 1 | 8760 | 1 | 1.03 | 1.29 | -0.00418
ExitNonePGEOfSExCZ04 | Com-Iltg-dWatt-Exit | PGE | OfS | Ex | CZ04 | 8.76 | 0.001 | 0 | 9.21 | 0.00132 | -0.0307 | 8.76 | 0.001 | 0 | 9.21 | 0.00132 | -0.0307 |  | Exit | None | 8760 | 1 | 8760 | 1 | 1.0514 | 1.32 | -0.0035046 | 8760 | 1 | 8760 | 1 | 1.05 | 1.32 | -0.0035
ExitNonePGEOfSExCZ05 | Com-Iltg-dWatt-Exit | PGE | OfS | Ex | CZ05 | 8.76 | 0.001 | 0 | 9.07 | 0.00134 | -0.0333 | 8.76 | 0.001 | 0 | 9.07 | 0.00134 | -0.0333 |  | Exit | None | 8760 | 1 | 8760 | 1 | 1.0354 | 1.34 | -0.0038014 | 8760 | 1 | 8760 | 1 | 1.04 | 1.34 | -0.0038
ExitNonePGEOfSExCZ11 | Com-Iltg-dWatt-Exit | PGE | OfS | Ex | CZ11 | 8.76 | 0.001 | 0 | 9.27 | 0.0013 | -0.0434 | 8.76 | 0.001 | 0 | 9.27 | 0.0013 | -0.0434 |  | Exit | None | 8760 | 1 | 8760 | 1 | 1.0582 | 1.3 | -0.0049543 | 8760 | 1 | 8760 | 1 | 1.06 | 1.3 | -0.00495
ExitNonePGEOfSExCZ12 | Com-Iltg-dWatt-Exit | PGE | OfS | Ex | CZ12 | 8.76 | 0.001 | 0 | 9.17 | 0.00129 | -0.0409 | 8.76 | 0.001 | 0 | 9.17 | 0.00129 | -0.0409 |  | Exit | None | 8760 | 1 | 8760 | 1 | 1.0468 | 1.29 | -0.0046689 | 8760 | 1 | 8760 | 1 | 1.05 | 1.29 | -0.00467
ExitNonePGEOfSExCZ13 | Com-Iltg-dWatt-Exit | PGE | OfS | Ex | CZ13 | 8.76 | 0.001 | 0 | 9.32 | 0.00127 | -0.037 | 8.76 | 0.001 | 0 | 9.32 | 0.00127 | -0.037 |  | Exit | None | 8760 | 1 | 8760 | 1 | 1.0639 | 1.27 | -0.0042237 | 8760 | 1 | 8760 | 1 | 1.06 | 1.27 | -0.00422
ExitNonePGEOfSExCZ16 | Com-Iltg-dWatt-Exit | PGE | OfS | Ex | CZ16 | 8.76 | 0.001 | 0 | 8.58 | 0.00127 | -0.0709 | 8.76 | 0.001 | 0 | 8.58 | 0.00127 | -0.0709 |  | Exit | None | 8760 | 1 | 8760 | 1 | 0.97945 | 1.27 | -0.0080936 | 8760 | 1 | 8760 | 1 | 0.979 | 1.27 | -0.00809
ExitNonePGEOfSExIOU | Com-Iltg-dWatt-Exit | PGE | OfS | Ex | IOU | 8.76 | 0.001 | 0 | 9.16 | 0.00129 | -0.0378 | 8.76 | 0.001 | 0 | 9.16 | 0.00129 | -0.0378 |  | Exit | None | 8760 | 1 | 8760 | 1 | 1.0457 | 1.29 | -0.0043151 | 8760 | 1 | 8760 | 1 | 1.05 | 1.29 | -0.00432
ExitNonePGEOfSNewCZ01 | Com-Iltg-dWatt-Exit | PGE | OfS | New | CZ01 | 8.76 | 0.001 | 0 | 8.44 | 0.00129 | -0.0617 | 8.76 | 0.001 | 0 | 8.44 | 0.00129 | -0.0617 |  | Exit | None | 8760 | 1 | 8760 | 1 | 0.96347 | 1.29 | -0.0070434 | 8760 | 1 | 8760 | 1 | 0.963 | 1.29 | -0.00704
ExitNonePGEOfSNewCZ02 | Com-Iltg-dWatt-Exit | PGE | OfS | New | CZ02 | 8.76 | 0.001 | 0 | 8.97 | 0.00134 | -0.0377 | 8.76 | 0.001 | 0 | 8.97 | 0.00134 | -0.0377 |  | Exit | None | 8760 | 1 | 8760 | 1 | 1.024 | 1.34 | -0.0043037 | 8760 | 1 | 8760 | 1 | 1.02 | 1.34 | -0.0043
ExitNonePGEOfSNewCZ03 | Com-Iltg-dWatt-Exit | PGE | OfS | New | CZ03 | 8.76 | 0.001 | 0 | 8.89 | 0.0013 | -0.0389 | 8.76 | 0.001 | 0 | 8.89 | 0.0013 | -0.0389 |  | Exit | None | 8760 | 1 | 8760 | 1 | 1.0148 | 1.3 | -0.0044406 | 8760 | 1 | 8760 | 1 | 1.01 | 1.3 | -0.00444
ExitNonePGEOfSNewCZ04 | Com-Iltg-dWatt-Exit | PGE | OfS | New | CZ04 | 8.76 | 0.001 | 0 | 9.09 | 0.00134 | -0.023 | 8.76 | 0.001 | 0 | 9.09 | 0.00134 | -0.023 |  | Exit | None | 8760 | 1 | 8760 | 1 | 1.0377 | 1.34 | -0.0026256 | 8760 | 1 | 8760 | 1 | 1.04 | 1.34 | -0.00263
ExitNonePGEOfSNewCZ05 | Com-Iltg-dWatt-Exit | PGE | OfS | New | CZ05 | 8.76 | 0.001 | 0 | 8.93 | 0.00134 | -0.0333 | 8.76 | 0.001 | 0 | 8.93 | 0.00134 | -0.0333 |  | Exit | None | 8760 | 1 | 8760 | 1 | 1.0194 | 1.34 | -0.0038014 | 8760 | 1 | 8760 | 1 | 1.02 | 1.34 | -0.0038
ExitNonePGEOfSNewCZ11 | Com-Iltg-dWatt-Exit | PGE | OfS | New | CZ11 | 8.76 | 0.001 | 0 | 9.24 | 0.00135 | -0.0414 | 8.76 | 0.001 | 0 | 9.24 | 0.00135 | -0.0414 |  | Exit | None | 8760 | 1 | 8760 | 1 | 1.0548 | 1.35 | -0.004726 | 8760 | 1 | 8760 | 1 | 1.05 | 1.35 | -0.00473
ExitNonePGEOfSNewCZ12 | Com-Iltg-dWatt-Exit | PGE | OfS | New | CZ12 | 8.76 | 0.001 | 0 | 9.12 | 0.00134 | -0.038 | 8.76 | 0.001 | 0 | 9.12 | 0.00134 | -0.038 |  | Exit | None | 8760 | 1 | 8760 | 1 | 1.0411 | 1.34 | -0.0043379 | 8760 | 1 | 8760 | 1 | 1.04 | 1.34 | -0.00434
ExitNonePGEOfSNewCZ13 | Com-Iltg-dWatt-Exit | PGE | OfS | New | CZ13 | 8.76 | 0.001 | 0 | 9.24 | 0.00133 | -0.0357 | 8.76 | 0.001 | 0 | 9.24 | 0.00133 | -0.0357 |  | Exit | None | 8760 | 1 | 8760 | 1 | 1.0548 | 1.33 | -0.0040753 | 8760 | 1 | 8760 | 1 | 1.05 | 1.33 | -0.00408
ExitNonePGEOfSNewCZ16 | Com-Iltg-dWatt-Exit | PGE | OfS | New | CZ16 | 8.76 | 0.001 | 0 | 8.56 | 0.00129 | -0.0719 | 8.76 | 0.001 | 0 | 8.56 | 0.00129 | -0.0719 |  | Exit | None | 8760 | 1 | 8760 | 1 | 0.97717 | 1.29 | -0.0082078 | 8760 | 1 | 8760 | 1 | 0.977 | 1.29 | -0.00821
ExitNonePGEOfSNewIOU | Com-Iltg-dWatt-Exit | PGE | OfS | New | IOU | 8.76 | 0.001 | 0 | 9.08 | 0.00133 | -0.0357 | 8.76 | 0.001 | 0 | 9.08 | 0.00133 | -0.0357 |  | Exit | None | 8760 | 1 | 8760 | 1 | 1.0365 | 1.33 | -0.0040753 | 8760 | 1 | 8760 | 1 | 1.04 | 1.33 | -0.00408
ExitNonePGERFFExCZ01 | Com-Iltg-dWatt-Exit | PGE | RFF | Ex | CZ01 | 8.76 | 0.001 | 0 | 8.41 | 0.00119 | -0.12 | 8.76 | 0.001 | 0 | 8.41 | 0.00119 | -0.12 |  | Exit | None | 8760 | 1 | 8760 | 1 | 0.96005 | 1.19 | -0.013699 | 8760 | 1 | 8760 | 1 | 0.96 | 1.19 | -0.0137
ExitNonePGERFFExCZ02 | Com-Iltg-dWatt-Exit | PGE | RFF | Ex | CZ02 | 8.76 | 0.001 | 0 | 8.92 | 0.00121 | -0.0766 | 8.76 | 0.001 | 0 | 8.92 | 0.00121 | -0.0766 |  | Exit | None | 8760 | 1 | 8760 | 1 | 1.0183 | 1.21 | -0.0087443 | 8760 | 1 | 8760 | 1 | 1.02 | 1.21 | -0.00874
ExitNonePGERFFExCZ03 | Com-Iltg-dWatt-Exit | PGE | RFF | Ex | CZ03 | 8.76 | 0.001 | 0 | 8.87 | 0.0012 | -0.0785 | 8.76 | 0.001 | 0 | 8.87 | 0.0012 | -0.0785 |  | Exit | None | 8760 | 1 | 8760 | 1 | 1.0126 | 1.2 | -0.0089612 | 8760 | 1 | 8760 | 1 | 1.01 | 1.2 | -0.00896
ExitNonePGERFFExCZ04 | Com-Iltg-dWatt-Exit | PGE | RFF | Ex | CZ04 | 8.76 | 0.001 | 0 | 9.1 | 0.00121 | -0.0626 | 8.76 | 0.001 | 0 | 9.1 | 0.00121 | -0.0626 |  | Exit | None | 8760 | 1 | 8760 | 1 | 1.0388 | 1.21 | -0.0071461 | 8760 | 1 | 8760 | 1 | 1.04 | 1.21 | -0.00715
ExitNonePGERFFExCZ05 | Com-Iltg-dWatt-Exit | PGE | RFF | Ex | CZ05 | 8.76 | 0.001 | 0 | 8.81 | 0.00119 | -0.0823 | 8.76 | 0.001 | 0 | 8.81 | 0.00119 | -0.0823 |  | Exit | None | 8760 | 1 | 8760 | 1 | 1.0057 | 1.19 | -0.009395 | 8760 | 1 | 8760 | 1 | 1.01 | 1.19 | -0.0094
ExitNonePGERFFExCZ11 | Com-Iltg-dWatt-Exit | PGE | RFF | Ex | CZ11 | 8.76 | 0.001 | 0 | 9.16 | 0.00122 | -0.0617 | 8.76 | 0.001 | 0 | 9.16 | 0.00122 | -0.0617 |  | Exit | None | 8760 | 1 | 8760 | 1 | 1.0457 | 1.22 | -0.0070434 | 8760 | 1 | 8760 | 1 | 1.05 | 1.22 | -0.00704
ExitNonePGERFFExCZ12 | Com-Iltg-dWatt-Exit | PGE | RFF | Ex | CZ12 | 8.76 | 0.001 | 0 | 9.11 | 0.00122 | -0.0636 | 8.76 | 0.001 | 0 | 9.11 | 0.00122 | -0.0636 |  | Exit | None | 8760 | 1 | 8760 | 1 | 1.04 | 1.22 | -0.0072603 | 8760 | 1 | 8760 | 1 | 1.04 | 1.22 | -0.00726
ExitNonePGERFFExCZ13 | Com-Iltg-dWatt-Exit | PGE | RFF | Ex | CZ13 | 8.76 | 0.001 | 0 | 9.21 | 0.00121 | -0.0566 | 8.76 | 0.001 | 0 | 9.21 | 0.00121 | -0.0566 |  | Exit | None | 8760 | 1 | 8760 | 1 | 1.0514 | 1.21 | -0.0064612 | 8760 | 1 | 8760 | 1 | 1.05 | 1.21 | -0.00646
ExitNonePGERFFExCZ16 | Com-Iltg-dWatt-Exit | PGE | RFF | Ex | CZ16 | 8.76 | 0.001 | 0 | 8.49 | 0.00119 | -0.109 | 8.76 | 0.001 | 0 | 8.49 | 0.00119 | -0.109 |  | Exit | None | 8760 | 1 | 8760 | 1 | 0.96918 | 1.19 | -0.012443 | 8760 | 1 | 8760 | 1 | 0.969 | 1.19 | -0.0124
ExitNonePGERFFExIOU | Com-Iltg-dWatt-Exit | PGE | RFF | Ex | IOU | 8.76 | 0.001 | 0 | 9.01 | 0.00121 | -0.0698 | 8.76 | 0.001 | 0 | 9.01 | 0.00121 | -0.0698 |  | Exit | None | 8760 | 1 | 8760 | 1 | 1.0285 | 1.21 | -0.007968 | 8760 | 1 | 8760 | 1 | 1.03 | 1.21 | -0.00797
ExitNonePGERFFNewCZ01 | Com-Iltg-dWatt-Exit | PGE | RFF | New | CZ01 | 8.76 | 0.001 | 0 | 8.16 | 0.00113 | -0.135 | 8.76 | 0.001 | 0 | 8.16 | 0.00113 | -0.135 |  | Exit | None | 8760 | 1 | 8760 | 1 | 0.93151 | 1.13 | -0.015411 | 8760 | 1 | 8760 | 1 | 0.932 | 1.13 | -0.0154
ExitNonePGERFFNewCZ02 | Com-Iltg-dWatt-Exit | PGE | RFF | New | CZ02 | 8.76 | 0.001 | 0 | 8.8 | 0.00128 | -0.0972 | 8.76 | 0.001 | 0 | 8.8 | 0.00128 | -0.0972 |  | Exit | None | 8760 | 1 | 8760 | 1 | 1.0046 | 1.28 | -0.011096 | 8760 | 1 | 8760 | 1 | 1 | 1.28 | -0.0111
ExitNonePGERFFNewCZ03 | Com-Iltg-dWatt-Exit | PGE | RFF | New | CZ03 | 8.76 | 0.001 | 0 | 8.62 | 0.00123 | -0.0972 | 8.76 | 0.001 | 0 | 8.62 | 0.00123 | -0.0972 |  | Exit | None | 8760 | 1 | 8760 | 1 | 0.98402 | 1.23 | -0.011096 | 8760 | 1 | 8760 | 1 | 0.984 | 1.23 | -0.0111
ExitNonePGERFFNewCZ04 | Com-Iltg-dWatt-Exit | PGE | RFF | New | CZ04 | 8.76 | 0.001 | 0 | 8.91 | 0.00126 | -0.0775 | 8.76 | 0.001 | 0 | 8.91 | 0.00126 | -0.0775 |  | Exit | None | 8760 | 1 | 8760 | 1 | 1.0171 | 1.26 | -0.008847 | 8760 | 1 | 8760 | 1 | 1.02 | 1.26 | -0.00885
ExitNonePGERFFNewCZ05 | Com-Iltg-dWatt-Exit | PGE | RFF | New | CZ05 | 8.76 | 0.001 | 0 | 8.62 | 0.00121 | -0.0885 | 8.76 | 0.001 | 0 | 8.62 | 0.00121 | -0.0885 |  | Exit | None | 8760 | 1 | 8760 | 1 | 0.98402 | 1.21 | -0.010103 | 8760 | 1 | 8760 | 1 | 0.984 | 1.21 | -0.0101
ExitNonePGERFFNewCZ11 | Com-Iltg-dWatt-Exit | PGE | RFF | New | CZ11 | 8.76 | 0.001 | 0 | 9.16 | 0.00131 | -0.0746 | 8.76 | 0.001 | 0 | 9.16 | 0.00131 | -0.0746 |  | Exit | None | 8760 | 1 | 8760 | 1 | 1.0457 | 1.31 | -0.008516 | 8760 | 1 | 8760 | 1 | 1.05 | 1.31 | -0.00852
ExitNonePGERFFNewCZ12 | Com-Iltg-dWatt-Exit | PGE | RFF | New | CZ12 | 8.76 | 0.001 | 0 | 9.01 | 0.0013 | -0.0835 | 8.76 | 0.001 | 0 | 9.01 | 0.0013 | -0.0835 |  | Exit | None | 8760 | 1 | 8760 | 1 | 1.0285 | 1.3 | -0.009532 | 8760 | 1 | 8760 | 1 | 1.03 | 1.3 | -0.00953
ExitNonePGERFFNewCZ13 | Com-Iltg-dWatt-Exit | PGE | RFF | New | CZ13 | 8.76 | 0.001 | 0 | 9.2 | 0.00129 | -0.0725 | 8.76 | 0.001 | 0 | 9.2 | 0.00129 | -0.0725 |  | Exit | None | 8760 | 1 | 8760 | 1 | 1.0502 | 1.29 | -0.0082763 | 8760 | 1 | 8760 | 1 | 1.05 | 1.29 | -0.00828
ExitNonePGERFFNewCZ16 | Com-Iltg-dWatt-Exit | PGE | RFF | New | CZ16 | 8.76 | 0.001 | 0 | 8.51 | 0.00124 | -0.127 | 8.76 | 0.001 | 0 | 8.51 | 0.00124 | -0.127 |  | Exit | None | 8760 | 1 | 8760 | 1 | 0.97146 | 1.24 | -0.014498 | 8760 | 1 | 8760 | 1 | 0.971 | 1.24 | -0.0145
ExitNonePGERFFNewIOU | Com-Iltg-dWatt-Exit | PGE | RFF | New | IOU | 8.76 | 0.001 | 0 | 8.87 | 0.00126 | -0.087 | 8.76 | 0.001 | 0 | 8.87 | 0.00126 | -0.087 |  | Exit | None | 8760 | 1 | 8760 | 1 | 1.0126 | 1.26 | -0.0099315 | 8760 | 1 | 8760 | 1 | 1.01 | 1.26 | -0.00993
ExitNonePGERSDExCZ01 | Com-Iltg-dWatt-Exit | PGE | RSD | Ex | CZ01 | 8.76 | 0.001 | 0 | 8.2 | 0.0012 | -0.141 | 8.76 | 0.001 | 0 | 8.2 | 0.0012 | -0.141 |  | Exit | None | 8760 | 1 | 8760 | 1 | 0.93607 | 1.2 | -0.016096 | 8760 | 1 | 8760 | 1 | 0.936 | 1.2 | -0.0161
ExitNonePGERSDExCZ02 | Com-Iltg-dWatt-Exit | PGE | RSD | Ex | CZ02 | 8.76 | 0.001 | 0 | 9 | 0.00124 | -0.0782 | 8.76 | 0.001 | 0 | 9 | 0.00124 | -0.0782 |  | Exit | None | 8760 | 1 | 8760 | 1 | 1.0274 | 1.24 | -0.0089269 | 8760 | 1 | 8760 | 1 | 1.03 | 1.24 | -0.00893
ExitNonePGERSDExCZ03 | Com-Iltg-dWatt-Exit | PGE | RSD | Ex | CZ03 | 8.76 | 0.001 | 0 | 8.82 | 0.00126 | -0.0852 | 8.76 | 0.001 | 0 | 8.82 | 0.00126 | -0.0852 |  | Exit | None | 8760 | 1 | 8760 | 1 | 1.0068 | 1.26 | -0.009726 | 8760 | 1 | 8760 | 1 | 1.01 | 1.26 | -0.00973
ExitNonePGERSDExCZ04 | Com-Iltg-dWatt-Exit | PGE | RSD | Ex | CZ04 | 8.76 | 0.001 | 0 | 9.14 | 0.00125 | -0.0629 | 8.76 | 0.001 | 0 | 9.14 | 0.00125 | -0.0629 |  | Exit | None | 8760 | 1 | 8760 | 1 | 1.0434 | 1.25 | -0.0071804 | 8760 | 1 | 8760 | 1 | 1.04 | 1.25 | -0.00718
ExitNonePGERSDExCZ05 | Com-Iltg-dWatt-Exit | PGE | RSD | Ex | CZ05 | 8.76 | 0.001 | 0 | 8.86 | 0.00124 | -0.0844 | 8.76 | 0.001 | 0 | 8.86 | 0.00124 | -0.0844 |  | Exit | None | 8760 | 1 | 8760 | 1 | 1.0114 | 1.24 | -0.0096347 | 8760 | 1 | 8760 | 1 | 1.01 | 1.24 | -0.00963
ExitNonePGERSDExCZ11 | Com-Iltg-dWatt-Exit | PGE | RSD | Ex | CZ11 | 8.76 | 0.001 | 0 | 9.13 | 0.00123 | -0.0672 | 8.76 | 0.001 | 0 | 9.13 | 0.00123 | -0.0672 |  | Exit | None | 8760 | 1 | 8760 | 1 | 1.0422 | 1.23 | -0.0076712 | 8760 | 1 | 8760 | 1 | 1.04 | 1.23 | -0.00767
ExitNonePGERSDExCZ12 | Com-Iltg-dWatt-Exit | PGE | RSD | Ex | CZ12 | 8.76 | 0.001 | 0 | 9.06 | 0.00118 | -0.0688 | 8.76 | 0.001 | 0 | 9.06 | 0.00118 | -0.0688 |  | Exit | None | 8760 | 1 | 8760 | 1 | 1.0342 | 1.18 | -0.0078539 | 8760 | 1 | 8760 | 1 | 1.03 | 1.18 | -0.00785
ExitNonePGERSDExCZ13 | Com-Iltg-dWatt-Exit | PGE | RSD | Ex | CZ13 | 8.76 | 0.001 | 0 | 9.15 | 0.00126 | -0.0604 | 8.76 | 0.001 | 0 | 9.15 | 0.00126 | -0.0604 |  | Exit | None | 8760 | 1 | 8760 | 1 | 1.0445 | 1.26 | -0.006895 | 8760 | 1 | 8760 | 1 | 1.04 | 1.26 | -0.0069
ExitNonePGERSDExCZ16 | Com-Iltg-dWatt-Exit | PGE | RSD | Ex | CZ16 | 8.76 | 0.001 | 0 | 8.39 | 0.00118 | -0.118 | 8.76 | 0.001 | 0 | 8.39 | 0.00118 | -0.118 |  | Exit | None | 8760 | 1 | 8760 | 1 | 0.95776 | 1.18 | -0.01347 | 8760 | 1 | 8760 | 1 | 0.958 | 1.18 | -0.0135
ExitNonePGERSDExIOU | Com-Iltg-dWatt-Exit | PGE | RSD | Ex | IOU | 8.76 | 0.001 | 0 | 8.98 | 0.00123 | -0.0745 | 8.76 | 0.001 | 0 | 8.98 | 0.00123 | -0.0745 |  | Exit | None | 8760 | 1 | 8760 | 1 | 1.0251 | 1.23 | -0.0085046 | 8760 | 1 | 8760 | 1 | 1.03 | 1.23 | -0.0085
ExitNonePGERSDNewCZ01 | Com-Iltg-dWatt-Exit | PGE | RSD | New | CZ01 | 8.76 | 0.001 | 0 | 8.14 | 0.00125 | -0.105 | 8.76 | 0.001 | 0 | 8.14 | 0.00125 | -0.105 |  | Exit | None | 8760 | 1 | 8760 | 1 | 0.92922 | 1.25 | -0.011986 | 8760 | 1 | 8760 | 1 | 0.929 | 1.25 | -0.012
ExitNonePGERSDNewCZ02 | Com-Iltg-dWatt-Exit | PGE | RSD | New | CZ02 | 8.76 | 0.001 | 0 | 8.83 | 0.00132 | -0.0894 | 8.76 | 0.001 | 0 | 8.83 | 0.00132 | -0.0894 |  | Exit | None | 8760 | 1 | 8760 | 1 | 1.008 | 1.32 | -0.010205 | 8760 | 1 | 8760 | 1 | 1.01 | 1.32 | -0.0102
ExitNonePGERSDNewCZ03 | Com-Iltg-dWatt-Exit | PGE | RSD | New | CZ03 | 8.76 | 0.001 | 0 | 8.62 | 0.0013 | -0.102 | 8.76 | 0.001 | 0 | 8.62 | 0.0013 | -0.102 |  | Exit | None | 8760 | 1 | 8760 | 1 | 0.98402 | 1.3 | -0.011644 | 8760 | 1 | 8760 | 1 | 0.984 | 1.3 | -0.0116
ExitNonePGERSDNewCZ04 | Com-Iltg-dWatt-Exit | PGE | RSD | New | CZ04 | 8.76 | 0.001 | 0 | 9.11 | 0.00132 | -0.0739 | 8.76 | 0.001 | 0 | 9.11 | 0.00132 | -0.0739 |  | Exit | None | 8760 | 1 | 8760 | 1 | 1.04 | 1.32 | -0.0084361 | 8760 | 1 | 8760 | 1 | 1.04 | 1.32 | -0.00844
ExitNonePGERSDNewCZ05 | Com-Iltg-dWatt-Exit | PGE | RSD | New | CZ05 | 8.76 | 0.001 | 0 | 8.58 | 0.00126 | -0.102 | 8.76 | 0.001 | 0 | 8.58 | 0.00126 | -0.102 |  | Exit | None | 8760 | 1 | 8760 | 1 | 0.97945 | 1.26 | -0.011644 | 8760 | 1 | 8760 | 1 | 0.979 | 1.26 | -0.0116
ExitNonePGERSDNewCZ11 | Com-Iltg-dWatt-Exit | PGE | RSD | New | CZ11 | 8.76 | 0.001 | 0 | 9.11 | 0.00136 | -0.0768 | 8.76 | 0.001 | 0 | 9.11 | 0.00136 | -0.0768 |  | Exit | None | 8760 | 1 | 8760 | 1 | 1.04 | 1.36 | -0.0087671 | 8760 | 1 | 8760 | 1 | 1.04 | 1.36 | -0.00877
ExitNonePGERSDNewCZ12 | Com-Iltg-dWatt-Exit | PGE | RSD | New | CZ12 | 8.76 | 0.001 | 0 | 9.02 | 0.00132 | -0.0764 | 8.76 | 0.001 | 0 | 9.02 | 0.00132 | -0.0764 |  | Exit | None | 8760 | 1 | 8760 | 1 | 1.0297 | 1.32 | -0.0087215 | 8760 | 1 | 8760 | 1 | 1.03 | 1.32 | -0.00872
ExitNonePGERSDNewCZ13 | Com-Iltg-dWatt-Exit | PGE | RSD | New | CZ13 | 8.76 | 0.001 | 0 | 9.17 | 0.00136 | -0.0724 | 8.76 | 0.001 | 0 | 9.17 | 0.00136 | -0.0724 |  | Exit | None | 8760 | 1 | 8760 | 1 | 1.0468 | 1.36 | -0.0082648 | 8760 | 1 | 8760 | 1 | 1.05 | 1.36 | -0.00826
ExitNonePGERSDNewCZ16 | Com-Iltg-dWatt-Exit | PGE | RSD | New | CZ16 | 8.76 | 0.001 | 0 | 8.32 | 0.00127 | -0.106 | 8.76 | 0.001 | 0 | 8.32 | 0.00127 | -0.106 |  | Exit | None | 8760 | 1 | 8760 | 1 | 0.94977 | 1.27 | -0.0121 | 8760 | 1 | 8760 | 1 | 0.95 | 1.27 | -0.0121
ExitNonePGERSDNewIOU | Com-Iltg-dWatt-Exit | PGE | RSD | New | IOU | 8.76 | 0.001 | 0 | 8.9 | 0.00132 | -0.0857 | 8.76 | 0.001 | 0 | 8.9 | 0.00132 | -0.0857 |  | Exit | None | 8760 | 1 | 8760 | 1 | 1.016 | 1.32 | -0.0097831 | 8760 | 1 | 8760 | 1 | 1.02 | 1.32 | -0.00978
ExitNonePGERt3ExCZ01 | Com-Iltg-dWatt-Exit | PGE | Rt3 | Ex | CZ01 | 8.76 | 0.001 | 0 | 8.29 | 0.00138 | -0.151 | 8.76 | 0.001 | 0 | 8.29 | 0.00138 | -0.151 |  | Exit | None | 8760 | 1 | 8760 | 1 | 0.94635 | 1.38 | -0.017237 | 8760 | 1 | 8760 | 1 | 0.946 | 1.38 | -0.0172
ExitNonePGERt3ExCZ02 | Com-Iltg-dWatt-Exit | PGE | Rt3 | Ex | CZ02 | 8.76 | 0.001 | 0 | 9.18 | 0.0013 | -0.0752 | 8.76 | 0.001 | 0 | 9.18 | 0.0013 | -0.0752 |  | Exit | None | 8760 | 1 | 8760 | 1 | 1.0479 | 1.3 | -0.0085845 | 8760 | 1 | 8760 | 1 | 1.05 | 1.3 | -0.00858
ExitNonePGERt3ExCZ03 | Com-Iltg-dWatt-Exit | PGE | Rt3 | Ex | CZ03 | 8.76 | 0.001 | 0 | 9.24 | 0.00133 | -0.0754 | 8.76 | 0.001 | 0 | 9.24 | 0.00133 | -0.0754 |  | Exit | None | 8760 | 1 | 8760 | 1 | 1.0548 | 1.33 | -0.0086073 | 8760 | 1 | 8760 | 1 | 1.05 | 1.33 | -0.00861
ExitNonePGERt3ExCZ04 | Com-Iltg-dWatt-Exit | PGE | Rt3 | Ex | CZ04 | 8.76 | 0.001 | 0 | 9.42 | 0.00132 | -0.0518 | 8.76 | 0.001 | 0 | 9.42 | 0.00132 | -0.0518 |  | Exit | None | 8760 | 1 | 8760 | 1 | 1.0753 | 1.32 | -0.0059132 | 8760 | 1 | 8760 | 1 | 1.08 | 1.32 | -0.00591
ExitNonePGERt3ExCZ05 | Com-Iltg-dWatt-Exit | PGE | Rt3 | Ex | CZ05 | 8.76 | 0.001 | 0 | 9.24 | 0.00132 | -0.0649 | 8.76 | 0.001 | 0 | 9.24 | 0.00132 | -0.0649 |  | Exit | None | 8760 | 1 | 8760 | 1 | 1.0548 | 1.32 | -0.0074087 | 8760 | 1 | 8760 | 1 | 1.05 | 1.32 | -0.00741
ExitNonePGERt3ExCZ11 | Com-Iltg-dWatt-Exit | PGE | Rt3 | Ex | CZ11 | 8.76 | 0.001 | 0 | 9.24 | 0.00132 | -0.0689 | 8.76 | 0.001 | 0 | 9.24 | 0.00132 | -0.0689 |  | Exit | None | 8760 | 1 | 8760 | 1 | 1.0548 | 1.32 | -0.0078653 | 8760 | 1 | 8760 | 1 | 1.05 | 1.32 | -0.00787
ExitNonePGERt3ExCZ12 | Com-Iltg-dWatt-Exit | PGE | Rt3 | Ex | CZ12 | 8.76 | 0.001 | 0 | 9.24 | 0.00134 | -0.0682 | 8.76 | 0.001 | 0 | 9.24 | 0.00134 | -0.0682 |  | Exit | None | 8760 | 1 | 8760 | 1 | 1.0548 | 1.34 | -0.0077854 | 8760 | 1 | 8760 | 1 | 1.05 | 1.34 | -0.00779
ExitNonePGERt3ExCZ13 | Com-Iltg-dWatt-Exit | PGE | Rt3 | Ex | CZ13 | 8.76 | 0.001 | 0 | 9.31 | 0.00131 | -0.0649 | 8.76 | 0.001 | 0 | 9.31 | 0.00131 | -0.0649 |  | Exit | None | 8760 | 1 | 8760 | 1 | 1.0628 | 1.31 | -0.0074087 | 8760 | 1 | 8760 | 1 | 1.06 | 1.31 | -0.00741
ExitNonePGERt3ExCZ16 | Com-Iltg-dWatt-Exit | PGE | Rt3 | Ex | CZ16 | 8.76 | 0.001 | 0 | 8.51 | 0.00128 | -0.129 | 8.76 | 0.001 | 0 | 8.51 | 0.00128 | -0.129 |  | Exit | None | 8760 | 1 | 8760 | 1 | 0.97146 | 1.28 | -0.014726 | 8760 | 1 | 8760 | 1 | 0.971 | 1.28 | -0.0147
ExitNonePGERt3ExIOU | Com-Iltg-dWatt-Exit | PGE | Rt3 | Ex | IOU | 8.76 | 0.001 | 0 | 9.26 | 0.00133 | -0.0692 | 8.76 | 0.001 | 0 | 9.26 | 0.00133 | -0.0692 |  | Exit | None | 8760 | 1 | 8760 | 1 | 1.0571 | 1.33 | -0.0078995 | 8760 | 1 | 8760 | 1 | 1.06 | 1.33 | -0.0079
ExitNonePGERt3NewCZ01 | Com-Iltg-dWatt-Exit | PGE | Rt3 | New | CZ01 | 8.76 | 0.001 | 0 | 8.12 | 0.00136 | -0.166 | 8.76 | 0.001 | 0 | 8.12 | 0.00136 | -0.166 |  | Exit | None | 8760 | 1 | 8760 | 1 | 0.92694 | 1.36 | -0.01895 | 8760 | 1 | 8760 | 1 | 0.927 | 1.36 | -0.019
ExitNonePGERt3NewCZ02 | Com-Iltg-dWatt-Exit | PGE | Rt3 | New | CZ02 | 8.76 | 0.001 | 0 | 8.89 | 0.00125 | -0.0867 | 8.76 | 0.001 | 0 | 8.89 | 0.00125 | -0.0867 |  | Exit | None | 8760 | 1 | 8760 | 1 | 1.0148 | 1.25 | -0.0098973 | 8760 | 1 | 8760 | 1 | 1.01 | 1.25 | -0.0099
ExitNonePGERt3NewCZ03 | Com-Iltg-dWatt-Exit | PGE | Rt3 | New | CZ03 | 8.76 | 0.001 | 0 | 8.85 | 0.00128 | -0.092 | 8.76 | 0.001 | 0 | 8.85 | 0.00128 | -0.092 |  | Exit | None | 8760 | 1 | 8760 | 1 | 1.0103 | 1.28 | -0.010502 | 8760 | 1 | 8760 | 1 | 1.01 | 1.28 | -0.0105
ExitNonePGERt3NewCZ04 | Com-Iltg-dWatt-Exit | PGE | Rt3 | New | CZ04 | 8.76 | 0.001 | 0 | 9.13 | 0.00129 | -0.067 | 8.76 | 0.001 | 0 | 9.13 | 0.00129 | -0.067 |  | Exit | None | 8760 | 1 | 8760 | 1 | 1.0422 | 1.29 | -0.0076484 | 8760 | 1 | 8760 | 1 | 1.04 | 1.29 | -0.00765
ExitNonePGERt3NewCZ05 | Com-Iltg-dWatt-Exit | PGE | Rt3 | New | CZ05 | 8.76 | 0.001 | 0 | 8.89 | 0.00129 | -0.0803 | 8.76 | 0.001 | 0 | 8.89 | 0.00129 | -0.0803 |  | Exit | None | 8760 | 1 | 8760 | 1 | 1.0148 | 1.29 | -0.0091667 | 8760 | 1 | 8760 | 1 | 1.01 | 1.29 | -0.00917
ExitNonePGERt3NewCZ11 | Com-Iltg-dWatt-Exit | PGE | Rt3 | New | CZ11 | 8.76 | 0.001 | 0 | 9.19 | 0.00131 | -0.0765 | 8.76 | 0.001 | 0 | 9.19 | 0.00131 | -0.0765 |  | Exit | None | 8760 | 1 | 8760 | 1 | 1.0491 | 1.31 | -0.0087329 | 8760 | 1 | 8760 | 1 | 1.05 | 1.31 | -0.00873
ExitNonePGERt3NewCZ12 | Com-Iltg-dWatt-Exit | PGE | Rt3 | New | CZ12 | 8.76 | 0.001 | 0 | 9.08 | 0.00131 | -0.0778 | 8.76 | 0.001 | 0 | 9.08 | 0.00131 | -0.0778 |  | Exit | None | 8760 | 1 | 8760 | 1 | 1.0365 | 1.31 | -0.0088813 | 8760 | 1 | 8760 | 1 | 1.04 | 1.31 | -0.00888
ExitNonePGERt3NewCZ13 | Com-Iltg-dWatt-Exit | PGE | Rt3 | New | CZ13 | 8.76 | 0.001 | 0 | 9.18 | 0.00129 | -0.0708 | 8.76 | 0.001 | 0 | 9.18 | 0.00129 | -0.0708 |  | Exit | None | 8760 | 1 | 8760 | 1 | 1.0479 | 1.29 | -0.0080822 | 8760 | 1 | 8760 | 1 | 1.05 | 1.29 | -0.00808
ExitNonePGERt3NewCZ16 | Com-Iltg-dWatt-Exit | PGE | Rt3 | New | CZ16 | 8.76 | 0.001 | 0 | 8.43 | 0.00127 | -0.128 | 8.76 | 0.001 | 0 | 8.43 | 0.00127 | -0.128 |  | Exit | None | 8760 | 1 | 8760 | 1 | 0.96233 | 1.27 | -0.014612 | 8760 | 1 | 8760 | 1 | 0.962 | 1.27 | -0.0146
ExitNonePGERt3NewIOU | Com-Iltg-dWatt-Exit | PGE | Rt3 | New | IOU | 8.76 | 0.001 | 0 | 9.02 | 0.00129 | -0.0803 | 8.76 | 0.001 | 0 | 9.02 | 0.00129 | -0.0803 |  | Exit | None | 8760 | 1 | 8760 | 1 | 1.0297 | 1.29 | -0.0091667 | 8760 | 1 | 8760 | 1 | 1.03 | 1.29 | -0.00917
ExitNonePGERtLExCZ01 | Com-Iltg-dWatt-Exit | PGE | RtL | Ex | CZ01 | 8.76 | 0.001 | 0 | 8.26 | 0.00128 | -0.15 | 8.76 | 0.001 | 0 | 8.26 | 0.00128 | -0.15 |  | Exit | None | 8760 | 1 | 8760 | 1 | 0.94292 | 1.28 | -0.017123 | 8760 | 1 | 8760 | 1 | 0.943 | 1.28 | -0.0171
ExitNonePGERtLExCZ02 | Com-Iltg-dWatt-Exit | PGE | RtL | Ex | CZ02 | 8.76 | 0.001 | 0 | 9.01 | 0.00126 | -0.0752 | 8.76 | 0.001 | 0 | 9.01 | 0.00126 | -0.0752 |  | Exit | None | 8760 | 1 | 8760 | 1 | 1.0285 | 1.26 | -0.0085845 | 8760 | 1 | 8760 | 1 | 1.03 | 1.26 | -0.00858
ExitNonePGERtLExCZ03 | Com-Iltg-dWatt-Exit | PGE | RtL | Ex | CZ03 | 8.76 | 0.001 | 0 | 9.02 | 0.00127 | -0.077 | 8.76 | 0.001 | 0 | 9.02 | 0.00127 | -0.077 |  | Exit | None | 8760 | 1 | 8760 | 1 | 1.0297 | 1.27 | -0.00879 | 8760 | 1 | 8760 | 1 | 1.03 | 1.27 | -0.00879
ExitNonePGERtLExCZ04 | Com-Iltg-dWatt-Exit | PGE | RtL | Ex | CZ04 | 8.76 | 0.001 | 0 | 9.2 | 0.00127 | -0.0572 | 8.76 | 0.001 | 0 | 9.2 | 0.00127 | -0.0572 |  | Exit | None | 8760 | 1 | 8760 | 1 | 1.0502 | 1.27 | -0.0065297 | 8760 | 1 | 8760 | 1 | 1.05 | 1.27 | -0.00653
ExitNonePGERtLExCZ05 | Com-Iltg-dWatt-Exit | PGE | RtL | Ex | CZ05 | 8.76 | 0.001 | 0 | 8.95 | 0.00125 | -0.0792 | 8.76 | 0.001 | 0 | 8.95 | 0.00125 | -0.0792 |  | Exit | None | 8760 | 1 | 8760 | 1 | 1.0217 | 1.25 | -0.0090411 | 8760 | 1 | 8760 | 1 | 1.02 | 1.25 | -0.00904
ExitNonePGERtLExCZ11 | Com-Iltg-dWatt-Exit | PGE | RtL | Ex | CZ11 | 8.76 | 0.001 | 0 | 9.11 | 0.00128 | -0.0724 | 8.76 | 0.001 | 0 | 9.11 | 0.00128 | -0.0724 |  | Exit | None | 8760 | 1 | 8760 | 1 | 1.04 | 1.28 | -0.0082648 | 8760 | 1 | 8760 | 1 | 1.04 | 1.28 | -0.00826
ExitNonePGERtLExCZ12 | Com-Iltg-dWatt-Exit | PGE | RtL | Ex | CZ12 | 8.76 | 0.001 | 0 | 9.1 | 0.00129 | -0.0681 | 8.76 | 0.001 | 0 | 9.1 | 0.00129 | -0.0681 |  | Exit | None | 8760 | 1 | 8760 | 1 | 1.0388 | 1.29 | -0.007774 | 8760 | 1 | 8760 | 1 | 1.04 | 1.29 | -0.00777
ExitNonePGERtLExCZ13 | Com-Iltg-dWatt-Exit | PGE | RtL | Ex | CZ13 | 8.76 | 0.001 | 0 | 9.17 | 0.00128 | -0.0663 | 8.76 | 0.001 | 0 | 9.17 | 0.00128 | -0.0663 |  | Exit | None | 8760 | 1 | 8760 | 1 | 1.0468 | 1.28 | -0.0075685 | 8760 | 1 | 8760 | 1 | 1.05 | 1.28 | -0.00757
ExitNonePGERtLExCZ16 | Com-Iltg-dWatt-Exit | PGE | RtL | Ex | CZ16 | 8.76 | 0.001 | 0 | 8.41 | 0.00121 | -0.123 | 8.76 | 0.001 | 0 | 8.41 | 0.00121 | -0.123 |  | Exit | None | 8760 | 1 | 8760 | 1 | 0.96005 | 1.21 | -0.014041 | 8760 | 1 | 8760 | 1 | 0.96 | 1.21 | -0.014
ExitNonePGERtLExIOU | Com-Iltg-dWatt-Exit | PGE | RtL | Ex | IOU | 8.76 | 0.001 | 0 | 9.08 | 0.00127 | -0.0712 | 8.76 | 0.001 | 0 | 9.08 | 0.00127 | -0.0712 |  | Exit | None | 8760 | 1 | 8760 | 1 | 1.0365 | 1.27 | -0.0081279 | 8760 | 1 | 8760 | 1 | 1.04 | 1.27 | -0.00813
ExitNonePGERtLNewCZ01 | Com-Iltg-dWatt-Exit | PGE | RtL | New | CZ01 | 8.76 | 0.001 | 0 | 8.44 | 0.00124 | -0.0811 | 8.76 | 0.001 | 0 | 8.44 | 0.00124 | -0.0811 |  | Exit | None | 8760 | 1 | 8760 | 1 | 0.96347 | 1.24 | -0.009258 | 8760 | 1 | 8760 | 1 | 0.963 | 1.24 | -0.00926
ExitNonePGERtLNewCZ02 | Com-Iltg-dWatt-Exit | PGE | RtL | New | CZ02 | 8.76 | 0.001 | 0 | 8.91 | 0.00133 | -0.0846 | 8.76 | 0.001 | 0 | 8.91 | 0.00133 | -0.0846 |  | Exit | None | 8760 | 1 | 8760 | 1 | 1.0171 | 1.33 | -0.0096575 | 8760 | 1 | 8760 | 1 | 1.02 | 1.33 | -0.00966
ExitNonePGERtLNewCZ03 | Com-Iltg-dWatt-Exit | PGE | RtL | New | CZ03 | 8.76 | 0.001 | 0 | 8.8 | 0.00129 | -0.092 | 8.76 | 0.001 | 0 | 8.8 | 0.00129 | -0.092 |  | Exit | None | 8760 | 1 | 8760 | 1 | 1.0046 | 1.29 | -0.010502 | 8760 | 1 | 8760 | 1 | 1 | 1.29 | -0.0105
ExitNonePGERtLNewCZ04 | Com-Iltg-dWatt-Exit | PGE | RtL | New | CZ04 | 8.76 | 0.001 | 0 | 9.12 | 0.00132 | -0.0718 | 8.76 | 0.001 | 0 | 9.12 | 0.00132 | -0.0718 |  | Exit | None | 8760 | 1 | 8760 | 1 | 1.0411 | 1.32 | -0.0081963 | 8760 | 1 | 8760 | 1 | 1.04 | 1.32 | -0.0082
ExitNonePGERtLNewCZ05 | Com-Iltg-dWatt-Exit | PGE | RtL | New | CZ05 | 8.76 | 0.001 | 0 | 8.81 | 0.00126 | -0.0964 | 8.76 | 0.001 | 0 | 8.81 | 0.00126 | -0.0964 |  | Exit | None | 8760 | 1 | 8760 | 1 | 1.0057 | 1.26 | -0.011005 | 8760 | 1 | 8760 | 1 | 1.01 | 1.26 | -0.011
ExitNonePGERtLNewCZ11 | Com-Iltg-dWatt-Exit | PGE | RtL | New | CZ11 | 8.76 | 0.001 | 0 | 9.22 | 0.00133 | -0.0823 | 8.76 | 0.001 | 0 | 9.22 | 0.00133 | -0.0823 |  | Exit | None | 8760 | 1 | 8760 | 1 | 1.0525 | 1.33 | -0.009395 | 8760 | 1 | 8760 | 1 | 1.05 | 1.33 | -0.0094
ExitNonePGERtLNewCZ12 | Com-Iltg-dWatt-Exit | PGE | RtL | New | CZ12 | 8.76 | 0.001 | 0 | 9.15 | 0.00135 | -0.0796 | 8.76 | 0.001 | 0 | 9.15 | 0.00135 | -0.0796 |  | Exit | None | 8760 | 1 | 8760 | 1 | 1.0445 | 1.35 | -0.0090868 | 8760 | 1 | 8760 | 1 | 1.04 | 1.35 | -0.00909
ExitNonePGERtLNewCZ13 | Com-Iltg-dWatt-Exit | PGE | RtL | New | CZ13 | 8.76 | 0.001 | 0 | 9.27 | 0.00134 | -0.0752 | 8.76 | 0.001 | 0 | 9.27 | 0.00134 | -0.0752 |  | Exit | None | 8760 | 1 | 8760 | 1 | 1.0582 | 1.34 | -0.0085845 | 8760 | 1 | 8760 | 1 | 1.06 | 1.34 | -0.00858
ExitNonePGERtLNewCZ16 | Com-Iltg-dWatt-Exit | PGE | RtL | New | CZ16 | 8.76 | 0.001 | 0 | 8.46 | 0.00126 | -0.125 | 8.76 | 0.001 | 0 | 8.46 | 0.00126 | -0.125 |  | Exit | None | 8760 | 1 | 8760 | 1 | 0.96575 | 1.26 | -0.014269 | 8760 | 1 | 8760 | 1 | 0.966 | 1.26 | -0.0143
ExitNonePGERtLNewIOU | Com-Iltg-dWatt-Exit | PGE | RtL | New | IOU | 8.76 | 0.001 | 0 | 9.05 | 0.00132 | -0.0822 | 8.76 | 0.001 | 0 | 9.05 | 0.00132 | -0.0822 |  | Exit | None | 8760 | 1 | 8760 | 1 | 1.0331 | 1.32 | -0.0093836 | 8760 | 1 | 8760 | 1 | 1.03 | 1.32 | -0.00938
ExitNonePGERtSExCZ01 | Com-Iltg-dWatt-Exit | PGE | RtS | Ex | CZ01 | 8.76 | 0.001 | 0 | 8.3 | 0.00124 | -0.126 | 8.76 | 0.001 | 0 | 8.3 | 0.00124 | -0.126 |  | Exit | None | 8760 | 1 | 8760 | 1 | 0.94749 | 1.24 | -0.014384 | 8760 | 1 | 8760 | 1 | 0.947 | 1.24 | -0.0144
ExitNonePGERtSExCZ02 | Com-Iltg-dWatt-Exit | PGE | RtS | Ex | CZ02 | 8.76 | 0.001 | 0 | 9.02 | 0.00124 | -0.0695 | 8.76 | 0.001 | 0 | 9.02 | 0.00124 | -0.0695 |  | Exit | None | 8760 | 1 | 8760 | 1 | 1.0297 | 1.24 | -0.0079338 | 8760 | 1 | 8760 | 1 | 1.03 | 1.24 | -0.00793
ExitNonePGERtSExCZ03 | Com-Iltg-dWatt-Exit | PGE | RtS | Ex | CZ03 | 8.76 | 0.001 | 0 | 8.98 | 0.0013 | -0.0734 | 8.76 | 0.001 | 0 | 8.98 | 0.0013 | -0.0734 |  | Exit | None | 8760 | 1 | 8760 | 1 | 1.0251 | 1.3 | -0.008379 | 8760 | 1 | 8760 | 1 | 1.03 | 1.3 | -0.00838
ExitNonePGERtSExCZ04 | Com-Iltg-dWatt-Exit | PGE | RtS | Ex | CZ04 | 8.76 | 0.001 | 0 | 9.23 | 0.00129 | -0.054 | 8.76 | 0.001 | 0 | 9.23 | 0.00129 | -0.054 |  | Exit | None | 8760 | 1 | 8760 | 1 | 1.0537 | 1.29 | -0.0061644 | 8760 | 1 | 8760 | 1 | 1.05 | 1.29 | -0.00616
ExitNonePGERtSExCZ05 | Com-Iltg-dWatt-Exit | PGE | RtS | Ex | CZ05 | 8.76 | 0.001 | 0 | 9.01 | 0.00127 | -0.0653 | 8.76 | 0.001 | 0 | 9.01 | 0.00127 | -0.0653 |  | Exit | None | 8760 | 1 | 8760 | 1 | 1.0285 | 1.27 | -0.0074543 | 8760 | 1 | 8760 | 1 | 1.03 | 1.27 | -0.00745
ExitNonePGERtSExCZ11 | Com-Iltg-dWatt-Exit | PGE | RtS | Ex | CZ11 | 8.76 | 0.001 | 0 | 9.15 | 0.0013 | -0.0634 | 8.76 | 0.001 | 0 | 9.15 | 0.0013 | -0.0634 |  | Exit | None | 8760 | 1 | 8760 | 1 | 1.0445 | 1.3 | -0.0072374 | 8760 | 1 | 8760 | 1 | 1.04 | 1.3 | -0.00724
ExitNonePGERtSExCZ12 | Com-Iltg-dWatt-Exit | PGE | RtS | Ex | CZ12 | 8.76 | 0.001 | 0 | 9.1 | 0.00126 | -0.0669 | 8.76 | 0.001 | 0 | 9.1 | 0.00126 | -0.0669 |  | Exit | None | 8760 | 1 | 8760 | 1 | 1.0388 | 1.26 | -0.007637 | 8760 | 1 | 8760 | 1 | 1.04 | 1.26 | -0.00764
ExitNonePGERtSExCZ13 | Com-Iltg-dWatt-Exit | PGE | RtS | Ex | CZ13 | 8.76 | 0.001 | 0 | 9.18 | 0.00126 | -0.0588 | 8.76 | 0.001 | 0 | 9.18 | 0.00126 | -0.0588 |  | Exit | None | 8760 | 1 | 8760 | 1 | 1.0479 | 1.26 | -0.0067123 | 8760 | 1 | 8760 | 1 | 1.05 | 1.26 | -0.00671
ExitNonePGERtSExCZ16 | Com-Iltg-dWatt-Exit | PGE | RtS | Ex | CZ16 | 8.76 | 0.001 | 0 | 8.46 | 0.00123 | -0.106 | 8.76 | 0.001 | 0 | 8.46 | 0.00123 | -0.106 |  | Exit | None | 8760 | 1 | 8760 | 1 | 0.96575 | 1.23 | -0.0121 | 8760 | 1 | 8760 | 1 | 0.966 | 1.23 | -0.0121
ExitNonePGERtSExIOU | Com-Iltg-dWatt-Exit | PGE | RtS | Ex | IOU | 8.76 | 0.001 | 0 | 9.08 | 0.00128 | -0.0668 | 8.76 | 0.001 | 0 | 9.08 | 0.00128 | -0.0668 |  | Exit | None | 8760 | 1 | 8760 | 1 | 1.0365 | 1.28 | -0.0076256 | 8760 | 1 | 8760 | 1 | 1.04 | 1.28 | -0.00763
ExitNonePGERtSNewCZ01 | Com-Iltg-dWatt-Exit | PGE | RtS | New | CZ01 | 8.76 | 0.001 | 0 | 8.27 | 0.00122 | -0.144 | 8.76 | 0.001 | 0 | 8.27 | 0.00122 | -0.144 |  | Exit | None | 8760 | 1 | 8760 | 1 | 0.94406 | 1.22 | -0.016438 | 8760 | 1 | 8760 | 1 | 0.944 | 1.22 | -0.0164
ExitNonePGERtSNewCZ02 | Com-Iltg-dWatt-Exit | PGE | RtS | New | CZ02 | 8.76 | 0.001 | 0 | 8.96 | 0.00132 | -0.0777 | 8.76 | 0.001 | 0 | 8.96 | 0.00132 | -0.0777 |  | Exit | None | 8760 | 1 | 8760 | 1 | 1.0228 | 1.32 | -0.0088699 | 8760 | 1 | 8760 | 1 | 1.02 | 1.32 | -0.00887
ExitNonePGERtSNewCZ03 | Com-Iltg-dWatt-Exit | PGE | RtS | New | CZ03 | 8.76 | 0.001 | 0 | 8.8 | 0.00129 | -0.0791 | 8.76 | 0.001 | 0 | 8.8 | 0.00129 | -0.0791 |  | Exit | None | 8760 | 1 | 8760 | 1 | 1.0046 | 1.29 | -0.0090297 | 8760 | 1 | 8760 | 1 | 1 | 1.29 | -0.00903
ExitNonePGERtSNewCZ04 | Com-Iltg-dWatt-Exit | PGE | RtS | New | CZ04 | 8.76 | 0.001 | 0 | 9.09 | 0.00131 | -0.0618 | 8.76 | 0.001 | 0 | 9.09 | 0.00131 | -0.0618 |  | Exit | None | 8760 | 1 | 8760 | 1 | 1.0377 | 1.31 | -0.0070548 | 8760 | 1 | 8760 | 1 | 1.04 | 1.31 | -0.00705
ExitNonePGERtSNewCZ05 | Com-Iltg-dWatt-Exit | PGE | RtS | New | CZ05 | 8.76 | 0.001 | 0 | 8.8 | 0.00127 | -0.0738 | 8.76 | 0.001 | 0 | 8.8 | 0.00127 | -0.0738 |  | Exit | None | 8760 | 1 | 8760 | 1 | 1.0046 | 1.27 | -0.0084247 | 8760 | 1 | 8760 | 1 | 1 | 1.27 | -0.00842
ExitNonePGERtSNewCZ11 | Com-Iltg-dWatt-Exit | PGE | RtS | New | CZ11 | 8.76 | 0.001 | 0 | 9.2 | 0.00135 | -0.0625 | 8.76 | 0.001 | 0 | 9.2 | 0.00135 | -0.0625 |  | Exit | None | 8760 | 1 | 8760 | 1 | 1.0502 | 1.35 | -0.0071347 | 8760 | 1 | 8760 | 1 | 1.05 | 1.35 | -0.00713
ExitNonePGERtSNewCZ12 | Com-Iltg-dWatt-Exit | PGE | RtS | New | CZ12 | 8.76 | 0.001 | 0 | 9.12 | 0.00134 | -0.0716 | 8.76 | 0.001 | 0 | 9.12 | 0.00134 | -0.0716 |  | Exit | None | 8760 | 1 | 8760 | 1 | 1.0411 | 1.34 | -0.0081735 | 8760 | 1 | 8760 | 1 | 1.04 | 1.34 | -0.00817
ExitNonePGERtSNewCZ13 | Com-Iltg-dWatt-Exit | PGE | RtS | New | CZ13 | 8.76 | 0.001 | 0 | 9.23 | 0.00134 | -0.0624 | 8.76 | 0.001 | 0 | 9.23 | 0.00134 | -0.0624 |  | Exit | None | 8760 | 1 | 8760 | 1 | 1.0537 | 1.34 | -0.0071233 | 8760 | 1 | 8760 | 1 | 1.05 | 1.34 | -0.00712
ExitNonePGERtSNewCZ16 | Com-Iltg-dWatt-Exit | PGE | RtS | New | CZ16 | 8.76 | 0.001 | 0 | 8.47 | 0.00127 | -0.114 | 8.76 | 0.001 | 0 | 8.47 | 0.00127 | -0.114 |  | Exit | None | 8760 | 1 | 8760 | 1 | 0.96689 | 1.27 | -0.013014 | 8760 | 1 | 8760 | 1 | 0.967 | 1.27 | -0.013
ExitNonePGERtSNewIOU | Com-Iltg-dWatt-Exit | PGE | RtS | New | IOU | 8.76 | 0.001 | 0 | 9.03 | 0.00132 | -0.0711 | 8.76 | 0.001 | 0 | 9.03 | 0.00132 | -0.0711 |  | Exit | None | 8760 | 1 | 8760 | 1 | 1.0308 | 1.32 | -0.0081164 | 8760 | 1 | 8760 | 1 | 1.03 | 1.32 | -0.00812
ExitNonePGESCnExCZ01 | Com-Iltg-dWatt-Exit | PGE | SCn | Ex | CZ01 | 8.76 | 0.001 | 0 | 7.45 | 0.001 | -0.145 | 8.76 | 0.001 | 0 | 7.45 | 0.001 | -0.145 |  | Exit | None | 8760 | 1 | 8760 | 1 | 0.85046 | 1 | -0.016553 | 8760 | 1 | 8760 | 1 | 0.85 | 1 | -0.0166
ExitNonePGESCnExCZ02 | Com-Iltg-dWatt-Exit | PGE | SCn | Ex | CZ02 | 8.76 | 0.001 | 0 | 8.26 | 0.00139 | -0.0781 | 8.76 | 0.001 | 0 | 8.26 | 0.00139 | -0.0781 |  | Exit | None | 8760 | 1 | 8760 | 1 | 0.94292 | 1.39 | -0.0089155 | 8760 | 1 | 8760 | 1 | 0.943 | 1.39 | -0.00892
ExitNonePGESCnExCZ03 | Com-Iltg-dWatt-Exit | PGE | SCn | Ex | CZ03 | 8.76 | 0.001 | 0 | 8.01 | 0.00147 | -0.0838 | 8.76 | 0.001 | 0 | 8.01 | 0.00147 | -0.0838 |  | Exit | None | 8760 | 1 | 8760 | 1 | 0.91438 | 1.47 | -0.0095662 | 8760 | 1 | 8760 | 1 | 0.914 | 1.47 | -0.00957
ExitNonePGESCnExCZ04 | Com-Iltg-dWatt-Exit | PGE | SCn | Ex | CZ04 | 8.76 | 0.001 | 0 | 8.52 | 0.00139 | -0.0662 | 8.76 | 0.001 | 0 | 8.52 | 0.00139 | -0.0662 |  | Exit | None | 8760 | 1 | 8760 | 1 | 0.9726 | 1.39 | -0.0075571 | 8760 | 1 | 8760 | 1 | 0.973 | 1.39 | -0.00756
ExitNonePGESCnExCZ05 | Com-Iltg-dWatt-Exit | PGE | SCn | Ex | CZ05 | 8.76 | 0.001 | 0 | 7.94 | 0.00134 | -0.0894 | 8.76 | 0.001 | 0 | 7.94 | 0.00134 | -0.0894 |  | Exit | None | 8760 | 1 | 8760 | 1 | 0.90639 | 1.34 | -0.010205 | 8760 | 1 | 8760 | 1 | 0.906 | 1.34 | -0.0102
ExitNonePGESCnExCZ11 | Com-Iltg-dWatt-Exit | PGE | SCn | Ex | CZ11 | 8.76 | 0.001 | 0 | 8.54 | 0.00132 | -0.0698 | 8.76 | 0.001 | 0 | 8.54 | 0.00132 | -0.0698 |  | Exit | None | 8760 | 1 | 8760 | 1 | 0.97489 | 1.32 | -0.007968 | 8760 | 1 | 8760 | 1 | 0.975 | 1.32 | -0.00797
ExitNonePGESCnExCZ12 | Com-Iltg-dWatt-Exit | PGE | SCn | Ex | CZ12 | 8.76 | 0.001 | 0 | 8.55 | 0.00136 | -0.0705 | 8.76 | 0.001 | 0 | 8.55 | 0.00136 | -0.0705 |  | Exit | None | 8760 | 1 | 8760 | 1 | 0.97603 | 1.36 | -0.0080479 | 8760 | 1 | 8760 | 1 | 0.976 | 1.36 | -0.00805
ExitNonePGESCnExCZ13 | Com-Iltg-dWatt-Exit | PGE | SCn | Ex | CZ13 | 8.76 | 0.001 | 0 | 8.63 | 0.00131 | -0.0653 | 8.76 | 0.001 | 0 | 8.63 | 0.00131 | -0.0653 |  | Exit | None | 8760 | 1 | 8760 | 1 | 0.98516 | 1.31 | -0.0074543 | 8760 | 1 | 8760 | 1 | 0.985 | 1.31 | -0.00745
ExitNonePGESCnExCZ16 | Com-Iltg-dWatt-Exit | PGE | SCn | Ex | CZ16 | 8.76 | 0.001 | 0 | 7.66 | 0.00129 | -0.103 | 8.76 | 0.001 | 0 | 7.66 | 0.00129 | -0.103 |  | Exit | None | 8760 | 1 | 8760 | 1 | 0.87443 | 1.29 | -0.011758 | 8760 | 1 | 8760 | 1 | 0.874 | 1.29 | -0.0118
ExitNonePGESCnExIOU | Com-Iltg-dWatt-Exit | PGE | SCn | Ex | IOU | 8.76 | 0.001 | 0 | 8.33 | 0.00139 | -0.0752 | 8.76 | 0.001 | 0 | 8.33 | 0.00139 | -0.0752 |  | Exit | None | 8760 | 1 | 8760 | 1 | 0.95091 | 1.39 | -0.0085845 | 8760 | 1 | 8760 | 1 | 0.951 | 1.39 | -0.00858
ExitNonePGESCnNewCZ01 | Com-Iltg-dWatt-Exit | PGE | SCn | New | CZ01 | 8.76 | 0.001 | 0 | 7.52 | 0.001 | -0.155 | 8.76 | 0.001 | 0 | 7.52 | 0.001 | -0.155 |  | Exit | None | 8760 | 1 | 8760 | 1 | 0.85845 | 1 | -0.017694 | 8760 | 1 | 8760 | 1 | 0.858 | 1 | -0.0177
ExitNonePGESCnNewCZ02 | Com-Iltg-dWatt-Exit | PGE | SCn | New | CZ02 | 8.76 | 0.001 | 0 | 8.33 | 0.00134 | -0.0981 | 8.76 | 0.001 | 0 | 8.33 | 0.00134 | -0.0981 |  | Exit | None | 8760 | 1 | 8760 | 1 | 0.95091 | 1.34 | -0.011199 | 8760 | 1 | 8760 | 1 | 0.951 | 1.34 | -0.0112
ExitNonePGESCnNewCZ03 | Com-Iltg-dWatt-Exit | PGE | SCn | New | CZ03 | 8.76 | 0.001 | 0 | 7.88 | 0.00129 | -0.0937 | 8.76 | 0.001 | 0 | 7.88 | 0.00129 | -0.0937 |  | Exit | None | 8760 | 1 | 8760 | 1 | 0.89954 | 1.29 | -0.010696 | 8760 | 1 | 8760 | 1 | 0.9 | 1.29 | -0.0107
ExitNonePGESCnNewCZ04 | Com-Iltg-dWatt-Exit | PGE | SCn | New | CZ04 | 8.76 | 0.001 | 0 | 8.5 | 0.00133 | -0.0894 | 8.76 | 0.001 | 0 | 8.5 | 0.00133 | -0.0894 |  | Exit | None | 8760 | 1 | 8760 | 1 | 0.97032 | 1.33 | -0.010205 | 8760 | 1 | 8760 | 1 | 0.97 | 1.33 | -0.0102
ExitNonePGESCnNewCZ05 | Com-Iltg-dWatt-Exit | PGE | SCn | New | CZ05 | 8.76 | 0.001 | 0 | 7.95 | 0.00133 | -0.105 | 8.76 | 0.001 | 0 | 7.95 | 0.00133 | -0.105 |  | Exit | None | 8760 | 1 | 8760 | 1 | 0.90753 | 1.33 | -0.011986 | 8760 | 1 | 8760 | 1 | 0.908 | 1.33 | -0.012
ExitNonePGESCnNewCZ11 | Com-Iltg-dWatt-Exit | PGE | SCn | New | CZ11 | 8.76 | 0.001 | 0 | 8.45 | 0.00128 | -0.0737 | 8.76 | 0.001 | 0 | 8.45 | 0.00128 | -0.0737 |  | Exit | None | 8760 | 1 | 8760 | 1 | 0.96461 | 1.28 | -0.0084132 | 8760 | 1 | 8760 | 1 | 0.965 | 1.28 | -0.00841
ExitNonePGESCnNewCZ12 | Com-Iltg-dWatt-Exit | PGE | SCn | New | CZ12 | 8.76 | 0.001 | 0 | 8.51 | 0.00131 | -0.0739 | 8.76 | 0.001 | 0 | 8.51 | 0.00131 | -0.0739 |  | Exit | None | 8760 | 1 | 8760 | 1 | 0.97146 | 1.31 | -0.0084361 | 8760 | 1 | 8760 | 1 | 0.971 | 1.31 | -0.00844
ExitNonePGESCnNewCZ13 | Com-Iltg-dWatt-Exit | PGE | SCn | New | CZ13 | 8.76 | 0.001 | 0 | 8.52 | 0.00127 | -0.0731 | 8.76 | 0.001 | 0 | 8.52 | 0.00127 | -0.0731 |  | Exit | None | 8760 | 1 | 8760 | 1 | 0.9726 | 1.27 | -0.0083447 | 8760 | 1 | 8760 | 1 | 0.973 | 1.27 | -0.00834
ExitNonePGESCnNewCZ16 | Com-Iltg-dWatt-Exit | PGE | SCn | New | CZ16 | 8.76 | 0.001 | 0 | 7.72 | 0.00125 | -0.104 | 8.76 | 0.001 | 0 | 7.72 | 0.00125 | -0.104 |  | Exit | None | 8760 | 1 | 8760 | 1 | 0.88128 | 1.25 | -0.011872 | 8760 | 1 | 8760 | 1 | 0.881 | 1.25 | -0.0119
ExitNonePGESCnNewIOU | Com-Iltg-dWatt-Exit | PGE | SCn | New | IOU | 8.76 | 0.001 | 0 | 8.33 | 0.0013 | -0.082 | 8.76 | 0.001 | 0 | 8.33 | 0.0013 | -0.082 |  | Exit | None | 8760 | 1 | 8760 | 1 | 0.95091 | 1.3 | -0.0093607 | 8760 | 1 | 8760 | 1 | 0.951 | 1.3 | -0.00936
ExitNonePGESUnExCZ01 | Com-Iltg-dWatt-Exit | PGE | SUn | Ex | CZ01 | 8.76 | 0.001 | 0 | 8.76 | 0.001 | 0 | 8.76 | 0.001 | 0 | 8.76 | 0.001 | 0 |  | Exit | None | 8760 | 1 | 8760 | 1 | 1 | 1 | 0 | 8760 | 1 | 8760 | 1 | 1 | 1 | 0
ExitNonePGESUnExCZ02 | Com-Iltg-dWatt-Exit | PGE | SUn | Ex | CZ02 | 8.76 | 0.001 | 0 | 8.76 | 0.001 | 0 | 8.76 | 0.001 | 0 | 8.76 | 0.001 | 0 |  | Exit | None | 8760 | 1 | 8760 | 1 | 1 | 1 | 0 | 8760 | 1 | 8760 | 1 | 1 | 1 | 0
ExitNonePGESUnExCZ03 | Com-Iltg-dWatt-Exit | PGE | SUn | Ex | CZ03 | 8.76 | 0.001 | 0 | 8.76 | 0.001 | 0 | 8.76 | 0.001 | 0 | 8.76 | 0.001 | 0 |  | Exit | None | 8760 | 1 | 8760 | 1 | 1 | 1 | 0 | 8760 | 1 | 8760 | 1 | 1 | 1 | 0
ExitNonePGESUnExCZ04 | Com-Iltg-dWatt-Exit | PGE | SUn | Ex | CZ04 | 8.76 | 0.001 | 0 | 8.76 | 0.001 | 0 | 8.76 | 0.001 | 0 | 8.76 | 0.001 | 0 |  | Exit | None | 8760 | 1 | 8760 | 1 | 1 | 1 | 0 | 8760 | 1 | 8760 | 1 | 1 | 1 | 0
ExitNonePGESUnExCZ05 | Com-Iltg-dWatt-Exit | PGE | SUn | Ex | CZ05 | 8.76 | 0.001 | 0 | 8.76 | 0.001 | 0 | 8.76 | 0.001 | 0 | 8.76 | 0.001 | 0 |  | Exit | None | 8760 | 1 | 8760 | 1 | 1 | 1 | 0 | 8760 | 1 | 8760 | 1 | 1 | 1 | 0
ExitNonePGESUnExCZ11 | Com-Iltg-dWatt-Exit | PGE | SUn | Ex | CZ11 | 8.76 | 0.001 | 0 | 8.76 | 0.001 | 0 | 8.76 | 0.001 | 0 | 8.76 | 0.001 | 0 |  | Exit | None | 8760 | 1 | 8760 | 1 | 1 | 1 | 0 | 8760 | 1 | 8760 | 1 | 1 | 1 | 0
ExitNonePGESUnExCZ12 | Com-Iltg-dWatt-Exit | PGE | SUn | Ex | CZ12 | 8.76 | 0.001 | 0 | 8.76 | 0.001 | 0 | 8.76 | 0.001 | 0 | 8.76 | 0.001 | 0 |  | Exit | None | 8760 | 1 | 8760 | 1 | 1 | 1 | 0 | 8760 | 1 | 8760 | 1 | 1 | 1 | 0
ExitNonePGESUnExCZ13 | Com-Iltg-dWatt-Exit | PGE | SUn | Ex | CZ13 | 8.76 | 0.001 | 0 | 8.76 | 0.001 | 0 | 8.76 | 0.001 | 0 | 8.76 | 0.001 | 0 |  | Exit | None | 8760 | 1 | 8760 | 1 | 1 | 1 | 0 | 8760 | 1 | 8760 | 1 | 1 | 1 | 0
ExitNonePGESUnExCZ16 | Com-Iltg-dWatt-Exit | PGE | SUn | Ex | CZ16 | 8.76 | 0.001 | 0 | 8.76 | 0.001 | 0 | 8.76 | 0.001 | 0 | 8.76 | 0.001 | 0 |  | Exit | None | 8760 | 1 | 8760 | 1 | 1 | 1 | 0 | 8760 | 1 | 8760 | 1 | 1 | 1 | 0
ExitNonePGESUnExIOU | Com-Iltg-dWatt-Exit | PGE | SUn | Ex | IOU | 8.76 | 0.001 | 0 | 8.76 | 0.001 | 0 | 8.76 | 0.001 | 0 | 8.76 | 0.001 | 0 |  | Exit | None | 8760 | 1 | 8760 | 1 | 1 | 1 | 0 | 8760 | 1 | 8760 | 1 | 1 | 1 | 0
ExitNonePGESUnNewCZ01 | Com-Iltg-dWatt-Exit | PGE | SUn | New | CZ01 | 8.76 | 0.001 | 0 | 8.76 | 0.001 | 0 | 8.76 | 0.001 | 0 | 8.76 | 0.001 | 0 |  | Exit | None | 8760 | 1 | 8760 | 1 | 1 | 1 | 0 | 8760 | 1 | 8760 | 1 | 1 | 1 | 0
ExitNonePGESUnNewCZ02 | Com-Iltg-dWatt-Exit | PGE | SUn | New | CZ02 | 8.76 | 0.001 | 0 | 8.76 | 0.001 | 0 | 8.76 | 0.001 | 0 | 8.76 | 0.001 | 0 |  | Exit | None | 8760 | 1 | 8760 | 1 | 1 | 1 | 0 | 8760 | 1 | 8760 | 1 | 1 | 1 | 0
ExitNonePGESUnNewCZ03 | Com-Iltg-dWatt-Exit | PGE | SUn | New | CZ03 | 8.76 | 0.001 | 0 | 8.76 | 0.001 | 0 | 8.76 | 0.001 | 0 | 8.76 | 0.001 | 0 |  | Exit | None | 8760 | 1 | 8760 | 1 | 1 | 1 | 0 | 8760 | 1 | 8760 | 1 | 1 | 1 | 0
ExitNonePGESUnNewCZ04 | Com-Iltg-dWatt-Exit | PGE | SUn | New | CZ04 | 8.76 | 0.001 | 0 | 8.76 | 0.001 | 0 | 8.76 | 0.001 | 0 | 8.76 | 0.001 | 0 |  | Exit | None | 8760 | 1 | 8760 | 1 | 1 | 1 | 0 | 8760 | 1 | 8760 | 1 | 1 | 1 | 0
ExitNonePGESUnNewCZ05 | Com-Iltg-dWatt-Exit | PGE | SUn | New | CZ05 | 8.76 | 0.001 | 0 | 8.76 | 0.001 | 0 | 8.76 | 0.001 | 0 | 8.76 | 0.001 | 0 |  | Exit | None | 8760 | 1 | 8760 | 1 | 1 | 1 | 0 | 8760 | 1 | 8760 | 1 | 1 | 1 | 0
ExitNonePGESUnNewCZ11 | Com-Iltg-dWatt-Exit | PGE | SUn | New | CZ11 | 8.76 | 0.001 | 0 | 8.76 | 0.001 | 0 | 8.76 | 0.001 | 0 | 8.76 | 0.001 | 0 |  | Exit | None | 8760 | 1 | 8760 | 1 | 1 | 1 | 0 | 8760 | 1 | 8760 | 1 | 1 | 1 | 0
ExitNonePGESUnNewCZ12 | Com-Iltg-dWatt-Exit | PGE | SUn | New | CZ12 | 8.76 | 0.001 | 0 | 8.76 | 0.001 | 0 | 8.76 | 0.001 | 0 | 8.76 | 0.001 | 0 |  | Exit | None | 8760 | 1 | 8760 | 1 | 1 | 1 | 0 | 8760 | 1 | 8760 | 1 | 1 | 1 | 0
ExitNonePGESUnNewCZ13 | Com-Iltg-dWatt-Exit | PGE | SUn | New | CZ13 | 8.76 | 0.001 | 0 | 8.76 | 0.001 | 0 | 8.76 | 0.001 | 0 | 8.76 | 0.001 | 0 |  | Exit | None | 8760 | 1 | 8760 | 1 | 1 | 1 | 0 | 8760 | 1 | 8760 | 1 | 1 | 1 | 0
ExitNonePGESUnNewCZ16 | Com-Iltg-dWatt-Exit | PGE | SUn | New | CZ16 | 8.76 | 0.001 | 0 | 8.76 | 0.001 | 0 | 8.76 | 0.001 | 0 | 8.76 | 0.001 | 0 |  | Exit | None | 8760 | 1 | 8760 | 1 | 1 | 1 | 0 | 8760 | 1 | 8760 | 1 | 1 | 1 | 0
ExitNonePGESUnNewIOU | Com-Iltg-dWatt-Exit | PGE | SUn | New | IOU | 8.76 | 0.001 | 0 | 8.76 | 0.001 | 0 | 8.76 | 0.001 | 0 | 8.76 | 0.001 | 0 |  | Exit | None | 8760 | 1 | 8760 | 1 | 1 | 1 | 0 | 8760 | 1 | 8760 | 1 | 1 | 1 | 0
ExitNonePGEWRfExCZ01 | Com-Iltg-dWatt-Exit | PGE | WRf | Ex | CZ01 | 8.76 | 0.001 | 0 | 12.7 | 0.00124 | 0 | 8.76 | 0.001 | 0 | 12.7 | 0.00124 | 0 |  | Exit | None | 8760 | 1 | 8760 | 1 | 1.4498 | 1.24 | 0 | 8760 | 1 | 8760 | 1 | 1.45 | 1.24 | 0
ExitNonePGEWRfExCZ02 | Com-Iltg-dWatt-Exit | PGE | WRf | Ex | CZ02 | 8.76 | 0.001 | 0 | 13.7 | 0.00126 | 0 | 8.76 | 0.001 | 0 | 13.7 | 0.00126 | 0 |  | Exit | None | 8760 | 1 | 8760 | 1 | 1.5639 | 1.26 | 0 | 8760 | 1 | 8760 | 1 | 1.56 | 1.26 | 0
ExitNonePGEWRfExCZ03 | Com-Iltg-dWatt-Exit | PGE | WRf | Ex | CZ03 | 8.76 | 0.001 | 0 | 13.8 | 0.00129 | 0 | 8.76 | 0.001 | 0 | 13.8 | 0.00129 | 0 |  | Exit | None | 8760 | 1 | 8760 | 1 | 1.5753 | 1.29 | 0 | 8760 | 1 | 8760 | 1 | 1.58 | 1.29 | 0
ExitNonePGEWRfExCZ04 | Com-Iltg-dWatt-Exit | PGE | WRf | Ex | CZ04 | 8.76 | 0.001 | 0 | 14.2 | 0.00125 | 0 | 8.76 | 0.001 | 0 | 14.2 | 0.00125 | 0 |  | Exit | None | 8760 | 1 | 8760 | 1 | 1.621 | 1.25 | 0 | 8760 | 1 | 8760 | 1 | 1.62 | 1.25 | 0
ExitNonePGEWRfExCZ05 | Com-Iltg-dWatt-Exit | PGE | WRf | Ex | CZ05 | 8.76 | 0.001 | 0 | 13.2 | 0.00127 | 0 | 8.76 | 0.001 | 0 | 13.2 | 0.00127 | 0 |  | Exit | None | 8760 | 1 | 8760 | 1 | 1.5068 | 1.27 | 0 | 8760 | 1 | 8760 | 1 | 1.51 | 1.27 | 0
ExitNonePGEWRfExCZ11 | Com-Iltg-dWatt-Exit | PGE | WRf | Ex | CZ11 | 8.76 | 0.001 | 0 | 13.5 | 0.00124 | 0 | 8.76 | 0.001 | 0 | 13.5 | 0.00124 | 0 |  | Exit | None | 8760 | 1 | 8760 | 1 | 1.5411 | 1.24 | 0 | 8760 | 1 | 8760 | 1 | 1.54 | 1.24 | 0
ExitNonePGEWRfExCZ12 | Com-Iltg-dWatt-Exit | PGE | WRf | Ex | CZ12 | 8.76 | 0.001 | 0 | 13.6 | 0.00123 | 0 | 8.76 | 0.001 | 0 | 13.6 | 0.00123 | 0 |  | Exit | None | 8760 | 1 | 8760 | 1 | 1.5525 | 1.23 | 0 | 8760 | 1 | 8760 | 1 | 1.55 | 1.23 | 0
ExitNonePGEWRfExCZ13 | Com-Iltg-dWatt-Exit | PGE | WRf | Ex | CZ13 | 8.76 | 0.001 | 0 | 13.5 | 0.00127 | 0 | 8.76 | 0.001 | 0 | 13.5 | 0.00127 | 0 |  | Exit | None | 8760 | 1 | 8760 | 1 | 1.5411 | 1.27 | 0 | 8760 | 1 | 8760 | 1 | 1.54 | 1.27 | 0
ExitNonePGEWRfExCZ16 | Com-Iltg-dWatt-Exit | PGE | WRf | Ex | CZ16 | 8.76 | 0.001 | 0 | 12.5 | 0.00127 | -0.00321 | 8.76 | 0.001 | 0 | 12.5 | 0.00127 | -0.00321 |  | Exit | None | 8760 | 1 | 8760 | 1 | 1.4269 | 1.27 | -0.00036644 | 8760 | 1 | 8760 | 1 | 1.43 | 1.27 | -0.000366
ExitNonePGEWRfExIOU | Com-Iltg-dWatt-Exit | PGE | WRf | Ex | IOU | 8.76 | 0.001 | 0 | 13.7 | 0.00127 | -8.76e-07 | 8.76 | 0.001 | 0 | 13.7 | 0.00127 | -8.76e-07 |  | Exit | None | 8760 | 1 | 8760 | 1 | 1.5639 | 1.27 | -1e-07 | 8760 | 1 | 8760 | 1 | 1.56 | 1.27 | -1e-07
ExitNonePGEWRfNewCZ01 | Com-Iltg-dWatt-Exit | PGE | WRf | New | CZ01 | 8.76 | 0.001 | 0 | 11 | 0.00128 | 0 | 8.76 | 0.001 | 0 | 11 | 0.00128 | 0 |  | Exit | None | 8760 | 1 | 8760 | 1 | 1.2557 | 1.28 | 0 | 8760 | 1 | 8760 | 1 | 1.26 | 1.28 | 0
ExitNonePGEWRfNewCZ02 | Com-Iltg-dWatt-Exit | PGE | WRf | New | CZ02 | 8.76 | 0.001 | 0 | 11.2 | 0.00124 | 0 | 8.76 | 0.001 | 0 | 11.2 | 0.00124 | 0 |  | Exit | None | 8760 | 1 | 8760 | 1 | 1.2785 | 1.24 | 0 | 8760 | 1 | 8760 | 1 | 1.28 | 1.24 | 0
ExitNonePGEWRfNewCZ03 | Com-Iltg-dWatt-Exit | PGE | WRf | New | CZ03 | 8.76 | 0.001 | 0 | 11.6 | 0.002 | 0 | 8.76 | 0.001 | 0 | 11.6 | 0.002 | 0 |  | Exit | None | 8760 | 1 | 8760 | 1 | 1.3242 | 2 | 0 | 8760 | 1 | 8760 | 1 | 1.32 | 2 | 0
ExitNonePGEWRfNewCZ04 | Com-Iltg-dWatt-Exit | PGE | WRf | New | CZ04 | 8.76 | 0.001 | 0 | 12.3 | 0.00129 | 0 | 8.76 | 0.001 | 0 | 12.3 | 0.00129 | 0 |  | Exit | None | 8760 | 1 | 8760 | 1 | 1.4041 | 1.29 | 0 | 8760 | 1 | 8760 | 1 | 1.4 | 1.29 | 0
ExitNonePGEWRfNewCZ05 | Com-Iltg-dWatt-Exit | PGE | WRf | New | CZ05 | 8.76 | 0.001 | 0 | 11.4 | 0.00118 | 0 | 8.76 | 0.001 | 0 | 11.4 | 0.00118 | 0 |  | Exit | None | 8760 | 1 | 8760 | 1 | 1.3014 | 1.18 | 0 | 8760 | 1 | 8760 | 1 | 1.3 | 1.18 | 0
ExitNonePGEWRfNewCZ11 | Com-Iltg-dWatt-Exit | PGE | WRf | New | CZ11 | 8.76 | 0.001 | 0 | 11.7 | 0.00125 | 0 | 8.76 | 0.001 | 0 | 11.7 | 0.00125 | 0 |  | Exit | None | 8760 | 1 | 8760 | 1 | 1.3356 | 1.25 | 0 | 8760 | 1 | 8760 | 1 | 1.34 | 1.25 | 0
ExitNonePGEWRfNewCZ12 | Com-Iltg-dWatt-Exit | PGE | WRf | New | CZ12 | 8.76 | 0.001 | 0 | 12.4 | 0.00126 | 0 | 8.76 | 0.001 | 0 | 12.4 | 0.00126 | 0 |  | Exit | None | 8760 | 1 | 8760 | 1 | 1.4155 | 1.26 | 0 | 8760 | 1 | 8760 | 1 | 1.42 | 1.26 | 0
ExitNonePGEWRfNewCZ13 | Com-Iltg-dWatt-Exit | PGE | WRf | New | CZ13 | 8.76 | 0.001 | 0 | 11.2 | 0.00127 | 0 | 8.76 | 0.001 | 0 | 11.2 | 0.00127 | 0 |  | Exit | None | 8760 | 1 | 8760 | 1 | 1.2785 | 1.27 | 0 | 8760 | 1 | 8760 | 1 | 1.28 | 1.27 | 0
ExitNonePGEWRfNewCZ16 | Com-Iltg-dWatt-Exit | PGE | WRf | New | CZ16 | 8.76 | 0.001 | 0 | 10.9 | 0.00121 | -0.0039 | 8.76 | 0.001 | 0 | 10.9 | 0.00121 | -0.0039 |  | Exit | None | 8760 | 1 | 8760 | 1 | 1.2443 | 1.21 | -0.00044521 | 8760 | 1 | 8760 | 1 | 1.24 | 1.21 | -0.000445
ExitNonePGEWRfNewIOU | Com-Iltg-dWatt-Exit | PGE | WRf | New | IOU | 8.76 | 0.001 | 0 | 11.8 | 0.00142 | -1.75e-06 | 8.76 | 0.001 | 0 | 11.8 | 0.00142 | -1.75e-06 |  | Exit | None | 8760 | 1 | 8760 | 1 | 1.347 | 1.42 | -1.9977e-07 | 8760 | 1 | 8760 | 1 | 1.35 | 1.42 | -2e-07
ExitNoneSCEAsmExCZ05 | Com-Iltg-dWatt-Exit | SCE | Asm | Ex | CZ05 | 8.76 | 0.001 | 0 | 9.11 | 0.00132 | -0.106 | 8.76 | 0.001 | 0 | 9.11 | 0.00132 | -0.106 |  | Exit | None | 8760 | 1 | 8760 | 1 | 1.04 | 1.32 | -0.0121 | 8760 | 1 | 8760 | 1 | 1.04 | 1.32 | -0.0121
ExitNoneSCEAsmExCZ06 | Com-Iltg-dWatt-Exit | SCE | Asm | Ex | CZ06 | 8.76 | 0.001 | 0 | 9.75 | 0.00138 | -0.0526 | 8.76 | 0.001 | 0 | 9.75 | 0.00138 | -0.0526 |  | Exit | None | 8760 | 1 | 8760 | 1 | 1.113 | 1.38 | -0.0060046 | 8760 | 1 | 8760 | 1 | 1.11 | 1.38 | -0.006
ExitNoneSCEAsmExCZ08 | Com-Iltg-dWatt-Exit | SCE | Asm | Ex | CZ08 | 8.76 | 0.001 | 0 | 9.81 | 0.00132 | -0.0422 | 8.76 | 0.001 | 0 | 9.81 | 0.00132 | -0.0422 |  | Exit | None | 8760 | 1 | 8760 | 1 | 1.1199 | 1.32 | -0.0048174 | 8760 | 1 | 8760 | 1 | 1.12 | 1.32 | -0.00482
ExitNoneSCEAsmExCZ09 | Com-Iltg-dWatt-Exit | SCE | Asm | Ex | CZ09 | 8.76 | 0.001 | 0 | 9.76 | 0.00137 | -0.0517 | 8.76 | 0.001 | 0 | 9.76 | 0.00137 | -0.0517 |  | Exit | None | 8760 | 1 | 8760 | 1 | 1.1142 | 1.37 | -0.0059018 | 8760 | 1 | 8760 | 1 | 1.11 | 1.37 | -0.0059
ExitNoneSCEAsmExCZ10 | Com-Iltg-dWatt-Exit | SCE | Asm | Ex | CZ10 | 8.76 | 0.001 | 0 | 9.45 | 0.00131 | -0.0565 | 8.76 | 0.001 | 0 | 9.45 | 0.00131 | -0.0565 |  | Exit | None | 8760 | 1 | 8760 | 1 | 1.0788 | 1.31 | -0.0064498 | 8760 | 1 | 8760 | 1 | 1.08 | 1.31 | -0.00645
ExitNoneSCEAsmExCZ13 | Com-Iltg-dWatt-Exit | SCE | Asm | Ex | CZ13 | 8.76 | 0.001 | 0 | 9.37 | 0.00132 | -0.0857 | 8.76 | 0.001 | 0 | 9.37 | 0.00132 | -0.0857 |  | Exit | None | 8760 | 1 | 8760 | 1 | 1.0696 | 1.32 | -0.0097831 | 8760 | 1 | 8760 | 1 | 1.07 | 1.32 | -0.00978
ExitNoneSCEAsmExCZ14 | Com-Iltg-dWatt-Exit | SCE | Asm | Ex | CZ14 | 8.76 | 0.001 | 0 | 9.31 | 0.00119 | -0.0847 | 8.76 | 0.001 | 0 | 9.31 | 0.00119 | -0.0847 |  | Exit | None | 8760 | 1 | 8760 | 1 | 1.0628 | 1.19 | -0.0096689 | 8760 | 1 | 8760 | 1 | 1.06 | 1.19 | -0.00967
ExitNoneSCEAsmExCZ15 | Com-Iltg-dWatt-Exit | SCE | Asm | Ex | CZ15 | 8.76 | 0.001 | 0 | 11.1 | 0.00127 | -0.0289 | 8.76 | 0.001 | 0 | 11.1 | 0.00127 | -0.0289 |  | Exit | None | 8760 | 1 | 8760 | 1 | 1.2671 | 1.27 | -0.0032991 | 8760 | 1 | 8760 | 1 | 1.27 | 1.27 | -0.0033
ExitNoneSCEAsmExCZ16 | Com-Iltg-dWatt-Exit | SCE | Asm | Ex | CZ16 | 8.76 | 0.001 | 0 | 8.54 | 0.0013 | -0.129 | 8.76 | 0.001 | 0 | 8.54 | 0.0013 | -0.129 |  | Exit | None | 8760 | 1 | 8760 | 1 | 0.97489 | 1.3 | -0.014726 | 8760 | 1 | 8760 | 1 | 0.975 | 1.3 | -0.0147
ExitNoneSCEAsmExIOU | Com-Iltg-dWatt-Exit | SCE | Asm | Ex | IOU | 8.76 | 0.001 | 0 | 9.75 | 0.00133 | -0.0521 | 8.76 | 0.001 | 0 | 9.75 | 0.00133 | -0.0521 |  | Exit | None | 8760 | 1 | 8760 | 1 | 1.113 | 1.33 | -0.0059475 | 8760 | 1 | 8760 | 1 | 1.11 | 1.33 | -0.00595
ExitNoneSCEAsmNewCZ05 | Com-Iltg-dWatt-Exit | SCE | Asm | New | CZ05 | 8.76 | 0.001 | 0 | 9 | 0.00129 | -0.127 | 8.76 | 0.001 | 0 | 9 | 0.00129 | -0.127 |  | Exit | None | 8760 | 1 | 8760 | 1 | 1.0274 | 1.29 | -0.014498 | 8760 | 1 | 8760 | 1 | 1.03 | 1.29 | -0.0145
ExitNoneSCEAsmNewCZ06 | Com-Iltg-dWatt-Exit | SCE | Asm | New | CZ06 | 8.76 | 0.001 | 0 | 9.39 | 0.00134 | -0.0682 | 8.76 | 0.001 | 0 | 9.39 | 0.00134 | -0.0682 |  | Exit | None | 8760 | 1 | 8760 | 1 | 1.0719 | 1.34 | -0.0077854 | 8760 | 1 | 8760 | 1 | 1.07 | 1.34 | -0.00779
ExitNoneSCEAsmNewCZ08 | Com-Iltg-dWatt-Exit | SCE | Asm | New | CZ08 | 8.76 | 0.001 | 0 | 9.54 | 0.00131 | -0.0634 | 8.76 | 0.001 | 0 | 9.54 | 0.00131 | -0.0634 |  | Exit | None | 8760 | 1 | 8760 | 1 | 1.089 | 1.31 | -0.0072374 | 8760 | 1 | 8760 | 1 | 1.09 | 1.31 | -0.00724
ExitNoneSCEAsmNewCZ09 | Com-Iltg-dWatt-Exit | SCE | Asm | New | CZ09 | 8.76 | 0.001 | 0 | 9.4 | 0.00137 | -0.0619 | 8.76 | 0.001 | 0 | 9.4 | 0.00137 | -0.0619 |  | Exit | None | 8760 | 1 | 8760 | 1 | 1.0731 | 1.37 | -0.0070662 | 8760 | 1 | 8760 | 1 | 1.07 | 1.37 | -0.00707
ExitNoneSCEAsmNewCZ10 | Com-Iltg-dWatt-Exit | SCE | Asm | New | CZ10 | 8.76 | 0.001 | 0 | 9.43 | 0.00134 | -0.0577 | 8.76 | 0.001 | 0 | 9.43 | 0.00134 | -0.0577 |  | Exit | None | 8760 | 1 | 8760 | 1 | 1.0765 | 1.34 | -0.0065868 | 8760 | 1 | 8760 | 1 | 1.08 | 1.34 | -0.00659
ExitNoneSCEAsmNewCZ13 | Com-Iltg-dWatt-Exit | SCE | Asm | New | CZ13 | 8.76 | 0.001 | 0 | 9.43 | 0.00136 | -0.0999 | 8.76 | 0.001 | 0 | 9.43 | 0.00136 | -0.0999 |  | Exit | None | 8760 | 1 | 8760 | 1 | 1.0765 | 1.36 | -0.011404 | 8760 | 1 | 8760 | 1 | 1.08 | 1.36 | -0.0114
ExitNoneSCEAsmNewCZ14 | Com-Iltg-dWatt-Exit | SCE | Asm | New | CZ14 | 8.76 | 0.001 | 0 | 9.22 | 0.0013 | -0.0902 | 8.76 | 0.001 | 0 | 9.22 | 0.0013 | -0.0902 |  | Exit | None | 8760 | 1 | 8760 | 1 | 1.0525 | 1.3 | -0.010297 | 8760 | 1 | 8760 | 1 | 1.05 | 1.3 | -0.0103
ExitNoneSCEAsmNewCZ15 | Com-Iltg-dWatt-Exit | SCE | Asm | New | CZ15 | 8.76 | 0.001 | 0 | 10.3 | 0.00136 | -0.0277 | 8.76 | 0.001 | 0 | 10.3 | 0.00136 | -0.0277 |  | Exit | None | 8760 | 1 | 8760 | 1 | 1.1758 | 1.36 | -0.0031621 | 8760 | 1 | 8760 | 1 | 1.18 | 1.36 | -0.00316
ExitNoneSCEAsmNewCZ16 | Com-Iltg-dWatt-Exit | SCE | Asm | New | CZ16 | 8.76 | 0.001 | 0 | 8.61 | 0.0013 | -0.139 | 8.76 | 0.001 | 0 | 8.61 | 0.0013 | -0.139 |  | Exit | None | 8760 | 1 | 8760 | 1 | 0.98288 | 1.3 | -0.015868 | 8760 | 1 | 8760 | 1 | 0.983 | 1.3 | -0.0159
ExitNoneSCEAsmNewIOU | Com-Iltg-dWatt-Exit | SCE | Asm | New | IOU | 8.76 | 0.001 | 0 | 9.51 | 0.00134 | -0.063 | 8.76 | 0.001 | 0 | 9.51 | 0.00134 | -0.063 |  | Exit | None | 8760 | 1 | 8760 | 1 | 1.0856 | 1.34 | -0.0071918 | 8760 | 1 | 8760 | 1 | 1.09 | 1.34 | -0.00719
ExitNoneSCEComExCZ05 | Com-Iltg-dWatt-Exit | SCE | Com | Ex | CZ05 | 8.76 | 0.001 | 0 | 9.1982 | 0.0013453 | -0.085294 | 8.76 | 0.001 | 0 | 9.1982 | 0.0013453 | -0.085294 |  | Exit | None | 8760 | 1 | 8760 | 1 | 1.05 | 1.3453 | -0.0097368 | 8760 | 1 | 8760 | 1 | 1.05 | 1.35 | -0.00974
ExitNoneSCEComExCZ06 | Com-Iltg-dWatt-Exit | SCE | Com | Ex | CZ06 | 8.76 | 0.001 | 0 | 9.777 | 0.0013441 | -0.03922 | 8.76 | 0.001 | 0 | 9.777 | 0.0013441 | -0.03922 |  | Exit | None | 8760 | 1 | 8760 | 1 | 1.1161 | 1.3441 | -0.0044771 | 8760 | 1 | 8760 | 1 | 1.12 | 1.34 | -0.00448
ExitNoneSCEComExCZ08 | Com-Iltg-dWatt-Exit | SCE | Com | Ex | CZ08 | 8.76 | 0.001 | 0 | 9.7521 | 0.0013515 | -0.033686 | 8.76 | 0.001 | 0 | 9.7521 | 0.0013515 | -0.033686 |  | Exit | None | 8760 | 1 | 8760 | 1 | 1.1133 | 1.3515 | -0.0038454 | 8760 | 1 | 8760 | 1 | 1.11 | 1.35 | -0.00385
ExitNoneSCEComExCZ09 | Com-Iltg-dWatt-Exit | SCE | Com | Ex | CZ09 | 8.76 | 0.001 | 0 | 9.7612 | 0.0013732 | -0.038147 | 8.76 | 0.001 | 0 | 9.7612 | 0.0013732 | -0.038147 |  | Exit | None | 8760 | 1 | 8760 | 1 | 1.1143 | 1.3732 | -0.0043547 | 8760 | 1 | 8760 | 1 | 1.11 | 1.37 | -0.00435
ExitNoneSCEComExCZ10 | Com-Iltg-dWatt-Exit | SCE | Com | Ex | CZ10 | 8.76 | 0.001 | 0 | 9.4657 | 0.0013237 | -0.038474 | 8.76 | 0.001 | 0 | 9.4657 | 0.0013237 | -0.038474 |  | Exit | None | 8760 | 1 | 8760 | 1 | 1.0806 | 1.3237 | -0.004392 | 8760 | 1 | 8760 | 1 | 1.08 | 1.32 | -0.00439
ExitNoneSCEComExCZ13 | Com-Iltg-dWatt-Exit | SCE | Com | Ex | CZ13 | 8.76 | 0.001 | 0 | 9.6401 | 0.0012835 | -0.058 | 8.76 | 0.001 | 0 | 9.6401 | 0.0012835 | -0.058 |  | Exit | None | 8760 | 1 | 8760 | 1 | 1.1005 | 1.2834 | -0.006621 | 8760 | 1 | 8760 | 1 | 1.1 | 1.28 | -0.00662
ExitNoneSCEComExCZ14 | Com-Iltg-dWatt-Exit | SCE | Com | Ex | CZ14 | 8.76 | 0.001 | 0 | 9.4789 | 0.0013479 | -0.063913 | 8.76 | 0.001 | 0 | 9.4789 | 0.0013479 | -0.063913 |  | Exit | None | 8760 | 1 | 8760 | 1 | 1.0821 | 1.3479 | -0.007296 | 8760 | 1 | 8760 | 1 | 1.08 | 1.35 | -0.0073
ExitNoneSCEComExCZ15 | Com-Iltg-dWatt-Exit | SCE | Com | Ex | CZ15 | 8.76 | 0.001 | 0 | 10.4682 | 0.0013417 | -0.017607 | 8.76 | 0.001 | 0 | 10.4682 | 0.0013417 | -0.017607 |  | Exit | None | 8760 | 1 | 8760 | 1 | 1.195 | 1.3417 | -0.0020099 | 8760 | 1 | 8760 | 1 | 1.2 | 1.34 | -0.00201
ExitNoneSCEComExCZ16 | Com-Iltg-dWatt-Exit | SCE | Com | Ex | CZ16 | 8.76 | 0.001 | 0 | 8.7201 | 0.0012684 | -0.10606 | 8.76 | 0.001 | 0 | 8.7201 | 0.0012684 | -0.10606 |  | Exit | None | 8760 | 1 | 8760 | 1 | 0.99545 | 1.2683 | -0.012108 | 8760 | 1 | 8760 | 1 | 0.995 | 1.27 | -0.0121
ExitNoneSCEComExIOU | Com-Iltg-dWatt-Exit | SCE | Com | Ex | IOU | 8.76 | 0.001 | 0 | 9.6932 | 0.0013452 | -0.038899 | 8.76 | 0.001 | 0 | 9.6932 | 0.0013452 | -0.038899 |  | Exit | None | 8760 | 1 | 8760 | 1 | 1.1065 | 1.3452 | -0.0044406 | 8760 | 1 | 8760 | 1 | 1.11 | 1.35 | -0.00444
ExitNoneSCEComNewCZ05 | Com-Iltg-dWatt-Exit | SCE | Com | New | CZ05 | 8.76 | 0.001 | 0 | 8.9195 | 0.001323 | -0.092541 | 8.76 | 0.001 | 0 | 8.9195 | 0.001323 | -0.092541 |  | Exit | None | 8760 | 1 | 8760 | 1 | 1.0182 | 1.323 | -0.010564 | 8760 | 1 | 8760 | 1 | 1.02 | 1.32 | -0.0106
ExitNoneSCEComNewCZ06 | Com-Iltg-dWatt-Exit | SCE | Com | New | CZ06 | 8.76 | 0.001 | 0 | 9.4898 | 0.001313 | -0.041455 | 8.76 | 0.001 | 0 | 9.4898 | 0.001313 | -0.041455 |  | Exit | None | 8760 | 1 | 8760 | 1 | 1.0833 | 1.3129 | -0.0047323 | 8760 | 1 | 8760 | 1 | 1.08 | 1.31 | -0.00473
ExitNoneSCEComNewCZ08 | Com-Iltg-dWatt-Exit | SCE | Com | New | CZ08 | 8.76 | 0.001 | 0 | 9.4805 | 0.0013052 | -0.033787 | 8.76 | 0.001 | 0 | 9.4805 | 0.0013052 | -0.033787 |  | Exit | None | 8760 | 1 | 8760 | 1 | 1.0823 | 1.3052 | -0.0038569 | 8760 | 1 | 8760 | 1 | 1.08 | 1.31 | -0.00386
ExitNoneSCEComNewCZ09 | Com-Iltg-dWatt-Exit | SCE | Com | New | CZ09 | 8.76 | 0.001 | 0 | 9.5102 | 0.001363 | -0.039624 | 8.76 | 0.001 | 0 | 9.5102 | 0.001363 | -0.039624 |  | Exit | None | 8760 | 1 | 8760 | 1 | 1.0856 | 1.363 | -0.0045233 | 8760 | 1 | 8760 | 1 | 1.09 | 1.36 | -0.00452
ExitNoneSCEComNewCZ10 | Com-Iltg-dWatt-Exit | SCE | Com | New | CZ10 | 8.76 | 0.001 | 0 | 9.2983 | 0.0013187 | -0.037843 | 8.76 | 0.001 | 0 | 9.2983 | 0.0013187 | -0.037843 |  | Exit | None | 8760 | 1 | 8760 | 1 | 1.0614 | 1.3187 | -0.00432 | 8760 | 1 | 8760 | 1 | 1.06 | 1.32 | -0.00432
ExitNoneSCEComNewCZ13 | Com-Iltg-dWatt-Exit | SCE | Com | New | CZ13 | 8.76 | 0.001 | 0 | 9.4763 | 0.0013088 | -0.059396 | 8.76 | 0.001 | 0 | 9.4763 | 0.0013088 | -0.059396 |  | Exit | None | 8760 | 1 | 8760 | 1 | 1.0818 | 1.3087 | -0.0067804 | 8760 | 1 | 8760 | 1 | 1.08 | 1.31 | -0.00678
ExitNoneSCEComNewCZ14 | Com-Iltg-dWatt-Exit | SCE | Com | New | CZ14 | 8.76 | 0.001 | 0 | 9.3807 | 0.0013739 | -0.065321 | 8.76 | 0.001 | 0 | 9.3807 | 0.0013739 | -0.065321 |  | Exit | None | 8760 | 1 | 8760 | 1 | 1.0709 | 1.3739 | -0.0074568 | 8760 | 1 | 8760 | 1 | 1.07 | 1.37 | -0.00746
ExitNoneSCEComNewCZ15 | Com-Iltg-dWatt-Exit | SCE | Com | New | CZ15 | 8.76 | 0.001 | 0 | 10.1923 | 0.0014221 | -0.015922 | 8.76 | 0.001 | 0 | 10.1923 | 0.0014221 | -0.015922 |  | Exit | None | 8760 | 1 | 8760 | 1 | 1.1635 | 1.4221 | -0.0018176 | 8760 | 1 | 8760 | 1 | 1.16 | 1.42 | -0.00182
ExitNoneSCEComNewCZ16 | Com-Iltg-dWatt-Exit | SCE | Com | New | CZ16 | 8.76 | 0.001 | 0 | 8.7062 | 0.0012977 | -0.10259 | 8.76 | 0.001 | 0 | 8.7062 | 0.0012977 | -0.10259 |  | Exit | None | 8760 | 1 | 8760 | 1 | 0.99386 | 1.2976 | -0.011712 | 8760 | 1 | 8760 | 1 | 0.994 | 1.3 | -0.0117
ExitNoneSCEComNewIOU | Com-Iltg-dWatt-Exit | SCE | Com | New | IOU | 8.76 | 0.001 | 0 | 9.4315 | 0.0013282 | -0.039842 | 8.76 | 0.001 | 0 | 9.4315 | 0.0013282 | -0.039842 |  | Exit | None | 8760 | 1 | 8760 | 1 | 1.0767 | 1.3282 | -0.0045482 | 8760 | 1 | 8760 | 1 | 1.08 | 1.33 | -0.00455
ExitNoneSCEECCExCZ05 | Com-Iltg-dWatt-Exit | SCE | ECC | Ex | CZ05 | 8.76 | 0.001 | 0 | 9.06 | 0.0015 | -0.118 | 8.76 | 0.001 | 0 | 9.06 | 0.0015 | -0.118 |  | Exit | None | 8760 | 1 | 8760 | 1 | 1.0342 | 1.5 | -0.01347 | 8760 | 1 | 8760 | 1 | 1.03 | 1.5 | -0.0135
ExitNoneSCEECCExCZ06 | Com-Iltg-dWatt-Exit | SCE | ECC | Ex | CZ06 | 8.76 | 0.001 | 0 | 10.2 | 0.00146 | -0.0558 | 8.76 | 0.001 | 0 | 10.2 | 0.00146 | -0.0558 |  | Exit | None | 8760 | 1 | 8760 | 1 | 1.1644 | 1.46 | -0.0063699 | 8760 | 1 | 8760 | 1 | 1.16 | 1.46 | -0.00637
ExitNoneSCEECCExCZ08 | Com-Iltg-dWatt-Exit | SCE | ECC | Ex | CZ08 | 8.76 | 0.001 | 0 | 10.3 | 0.00145 | -0.0563 | 8.76 | 0.001 | 0 | 10.3 | 0.00145 | -0.0563 |  | Exit | None | 8760 | 1 | 8760 | 1 | 1.1758 | 1.45 | -0.0064269 | 8760 | 1 | 8760 | 1 | 1.18 | 1.45 | -0.00643
ExitNoneSCEECCExCZ09 | Com-Iltg-dWatt-Exit | SCE | ECC | Ex | CZ09 | 8.76 | 0.001 | 0 | 9.98 | 0.00149 | -0.0567 | 8.76 | 0.001 | 0 | 9.98 | 0.00149 | -0.0567 |  | Exit | None | 8760 | 1 | 8760 | 1 | 1.1393 | 1.49 | -0.0064726 | 8760 | 1 | 8760 | 1 | 1.14 | 1.49 | -0.00647
ExitNoneSCEECCExCZ10 | Com-Iltg-dWatt-Exit | SCE | ECC | Ex | CZ10 | 8.76 | 0.001 | 0 | 10 | 0.00147 | -0.0553 | 8.76 | 0.001 | 0 | 10 | 0.00147 | -0.0553 |  | Exit | None | 8760 | 1 | 8760 | 1 | 1.1416 | 1.47 | -0.0063128 | 8760 | 1 | 8760 | 1 | 1.14 | 1.47 | -0.00631
ExitNoneSCEECCExCZ13 | Com-Iltg-dWatt-Exit | SCE | ECC | Ex | CZ13 | 8.76 | 0.001 | 0 | 9.71 | 0.00144 | -0.0872 | 8.76 | 0.001 | 0 | 9.71 | 0.00144 | -0.0872 |  | Exit | None | 8760 | 1 | 8760 | 1 | 1.1084 | 1.44 | -0.0099543 | 8760 | 1 | 8760 | 1 | 1.11 | 1.44 | -0.00995
ExitNoneSCEECCExCZ14 | Com-Iltg-dWatt-Exit | SCE | ECC | Ex | CZ14 | 8.76 | 0.001 | 0 | 9.74 | 0.0014 | -0.0902 | 8.76 | 0.001 | 0 | 9.74 | 0.0014 | -0.0902 |  | Exit | None | 8760 | 1 | 8760 | 1 | 1.1119 | 1.4 | -0.010297 | 8760 | 1 | 8760 | 1 | 1.11 | 1.4 | -0.0103
ExitNoneSCEECCExCZ15 | Com-Iltg-dWatt-Exit | SCE | ECC | Ex | CZ15 | 8.76 | 0.001 | 0 | 11 | 0.00141 | -0.0279 | 8.76 | 0.001 | 0 | 11 | 0.00141 | -0.0279 |  | Exit | None | 8760 | 1 | 8760 | 1 | 1.2557 | 1.41 | -0.0031849 | 8760 | 1 | 8760 | 1 | 1.26 | 1.41 | -0.00318
ExitNoneSCEECCExCZ16 | Com-Iltg-dWatt-Exit | SCE | ECC | Ex | CZ16 | 8.76 | 0.001 | 0 | 8.94 | 0.00139 | -0.157 | 8.76 | 0.001 | 0 | 8.94 | 0.00139 | -0.157 |  | Exit | None | 8760 | 1 | 8760 | 1 | 1.0205 | 1.39 | -0.017922 | 8760 | 1 | 8760 | 1 | 1.02 | 1.39 | -0.0179
ExitNoneSCEECCExIOU | Com-Iltg-dWatt-Exit | SCE | ECC | Ex | IOU | 8.76 | 0.001 | 0 | 10.1 | 0.00145 | -0.0646 | 8.76 | 0.001 | 0 | 10.1 | 0.00145 | -0.0646 |  | Exit | None | 8760 | 1 | 8760 | 1 | 1.153 | 1.45 | -0.0073744 | 8760 | 1 | 8760 | 1 | 1.15 | 1.45 | -0.00737
ExitNoneSCEECCNewCZ05 | Com-Iltg-dWatt-Exit | SCE | ECC | New | CZ05 | 8.76 | 0.001 | 0 | 8.99 | 0.00151 | -0.143 | 8.76 | 0.001 | 0 | 8.99 | 0.00151 | -0.143 |  | Exit | None | 8760 | 1 | 8760 | 1 | 1.0263 | 1.51 | -0.016324 | 8760 | 1 | 8760 | 1 | 1.03 | 1.51 | -0.0163
ExitNoneSCEECCNewCZ06 | Com-Iltg-dWatt-Exit | SCE | ECC | New | CZ06 | 8.76 | 0.001 | 0 | 9.54 | 0.00147 | -0.0805 | 8.76 | 0.001 | 0 | 9.54 | 0.00147 | -0.0805 |  | Exit | None | 8760 | 1 | 8760 | 1 | 1.089 | 1.47 | -0.0091895 | 8760 | 1 | 8760 | 1 | 1.09 | 1.47 | -0.00919
ExitNoneSCEECCNewCZ08 | Com-Iltg-dWatt-Exit | SCE | ECC | New | CZ08 | 8.76 | 0.001 | 0 | 9.79 | 0.00146 | -0.0676 | 8.76 | 0.001 | 0 | 9.79 | 0.00146 | -0.0676 |  | Exit | None | 8760 | 1 | 8760 | 1 | 1.1176 | 1.46 | -0.0077169 | 8760 | 1 | 8760 | 1 | 1.12 | 1.46 | -0.00772
ExitNoneSCEECCNewCZ09 | Com-Iltg-dWatt-Exit | SCE | ECC | New | CZ09 | 8.76 | 0.001 | 0 | 9.93 | 0.00148 | -0.0569 | 8.76 | 0.001 | 0 | 9.93 | 0.00148 | -0.0569 |  | Exit | None | 8760 | 1 | 8760 | 1 | 1.1336 | 1.48 | -0.0064954 | 8760 | 1 | 8760 | 1 | 1.13 | 1.48 | -0.0065
ExitNoneSCEECCNewCZ10 | Com-Iltg-dWatt-Exit | SCE | ECC | New | CZ10 | 8.76 | 0.001 | 0 | 9.93 | 0.00153 | -0.0644 | 8.76 | 0.001 | 0 | 9.93 | 0.00153 | -0.0644 |  | Exit | None | 8760 | 1 | 8760 | 1 | 1.1336 | 1.53 | -0.0073516 | 8760 | 1 | 8760 | 1 | 1.13 | 1.53 | -0.00735
ExitNoneSCEECCNewCZ13 | Com-Iltg-dWatt-Exit | SCE | ECC | New | CZ13 | 8.76 | 0.001 | 0 | 9.96 | 0.00153 | -0.0858 | 8.76 | 0.001 | 0 | 9.96 | 0.00153 | -0.0858 |  | Exit | None | 8760 | 1 | 8760 | 1 | 1.137 | 1.53 | -0.0097945 | 8760 | 1 | 8760 | 1 | 1.14 | 1.53 | -0.00979
ExitNoneSCEECCNewCZ14 | Com-Iltg-dWatt-Exit | SCE | ECC | New | CZ14 | 8.76 | 0.001 | 0 | 10.1 | 0.00143 | -0.101 | 8.76 | 0.001 | 0 | 10.1 | 0.00143 | -0.101 |  | Exit | None | 8760 | 1 | 8760 | 1 | 1.153 | 1.43 | -0.01153 | 8760 | 1 | 8760 | 1 | 1.15 | 1.43 | -0.0115
ExitNoneSCEECCNewCZ15 | Com-Iltg-dWatt-Exit | SCE | ECC | New | CZ15 | 8.76 | 0.001 | 0 | 10.8 | 0.0015 | -0.0215 | 8.76 | 0.001 | 0 | 10.8 | 0.0015 | -0.0215 |  | Exit | None | 8760 | 1 | 8760 | 1 | 1.2329 | 1.5 | -0.0024543 | 8760 | 1 | 8760 | 1 | 1.23 | 1.5 | -0.00245
ExitNoneSCEECCNewCZ16 | Com-Iltg-dWatt-Exit | SCE | ECC | New | CZ16 | 8.76 | 0.001 | 0 | 9.18 | 0.00147 | -0.159 | 8.76 | 0.001 | 0 | 9.18 | 0.00147 | -0.159 |  | Exit | None | 8760 | 1 | 8760 | 1 | 1.0479 | 1.47 | -0.018151 | 8760 | 1 | 8760 | 1 | 1.05 | 1.47 | -0.0182
ExitNoneSCEECCNewIOU | Com-Iltg-dWatt-Exit | SCE | ECC | New | IOU | 8.76 | 0.001 | 0 | 9.78 | 0.00148 | -0.0797 | 8.76 | 0.001 | 0 | 9.78 | 0.00148 | -0.0797 |  | Exit | None | 8760 | 1 | 8760 | 1 | 1.1164 | 1.48 | -0.0090982 | 8760 | 1 | 8760 | 1 | 1.12 | 1.48 | -0.0091
ExitNoneSCEEPrExCZ05 | Com-Iltg-dWatt-Exit | SCE | EPr | Ex | CZ05 | 8.76 | 0.001 | 0 | 8.94 | 0.00147 | -0.0822 | 8.76 | 0.001 | 0 | 8.94 | 0.00147 | -0.0822 |  | Exit | None | 8760 | 1 | 8760 | 1 | 1.0205 | 1.47 | -0.0093836 | 8760 | 1 | 8760 | 1 | 1.02 | 1.47 | -0.00938
ExitNoneSCEEPrExCZ06 | Com-Iltg-dWatt-Exit | SCE | EPr | Ex | CZ06 | 8.76 | 0.001 | 0 | 9.7 | 0.00144 | -0.0455 | 8.76 | 0.001 | 0 | 9.7 | 0.00144 | -0.0455 |  | Exit | None | 8760 | 1 | 8760 | 1 | 1.1073 | 1.44 | -0.0051941 | 8760 | 1 | 8760 | 1 | 1.11 | 1.44 | -0.00519
ExitNoneSCEEPrExCZ08 | Com-Iltg-dWatt-Exit | SCE | EPr | Ex | CZ08 | 8.76 | 0.001 | 0 | 10.1 | 0.00147 | -0.0362 | 8.76 | 0.001 | 0 | 10.1 | 0.00147 | -0.0362 |  | Exit | None | 8760 | 1 | 8760 | 1 | 1.153 | 1.47 | -0.0041324 | 8760 | 1 | 8760 | 1 | 1.15 | 1.47 | -0.00413
ExitNoneSCEEPrExCZ09 | Com-Iltg-dWatt-Exit | SCE | EPr | Ex | CZ09 | 8.76 | 0.001 | 0 | 10.1 | 0.00146 | -0.0384 | 8.76 | 0.001 | 0 | 10.1 | 0.00146 | -0.0384 |  | Exit | None | 8760 | 1 | 8760 | 1 | 1.153 | 1.46 | -0.0043836 | 8760 | 1 | 8760 | 1 | 1.15 | 1.46 | -0.00438
ExitNoneSCEEPrExCZ10 | Com-Iltg-dWatt-Exit | SCE | EPr | Ex | CZ10 | 8.76 | 0.001 | 0 | 9.92 | 0.00142 | -0.0466 | 8.76 | 0.001 | 0 | 9.92 | 0.00142 | -0.0466 |  | Exit | None | 8760 | 1 | 8760 | 1 | 1.1324 | 1.42 | -0.0053196 | 8760 | 1 | 8760 | 1 | 1.13 | 1.42 | -0.00532
ExitNoneSCEEPrExCZ13 | Com-Iltg-dWatt-Exit | SCE | EPr | Ex | CZ13 | 8.76 | 0.001 | 0 | 9.83 | 0.001 | -0.0718 | 8.76 | 0.001 | 0 | 9.83 | 0.001 | -0.0718 |  | Exit | None | 8760 | 1 | 8760 | 1 | 1.1221 | 1 | -0.0081963 | 8760 | 1 | 8760 | 1 | 1.12 | 1 | -0.0082
ExitNoneSCEEPrExCZ14 | Com-Iltg-dWatt-Exit | SCE | EPr | Ex | CZ14 | 8.76 | 0.001 | 0 | 9.66 | 0.0014 | -0.0711 | 8.76 | 0.001 | 0 | 9.66 | 0.0014 | -0.0711 |  | Exit | None | 8760 | 1 | 8760 | 1 | 1.1027 | 1.4 | -0.0081164 | 8760 | 1 | 8760 | 1 | 1.1 | 1.4 | -0.00812
ExitNoneSCEEPrExCZ15 | Com-Iltg-dWatt-Exit | SCE | EPr | Ex | CZ15 | 8.76 | 0.001 | 0 | 11.3 | 0.00138 | -0.0194 | 8.76 | 0.001 | 0 | 11.3 | 0.00138 | -0.0194 |  | Exit | None | 8760 | 1 | 8760 | 1 | 1.29 | 1.38 | -0.0022146 | 8760 | 1 | 8760 | 1 | 1.29 | 1.38 | -0.00221
ExitNoneSCEEPrExCZ16 | Com-Iltg-dWatt-Exit | SCE | EPr | Ex | CZ16 | 8.76 | 0.001 | 0 | 8.3 | 0.001 | -0.134 | 8.76 | 0.001 | 0 | 8.3 | 0.001 | -0.134 |  | Exit | None | 8760 | 1 | 8760 | 1 | 0.94749 | 1 | -0.015297 | 8760 | 1 | 8760 | 1 | 0.947 | 1 | -0.0153
ExitNoneSCEEPrExIOU | Com-Iltg-dWatt-Exit | SCE | EPr | Ex | IOU | 8.76 | 0.001 | 0 | 9.93 | 0.00142 | -0.0458 | 8.76 | 0.001 | 0 | 9.93 | 0.00142 | -0.0458 |  | Exit | None | 8760 | 1 | 8760 | 1 | 1.1336 | 1.42 | -0.0052283 | 8760 | 1 | 8760 | 1 | 1.13 | 1.42 | -0.00523
ExitNoneSCEEPrNewCZ05 | Com-Iltg-dWatt-Exit | SCE | EPr | New | CZ05 | 8.76 | 0.001 | 0 | 8.68 | 0.00146 | -0.099 | 8.76 | 0.001 | 0 | 8.68 | 0.00146 | -0.099 |  | Exit | None | 8760 | 1 | 8760 | 1 | 0.99087 | 1.46 | -0.011301 | 8760 | 1 | 8760 | 1 | 0.991 | 1.46 | -0.0113
ExitNoneSCEEPrNewCZ06 | Com-Iltg-dWatt-Exit | SCE | EPr | New | CZ06 | 8.76 | 0.001 | 0 | 9.19 | 0.00148 | -0.0613 | 8.76 | 0.001 | 0 | 9.19 | 0.00148 | -0.0613 |  | Exit | None | 8760 | 1 | 8760 | 1 | 1.0491 | 1.48 | -0.0069977 | 8760 | 1 | 8760 | 1 | 1.05 | 1.48 | -0.007
ExitNoneSCEEPrNewCZ08 | Com-Iltg-dWatt-Exit | SCE | EPr | New | CZ08 | 8.76 | 0.001 | 0 | 9.57 | 0.00149 | -0.0521 | 8.76 | 0.001 | 0 | 9.57 | 0.00149 | -0.0521 |  | Exit | None | 8760 | 1 | 8760 | 1 | 1.0925 | 1.49 | -0.0059475 | 8760 | 1 | 8760 | 1 | 1.09 | 1.49 | -0.00595
ExitNoneSCEEPrNewCZ09 | Com-Iltg-dWatt-Exit | SCE | EPr | New | CZ09 | 8.76 | 0.001 | 0 | 9.64 | 0.0015 | -0.0544 | 8.76 | 0.001 | 0 | 9.64 | 0.0015 | -0.0544 |  | Exit | None | 8760 | 1 | 8760 | 1 | 1.1005 | 1.5 | -0.00621 | 8760 | 1 | 8760 | 1 | 1.1 | 1.5 | -0.00621
ExitNoneSCEEPrNewCZ10 | Com-Iltg-dWatt-Exit | SCE | EPr | New | CZ10 | 8.76 | 0.001 | 0 | 9.63 | 0.00155 | -0.0613 | 8.76 | 0.001 | 0 | 9.63 | 0.00155 | -0.0613 |  | Exit | None | 8760 | 1 | 8760 | 1 | 1.0993 | 1.55 | -0.0069977 | 8760 | 1 | 8760 | 1 | 1.1 | 1.55 | -0.007
ExitNoneSCEEPrNewCZ13 | Com-Iltg-dWatt-Exit | SCE | EPr | New | CZ13 | 8.76 | 0.001 | 0 | 9.61 | 0.001 | -0.0902 | 8.76 | 0.001 | 0 | 9.61 | 0.001 | -0.0902 |  | Exit | None | 8760 | 1 | 8760 | 1 | 1.097 | 1 | -0.010297 | 8760 | 1 | 8760 | 1 | 1.1 | 1 | -0.0103
ExitNoneSCEEPrNewCZ14 | Com-Iltg-dWatt-Exit | SCE | EPr | New | CZ14 | 8.76 | 0.001 | 0 | 9.55 | 0.00149 | -0.092 | 8.76 | 0.001 | 0 | 9.55 | 0.00149 | -0.092 |  | Exit | None | 8760 | 1 | 8760 | 1 | 1.0902 | 1.49 | -0.010502 | 8760 | 1 | 8760 | 1 | 1.09 | 1.49 | -0.0105
ExitNoneSCEEPrNewCZ15 | Com-Iltg-dWatt-Exit | SCE | EPr | New | CZ15 | 8.76 | 0.001 | 0 | 10.8 | 0.00154 | -0.0266 | 8.76 | 0.001 | 0 | 10.8 | 0.00154 | -0.0266 |  | Exit | None | 8760 | 1 | 8760 | 1 | 1.2329 | 1.54 | -0.0030365 | 8760 | 1 | 8760 | 1 | 1.23 | 1.54 | -0.00304
ExitNoneSCEEPrNewCZ16 | Com-Iltg-dWatt-Exit | SCE | EPr | New | CZ16 | 8.76 | 0.001 | 0 | 8.28 | 0.001 | -0.148 | 8.76 | 0.001 | 0 | 8.28 | 0.001 | -0.148 |  | Exit | None | 8760 | 1 | 8760 | 1 | 0.94521 | 1 | -0.016895 | 8760 | 1 | 8760 | 1 | 0.945 | 1 | -0.0169
ExitNoneSCEEPrNewIOU | Com-Iltg-dWatt-Exit | SCE | EPr | New | IOU | 8.76 | 0.001 | 0 | 9.54 | 0.00146 | -0.0653 | 8.76 | 0.001 | 0 | 9.54 | 0.00146 | -0.0653 |  | Exit | None | 8760 | 1 | 8760 | 1 | 1.089 | 1.46 | -0.0074543 | 8760 | 1 | 8760 | 1 | 1.09 | 1.46 | -0.00745
ExitNoneSCEERCExCZ05 | Com-Iltg-dWatt-Exit | SCE | ERC | Ex | CZ05 | 8.76 | 0.001 | 0 | 8.29 | 0.00123 | -0.132 | 8.76 | 0.001 | 0 | 8.29 | 0.00123 | -0.132 |  | Exit | None | 8760 | 1 | 8760 | 1 | 0.94635 | 1.23 | -0.015068 | 8760 | 1 | 8760 | 1 | 0.946 | 1.23 | -0.0151
ExitNoneSCEERCExCZ06 | Com-Iltg-dWatt-Exit | SCE | ERC | Ex | CZ06 | 8.76 | 0.001 | 0 | 8.61 | 0.00128 | -0.0781 | 8.76 | 0.001 | 0 | 8.61 | 0.00128 | -0.0781 |  | Exit | None | 8760 | 1 | 8760 | 1 | 0.98288 | 1.28 | -0.0089155 | 8760 | 1 | 8760 | 1 | 0.983 | 1.28 | -0.00892
ExitNoneSCEERCExCZ08 | Com-Iltg-dWatt-Exit | SCE | ERC | Ex | CZ08 | 8.76 | 0.001 | 0 | 9.14 | 0.00129 | -0.0678 | 8.76 | 0.001 | 0 | 9.14 | 0.00129 | -0.0678 |  | Exit | None | 8760 | 1 | 8760 | 1 | 1.0434 | 1.29 | -0.0077397 | 8760 | 1 | 8760 | 1 | 1.04 | 1.29 | -0.00774
ExitNoneSCEERCExCZ09 | Com-Iltg-dWatt-Exit | SCE | ERC | Ex | CZ09 | 8.76 | 0.001 | 0 | 9.09 | 0.00127 | -0.0698 | 8.76 | 0.001 | 0 | 9.09 | 0.00127 | -0.0698 |  | Exit | None | 8760 | 1 | 8760 | 1 | 1.0377 | 1.27 | -0.007968 | 8760 | 1 | 8760 | 1 | 1.04 | 1.27 | -0.00797
ExitNoneSCEERCExCZ10 | Com-Iltg-dWatt-Exit | SCE | ERC | Ex | CZ10 | 8.76 | 0.001 | 0 | 9.11 | 0.00128 | -0.0704 | 8.76 | 0.001 | 0 | 9.11 | 0.00128 | -0.0704 |  | Exit | None | 8760 | 1 | 8760 | 1 | 1.04 | 1.28 | -0.0080365 | 8760 | 1 | 8760 | 1 | 1.04 | 1.28 | -0.00804
ExitNoneSCEERCExCZ13 | Com-Iltg-dWatt-Exit | SCE | ERC | Ex | CZ13 | 8.76 | 0.001 | 0 | 8.99 | 0.001 | -0.0862 | 8.76 | 0.001 | 0 | 8.99 | 0.001 | -0.0862 |  | Exit | None | 8760 | 1 | 8760 | 1 | 1.0263 | 1 | -0.0098402 | 8760 | 1 | 8760 | 1 | 1.03 | 1 | -0.00984
ExitNoneSCEERCExCZ14 | Com-Iltg-dWatt-Exit | SCE | ERC | Ex | CZ14 | 8.76 | 0.001 | 0 | 9.29 | 0.00129 | -0.0902 | 8.76 | 0.001 | 0 | 9.29 | 0.00129 | -0.0902 |  | Exit | None | 8760 | 1 | 8760 | 1 | 1.0605 | 1.29 | -0.010297 | 8760 | 1 | 8760 | 1 | 1.06 | 1.29 | -0.0103
ExitNoneSCEERCExCZ15 | Com-Iltg-dWatt-Exit | SCE | ERC | Ex | CZ15 | 8.76 | 0.001 | 0 | 10.5 | 0.00131 | -0.042 | 8.76 | 0.001 | 0 | 10.5 | 0.00131 | -0.042 |  | Exit | None | 8760 | 1 | 8760 | 1 | 1.1986 | 1.31 | -0.0047945 | 8760 | 1 | 8760 | 1 | 1.2 | 1.31 | -0.00479
ExitNoneSCEERCExCZ16 | Com-Iltg-dWatt-Exit | SCE | ERC | Ex | CZ16 | 8.76 | 0.001 | 0 | 8.64 | 0.001 | -0.138 | 8.76 | 0.001 | 0 | 8.64 | 0.001 | -0.138 |  | Exit | None | 8760 | 1 | 8760 | 1 | 0.9863 | 1 | -0.015753 | 8760 | 1 | 8760 | 1 | 0.986 | 1 | -0.0158
ExitNoneSCEERCExIOU | Com-Iltg-dWatt-Exit | SCE | ERC | Ex | IOU | 8.76 | 0.001 | 0 | 9.04 | 0.00126 | -0.0738 | 8.76 | 0.001 | 0 | 9.04 | 0.00126 | -0.0738 |  | Exit | None | 8760 | 1 | 8760 | 1 | 1.032 | 1.26 | -0.0084247 | 8760 | 1 | 8760 | 1 | 1.03 | 1.26 | -0.00842
ExitNoneSCEERCNewCZ05 | Com-Iltg-dWatt-Exit | SCE | ERC | New | CZ05 | 8.76 | 0.001 | 0 | 8.46 | 0.00125 | -0.111 | 8.76 | 0.001 | 0 | 8.46 | 0.00125 | -0.111 |  | Exit | None | 8760 | 1 | 8760 | 1 | 0.96575 | 1.25 | -0.012671 | 8760 | 1 | 8760 | 1 | 0.966 | 1.25 | -0.0127
ExitNoneSCEERCNewCZ06 | Com-Iltg-dWatt-Exit | SCE | ERC | New | CZ06 | 8.76 | 0.001 | 0 | 9.09 | 0.00127 | -0.0753 | 8.76 | 0.001 | 0 | 9.09 | 0.00127 | -0.0753 |  | Exit | None | 8760 | 1 | 8760 | 1 | 1.0377 | 1.27 | -0.0085959 | 8760 | 1 | 8760 | 1 | 1.04 | 1.27 | -0.0086
ExitNoneSCEERCNewCZ08 | Com-Iltg-dWatt-Exit | SCE | ERC | New | CZ08 | 8.76 | 0.001 | 0 | 9.22 | 0.00132 | -0.0596 | 8.76 | 0.001 | 0 | 9.22 | 0.00132 | -0.0596 |  | Exit | None | 8760 | 1 | 8760 | 1 | 1.0525 | 1.32 | -0.0068037 | 8760 | 1 | 8760 | 1 | 1.05 | 1.32 | -0.0068
ExitNoneSCEERCNewCZ09 | Com-Iltg-dWatt-Exit | SCE | ERC | New | CZ09 | 8.76 | 0.001 | 0 | 9.01 | 0.00136 | -0.0616 | 8.76 | 0.001 | 0 | 9.01 | 0.00136 | -0.0616 |  | Exit | None | 8760 | 1 | 8760 | 1 | 1.0285 | 1.36 | -0.007032 | 8760 | 1 | 8760 | 1 | 1.03 | 1.36 | -0.00703
ExitNoneSCEERCNewCZ10 | Com-Iltg-dWatt-Exit | SCE | ERC | New | CZ10 | 8.76 | 0.001 | 0 | 9.05 | 0.00139 | -0.0709 | 8.76 | 0.001 | 0 | 9.05 | 0.00139 | -0.0709 |  | Exit | None | 8760 | 1 | 8760 | 1 | 1.0331 | 1.39 | -0.0080936 | 8760 | 1 | 8760 | 1 | 1.03 | 1.39 | -0.00809
ExitNoneSCEERCNewCZ13 | Com-Iltg-dWatt-Exit | SCE | ERC | New | CZ13 | 8.76 | 0.001 | 0 | 9.51 | 0.001 | -0.0911 | 8.76 | 0.001 | 0 | 9.51 | 0.001 | -0.0911 |  | Exit | None | 8760 | 1 | 8760 | 1 | 1.0856 | 1 | -0.0104 | 8760 | 1 | 8760 | 1 | 1.09 | 1 | -0.0104
ExitNoneSCEERCNewCZ14 | Com-Iltg-dWatt-Exit | SCE | ERC | New | CZ14 | 8.76 | 0.001 | 0 | 9.42 | 0.00137 | -0.0929 | 8.76 | 0.001 | 0 | 9.42 | 0.00137 | -0.0929 |  | Exit | None | 8760 | 1 | 8760 | 1 | 1.0753 | 1.37 | -0.010605 | 8760 | 1 | 8760 | 1 | 1.08 | 1.37 | -0.0106
ExitNoneSCEERCNewCZ15 | Com-Iltg-dWatt-Exit | SCE | ERC | New | CZ15 | 8.76 | 0.001 | 0 | 10.3 | 0.00138 | -0.0309 | 8.76 | 0.001 | 0 | 10.3 | 0.00138 | -0.0309 |  | Exit | None | 8760 | 1 | 8760 | 1 | 1.1758 | 1.38 | -0.0035274 | 8760 | 1 | 8760 | 1 | 1.18 | 1.38 | -0.00353
ExitNoneSCEERCNewCZ16 | Com-Iltg-dWatt-Exit | SCE | ERC | New | CZ16 | 8.76 | 0.001 | 0 | 8.45 | 0.001 | -0.145 | 8.76 | 0.001 | 0 | 8.45 | 0.001 | -0.145 |  | Exit | None | 8760 | 1 | 8760 | 1 | 0.96461 | 1 | -0.016553 | 8760 | 1 | 8760 | 1 | 0.965 | 1 | -0.0166
ExitNoneSCEERCNewIOU | Com-Iltg-dWatt-Exit | SCE | ERC | New | IOU | 8.76 | 0.001 | 0 | 9.15 | 0.00131 | -0.0728 | 8.76 | 0.001 | 0 | 9.15 | 0.00131 | -0.0728 |  | Exit | None | 8760 | 1 | 8760 | 1 | 1.0445 | 1.31 | -0.0083105 | 8760 | 1 | 8760 | 1 | 1.04 | 1.31 | -0.00831
ExitNoneSCEESeExCZ05 | Com-Iltg-dWatt-Exit | SCE | ESe | Ex | CZ05 | 8.76 | 0.001 | 0 | 8.85 | 0.00144 | -0.0937 | 8.76 | 0.001 | 0 | 8.85 | 0.00144 | -0.0937 |  | Exit | None | 8760 | 1 | 8760 | 1 | 1.0103 | 1.44 | -0.010696 | 8760 | 1 | 8760 | 1 | 1.01 | 1.44 | -0.0107
ExitNoneSCEESeExCZ06 | Com-Iltg-dWatt-Exit | SCE | ESe | Ex | CZ06 | 8.76 | 0.001 | 0 | 9.6 | 0.00144 | -0.0533 | 8.76 | 0.001 | 0 | 9.6 | 0.00144 | -0.0533 |  | Exit | None | 8760 | 1 | 8760 | 1 | 1.0959 | 1.44 | -0.0060845 | 8760 | 1 | 8760 | 1 | 1.1 | 1.44 | -0.00608
ExitNoneSCEESeExCZ08 | Com-Iltg-dWatt-Exit | SCE | ESe | Ex | CZ08 | 8.76 | 0.001 | 0 | 10 | 0.00144 | -0.0449 | 8.76 | 0.001 | 0 | 10 | 0.00144 | -0.0449 |  | Exit | None | 8760 | 1 | 8760 | 1 | 1.1416 | 1.44 | -0.0051256 | 8760 | 1 | 8760 | 1 | 1.14 | 1.44 | -0.00513
ExitNoneSCEESeExCZ09 | Com-Iltg-dWatt-Exit | SCE | ESe | Ex | CZ09 | 8.76 | 0.001 | 0 | 10 | 0.00142 | -0.049 | 8.76 | 0.001 | 0 | 10 | 0.00142 | -0.049 |  | Exit | None | 8760 | 1 | 8760 | 1 | 1.1416 | 1.42 | -0.0055936 | 8760 | 1 | 8760 | 1 | 1.14 | 1.42 | -0.00559
ExitNoneSCEESeExCZ10 | Com-Iltg-dWatt-Exit | SCE | ESe | Ex | CZ10 | 8.76 | 0.001 | 0 | 10 | 0.0014 | -0.0534 | 8.76 | 0.001 | 0 | 10 | 0.0014 | -0.0534 |  | Exit | None | 8760 | 1 | 8760 | 1 | 1.1416 | 1.4 | -0.0060959 | 8760 | 1 | 8760 | 1 | 1.14 | 1.4 | -0.0061
ExitNoneSCEESeExCZ13 | Com-Iltg-dWatt-Exit | SCE | ESe | Ex | CZ13 | 8.76 | 0.001 | 0 | 9.94 | 0.001 | -0.0794 | 8.76 | 0.001 | 0 | 9.94 | 0.001 | -0.0794 |  | Exit | None | 8760 | 1 | 8760 | 1 | 1.1347 | 1 | -0.0090639 | 8760 | 1 | 8760 | 1 | 1.13 | 1 | -0.00906
ExitNoneSCEESeExCZ14 | Com-Iltg-dWatt-Exit | SCE | ESe | Ex | CZ14 | 8.76 | 0.001 | 0 | 9.85 | 0.00132 | -0.0828 | 8.76 | 0.001 | 0 | 9.85 | 0.00132 | -0.0828 |  | Exit | None | 8760 | 1 | 8760 | 1 | 1.1244 | 1.32 | -0.0094521 | 8760 | 1 | 8760 | 1 | 1.12 | 1.32 | -0.00945
ExitNoneSCEESeExCZ15 | Com-Iltg-dWatt-Exit | SCE | ESe | Ex | CZ15 | 8.76 | 0.001 | 0 | 11.1 | 0.00131 | -0.0256 | 8.76 | 0.001 | 0 | 11.1 | 0.00131 | -0.0256 |  | Exit | None | 8760 | 1 | 8760 | 1 | 1.2671 | 1.31 | -0.0029224 | 8760 | 1 | 8760 | 1 | 1.27 | 1.31 | -0.00292
ExitNoneSCEESeExCZ16 | Com-Iltg-dWatt-Exit | SCE | ESe | Ex | CZ16 | 8.76 | 0.001 | 0 | 8.61 | 0.001 | -0.131 | 8.76 | 0.001 | 0 | 8.61 | 0.001 | -0.131 |  | Exit | None | 8760 | 1 | 8760 | 1 | 0.98288 | 1 | -0.014954 | 8760 | 1 | 8760 | 1 | 0.983 | 1 | -0.015
ExitNoneSCEESeExIOU | Com-Iltg-dWatt-Exit | SCE | ESe | Ex | IOU | 8.76 | 0.001 | 0 | 9.92 | 0.00139 | -0.054 | 8.76 | 0.001 | 0 | 9.92 | 0.00139 | -0.054 |  | Exit | None | 8760 | 1 | 8760 | 1 | 1.1324 | 1.39 | -0.0061644 | 8760 | 1 | 8760 | 1 | 1.13 | 1.39 | -0.00616
ExitNoneSCEESeNewCZ05 | Com-Iltg-dWatt-Exit | SCE | ESe | New | CZ05 | 8.76 | 0.001 | 0 | 8.72 | 0.00142 | -0.107 | 8.76 | 0.001 | 0 | 8.72 | 0.00142 | -0.107 |  | Exit | None | 8760 | 1 | 8760 | 1 | 0.99543 | 1.42 | -0.012215 | 8760 | 1 | 8760 | 1 | 0.995 | 1.42 | -0.0122
ExitNoneSCEESeNewCZ06 | Com-Iltg-dWatt-Exit | SCE | ESe | New | CZ06 | 8.76 | 0.001 | 0 | 9.22 | 0.00141 | -0.0699 | 8.76 | 0.001 | 0 | 9.22 | 0.00141 | -0.0699 |  | Exit | None | 8760 | 1 | 8760 | 1 | 1.0525 | 1.41 | -0.0079795 | 8760 | 1 | 8760 | 1 | 1.05 | 1.41 | -0.00798
ExitNoneSCEESeNewCZ08 | Com-Iltg-dWatt-Exit | SCE | ESe | New | CZ08 | 8.76 | 0.001 | 0 | 9.49 | 0.00148 | -0.0517 | 8.76 | 0.001 | 0 | 9.49 | 0.00148 | -0.0517 |  | Exit | None | 8760 | 1 | 8760 | 1 | 1.0833 | 1.48 | -0.0059018 | 8760 | 1 | 8760 | 1 | 1.08 | 1.48 | -0.0059
ExitNoneSCEESeNewCZ09 | Com-Iltg-dWatt-Exit | SCE | ESe | New | CZ09 | 8.76 | 0.001 | 0 | 9.66 | 0.0015 | -0.0614 | 8.76 | 0.001 | 0 | 9.66 | 0.0015 | -0.0614 |  | Exit | None | 8760 | 1 | 8760 | 1 | 1.1027 | 1.5 | -0.0070091 | 8760 | 1 | 8760 | 1 | 1.1 | 1.5 | -0.00701
ExitNoneSCEESeNewCZ10 | Com-Iltg-dWatt-Exit | SCE | ESe | New | CZ10 | 8.76 | 0.001 | 0 | 9.63 | 0.00155 | -0.0573 | 8.76 | 0.001 | 0 | 9.63 | 0.00155 | -0.0573 |  | Exit | None | 8760 | 1 | 8760 | 1 | 1.0993 | 1.55 | -0.0065411 | 8760 | 1 | 8760 | 1 | 1.1 | 1.55 | -0.00654
ExitNoneSCEESeNewCZ13 | Com-Iltg-dWatt-Exit | SCE | ESe | New | CZ13 | 8.76 | 0.001 | 0 | 9.77 | 0.001 | -0.0946 | 8.76 | 0.001 | 0 | 9.77 | 0.001 | -0.0946 |  | Exit | None | 8760 | 1 | 8760 | 1 | 1.1153 | 1 | -0.010799 | 8760 | 1 | 8760 | 1 | 1.12 | 1 | -0.0108
ExitNoneSCEESeNewCZ14 | Com-Iltg-dWatt-Exit | SCE | ESe | New | CZ14 | 8.76 | 0.001 | 0 | 9.7 | 0.00149 | -0.0972 | 8.76 | 0.001 | 0 | 9.7 | 0.00149 | -0.0972 |  | Exit | None | 8760 | 1 | 8760 | 1 | 1.1073 | 1.49 | -0.011096 | 8760 | 1 | 8760 | 1 | 1.11 | 1.49 | -0.0111
ExitNoneSCEESeNewCZ15 | Com-Iltg-dWatt-Exit | SCE | ESe | New | CZ15 | 8.76 | 0.001 | 0 | 10.9 | 0.00138 | -0.0417 | 8.76 | 0.001 | 0 | 10.9 | 0.00138 | -0.0417 |  | Exit | None | 8760 | 1 | 8760 | 1 | 1.2443 | 1.38 | -0.0047603 | 8760 | 1 | 8760 | 1 | 1.24 | 1.38 | -0.00476
ExitNoneSCEESeNewCZ16 | Com-Iltg-dWatt-Exit | SCE | ESe | New | CZ16 | 8.76 | 0.001 | 0 | 8.58 | 0.001 | -0.127 | 8.76 | 0.001 | 0 | 8.58 | 0.001 | -0.127 |  | Exit | None | 8760 | 1 | 8760 | 1 | 0.97945 | 1 | -0.014498 | 8760 | 1 | 8760 | 1 | 0.979 | 1 | -0.0145
ExitNoneSCEESeNewIOU | Com-Iltg-dWatt-Exit | SCE | ESe | New | IOU | 8.76 | 0.001 | 0 | 9.57 | 0.00144 | -0.0661 | 8.76 | 0.001 | 0 | 9.57 | 0.00144 | -0.0661 |  | Exit | None | 8760 | 1 | 8760 | 1 | 1.0925 | 1.44 | -0.0075457 | 8760 | 1 | 8760 | 1 | 1.09 | 1.44 | -0.00755
ExitNoneSCEEUnExCZ05 | Com-Iltg-dWatt-Exit | SCE | EUn | Ex | CZ05 | 8.76 | 0.001 | 0 | 9.48 | 0.00134 | -0.083 | 8.76 | 0.001 | 0 | 9.48 | 0.00134 | -0.083 |  | Exit | None | 8760 | 1 | 8760 | 1 | 1.0822 | 1.34 | -0.0094749 | 8760 | 1 | 8760 | 1 | 1.08 | 1.34 | -0.00947
ExitNoneSCEEUnExCZ06 | Com-Iltg-dWatt-Exit | SCE | EUn | Ex | CZ06 | 8.76 | 0.001 | 0 | 10.2 | 0.00139 | -0.0456 | 8.76 | 0.001 | 0 | 10.2 | 0.00139 | -0.0456 |  | Exit | None | 8760 | 1 | 8760 | 1 | 1.1644 | 1.39 | -0.0052055 | 8760 | 1 | 8760 | 1 | 1.16 | 1.39 | -0.00521
ExitNoneSCEEUnExCZ08 | Com-Iltg-dWatt-Exit | SCE | EUn | Ex | CZ08 | 8.76 | 0.001 | 0 | 10.3 | 0.0014 | -0.0447 | 8.76 | 0.001 | 0 | 10.3 | 0.0014 | -0.0447 |  | Exit | None | 8760 | 1 | 8760 | 1 | 1.1758 | 1.4 | -0.0051027 | 8760 | 1 | 8760 | 1 | 1.18 | 1.4 | -0.0051
ExitNoneSCEEUnExCZ09 | Com-Iltg-dWatt-Exit | SCE | EUn | Ex | CZ09 | 8.76 | 0.001 | 0 | 10.1 | 0.00142 | -0.0519 | 8.76 | 0.001 | 0 | 10.1 | 0.00142 | -0.0519 |  | Exit | None | 8760 | 1 | 8760 | 1 | 1.153 | 1.42 | -0.0059247 | 8760 | 1 | 8760 | 1 | 1.15 | 1.42 | -0.00592
ExitNoneSCEEUnExCZ10 | Com-Iltg-dWatt-Exit | SCE | EUn | Ex | CZ10 | 8.76 | 0.001 | 0 | 10.2 | 0.00142 | -0.0463 | 8.76 | 0.001 | 0 | 10.2 | 0.00142 | -0.0463 |  | Exit | None | 8760 | 1 | 8760 | 1 | 1.1644 | 1.42 | -0.0052854 | 8760 | 1 | 8760 | 1 | 1.16 | 1.42 | -0.00529
ExitNoneSCEEUnExCZ13 | Com-Iltg-dWatt-Exit | SCE | EUn | Ex | CZ13 | 8.76 | 0.001 | 0 | 9.64 | 0.00139 | -0.0667 | 8.76 | 0.001 | 0 | 9.64 | 0.00139 | -0.0667 |  | Exit | None | 8760 | 1 | 8760 | 1 | 1.1005 | 1.39 | -0.0076142 | 8760 | 1 | 8760 | 1 | 1.1 | 1.39 | -0.00761
ExitNoneSCEEUnExCZ14 | Com-Iltg-dWatt-Exit | SCE | EUn | Ex | CZ14 | 8.76 | 0.001 | 0 | 9.7 | 0.00139 | -0.0668 | 8.76 | 0.001 | 0 | 9.7 | 0.00139 | -0.0668 |  | Exit | None | 8760 | 1 | 8760 | 1 | 1.1073 | 1.39 | -0.0076256 | 8760 | 1 | 8760 | 1 | 1.11 | 1.39 | -0.00763
ExitNoneSCEEUnExCZ15 | Com-Iltg-dWatt-Exit | SCE | EUn | Ex | CZ15 | 8.76 | 0.001 | 0 | 10.8 | 0.00144 | -0.0227 | 8.76 | 0.001 | 0 | 10.8 | 0.00144 | -0.0227 |  | Exit | None | 8760 | 1 | 8760 | 1 | 1.2329 | 1.44 | -0.0025913 | 8760 | 1 | 8760 | 1 | 1.23 | 1.44 | -0.00259
ExitNoneSCEEUnExCZ16 | Com-Iltg-dWatt-Exit | SCE | EUn | Ex | CZ16 | 8.76 | 0.001 | 0 | 8.98 | 0.00133 | -0.117 | 8.76 | 0.001 | 0 | 8.98 | 0.00133 | -0.117 |  | Exit | None | 8760 | 1 | 8760 | 1 | 1.0251 | 1.33 | -0.013356 | 8760 | 1 | 8760 | 1 | 1.03 | 1.33 | -0.0134
ExitNoneSCEEUnExIOU | Com-Iltg-dWatt-Exit | SCE | EUn | Ex | IOU | 8.76 | 0.001 | 0 | 10.1 | 0.0014 | -0.0517 | 8.76 | 0.001 | 0 | 10.1 | 0.0014 | -0.0517 |  | Exit | None | 8760 | 1 | 8760 | 1 | 1.153 | 1.4 | -0.0059018 | 8760 | 1 | 8760 | 1 | 1.15 | 1.4 | -0.0059
ExitNoneSCEEUnNewCZ05 | Com-Iltg-dWatt-Exit | SCE | EUn | New | CZ05 | 8.76 | 0.001 | 0 | 9.2 | 0.00138 | -0.0955 | 8.76 | 0.001 | 0 | 9.2 | 0.00138 | -0.0955 |  | Exit | None | 8760 | 1 | 8760 | 1 | 1.0502 | 1.38 | -0.010902 | 8760 | 1 | 8760 | 1 | 1.05 | 1.38 | -0.0109
ExitNoneSCEEUnNewCZ06 | Com-Iltg-dWatt-Exit | SCE | EUn | New | CZ06 | 8.76 | 0.001 | 0 | 9.9 | 0.00138 | -0.0505 | 8.76 | 0.001 | 0 | 9.9 | 0.00138 | -0.0505 |  | Exit | None | 8760 | 1 | 8760 | 1 | 1.1301 | 1.38 | -0.0057648 | 8760 | 1 | 8760 | 1 | 1.13 | 1.38 | -0.00576
ExitNoneSCEEUnNewCZ08 | Com-Iltg-dWatt-Exit | SCE | EUn | New | CZ08 | 8.76 | 0.001 | 0 | 10.1 | 0.0014 | -0.0293 | 8.76 | 0.001 | 0 | 10.1 | 0.0014 | -0.0293 |  | Exit | None | 8760 | 1 | 8760 | 1 | 1.153 | 1.4 | -0.0033447 | 8760 | 1 | 8760 | 1 | 1.15 | 1.4 | -0.00334
ExitNoneSCEEUnNewCZ09 | Com-Iltg-dWatt-Exit | SCE | EUn | New | CZ09 | 8.76 | 0.001 | 0 | 10.1 | 0.00145 | -0.0375 | 8.76 | 0.001 | 0 | 10.1 | 0.00145 | -0.0375 |  | Exit | None | 8760 | 1 | 8760 | 1 | 1.153 | 1.45 | -0.0042808 | 8760 | 1 | 8760 | 1 | 1.15 | 1.45 | -0.00428
ExitNoneSCEEUnNewCZ10 | Com-Iltg-dWatt-Exit | SCE | EUn | New | CZ10 | 8.76 | 0.001 | 0 | 10.3 | 0.00148 | -0.0433 | 8.76 | 0.001 | 0 | 10.3 | 0.00148 | -0.0433 |  | Exit | None | 8760 | 1 | 8760 | 1 | 1.1758 | 1.48 | -0.0049429 | 8760 | 1 | 8760 | 1 | 1.18 | 1.48 | -0.00494
ExitNoneSCEEUnNewCZ13 | Com-Iltg-dWatt-Exit | SCE | EUn | New | CZ13 | 8.76 | 0.001 | 0 | 9.64 | 0.00146 | -0.0902 | 8.76 | 0.001 | 0 | 9.64 | 0.00146 | -0.0902 |  | Exit | None | 8760 | 1 | 8760 | 1 | 1.1005 | 1.46 | -0.010297 | 8760 | 1 | 8760 | 1 | 1.1 | 1.46 | -0.0103
ExitNoneSCEEUnNewCZ14 | Com-Iltg-dWatt-Exit | SCE | EUn | New | CZ14 | 8.76 | 0.001 | 0 | 9.79 | 0.00143 | -0.0697 | 8.76 | 0.001 | 0 | 9.79 | 0.00143 | -0.0697 |  | Exit | None | 8760 | 1 | 8760 | 1 | 1.1176 | 1.43 | -0.0079566 | 8760 | 1 | 8760 | 1 | 1.12 | 1.43 | -0.00796
ExitNoneSCEEUnNewCZ15 | Com-Iltg-dWatt-Exit | SCE | EUn | New | CZ15 | 8.76 | 0.001 | 0 | 10.7 | 0.00149 | -0.0187 | 8.76 | 0.001 | 0 | 10.7 | 0.00149 | -0.0187 |  | Exit | None | 8760 | 1 | 8760 | 1 | 1.2215 | 1.49 | -0.0021347 | 8760 | 1 | 8760 | 1 | 1.22 | 1.49 | -0.00213
ExitNoneSCEEUnNewCZ16 | Com-Iltg-dWatt-Exit | SCE | EUn | New | CZ16 | 8.76 | 0.001 | 0 | 9.09 | 0.00138 | -0.118 | 8.76 | 0.001 | 0 | 9.09 | 0.00138 | -0.118 |  | Exit | None | 8760 | 1 | 8760 | 1 | 1.0377 | 1.38 | -0.01347 | 8760 | 1 | 8760 | 1 | 1.04 | 1.38 | -0.0135
ExitNoneSCEEUnNewIOU | Com-Iltg-dWatt-Exit | SCE | EUn | New | IOU | 8.76 | 0.001 | 0 | 9.95 | 0.00142 | -0.0514 | 8.76 | 0.001 | 0 | 9.95 | 0.00142 | -0.0514 |  | Exit | None | 8760 | 1 | 8760 | 1 | 1.1358 | 1.42 | -0.0058676 | 8760 | 1 | 8760 | 1 | 1.14 | 1.42 | -0.00587
ExitNoneSCEGroExCZ05 | Com-Iltg-dWatt-Exit | SCE | Gro | Ex | CZ05 | 8.76 | 0.001 | 0 | 8.51 | 0.00126 | -0.145 | 8.76 | 0.001 | 0 | 8.51 | 0.00126 | -0.145 |  | Exit | None | 8760 | 1 | 8760 | 1 | 0.97146 | 1.26 | -0.016553 | 8760 | 1 | 8760 | 1 | 0.971 | 1.26 | -0.0166
ExitNoneSCEGroExCZ06 | Com-Iltg-dWatt-Exit | SCE | Gro | Ex | CZ06 | 8.76 | 0.001 | 0 | 9.01 | 0.00127 | -0.126 | 8.76 | 0.001 | 0 | 9.01 | 0.00127 | -0.126 |  | Exit | None | 8760 | 1 | 8760 | 1 | 1.0285 | 1.27 | -0.014384 | 8760 | 1 | 8760 | 1 | 1.03 | 1.27 | -0.0144
ExitNoneSCEGroExCZ08 | Com-Iltg-dWatt-Exit | SCE | Gro | Ex | CZ08 | 8.76 | 0.001 | 0 | 9.17 | 0.00145 | -0.102 | 8.76 | 0.001 | 0 | 9.17 | 0.00145 | -0.102 |  | Exit | None | 8760 | 1 | 8760 | 1 | 1.0468 | 1.45 | -0.011644 | 8760 | 1 | 8760 | 1 | 1.05 | 1.45 | -0.0116
ExitNoneSCEGroExCZ09 | Com-Iltg-dWatt-Exit | SCE | Gro | Ex | CZ09 | 8.76 | 0.001 | 0 | 9.15 | 0.00133 | -0.104 | 8.76 | 0.001 | 0 | 9.15 | 0.00133 | -0.104 |  | Exit | None | 8760 | 1 | 8760 | 1 | 1.0445 | 1.33 | -0.011872 | 8760 | 1 | 8760 | 1 | 1.04 | 1.33 | -0.0119
ExitNoneSCEGroExCZ10 | Com-Iltg-dWatt-Exit | SCE | Gro | Ex | CZ10 | 8.76 | 0.001 | 0 | 9.26 | 0.00133 | -0.108 | 8.76 | 0.001 | 0 | 9.26 | 0.00133 | -0.108 |  | Exit | None | 8760 | 1 | 8760 | 1 | 1.0571 | 1.33 | -0.012329 | 8760 | 1 | 8760 | 1 | 1.06 | 1.33 | -0.0123
ExitNoneSCEGroExCZ13 | Com-Iltg-dWatt-Exit | SCE | Gro | Ex | CZ13 | 8.76 | 0.001 | 0 | 9.24 | 0.00133 | -0.105 | 8.76 | 0.001 | 0 | 9.24 | 0.00133 | -0.105 |  | Exit | None | 8760 | 1 | 8760 | 1 | 1.0548 | 1.33 | -0.011986 | 8760 | 1 | 8760 | 1 | 1.05 | 1.33 | -0.012
ExitNoneSCEGroExCZ14 | Com-Iltg-dWatt-Exit | SCE | Gro | Ex | CZ14 | 8.76 | 0.001 | 0 | 9.22 | 0.0015 | -0.103 | 8.76 | 0.001 | 0 | 9.22 | 0.0015 | -0.103 |  | Exit | None | 8760 | 1 | 8760 | 1 | 1.0525 | 1.5 | -0.011758 | 8760 | 1 | 8760 | 1 | 1.05 | 1.5 | -0.0118
ExitNoneSCEGroExCZ15 | Com-Iltg-dWatt-Exit | SCE | Gro | Ex | CZ15 | 8.76 | 0.001 | 0 | 9.93 | 0.00134 | -0.0633 | 8.76 | 0.001 | 0 | 9.93 | 0.00134 | -0.0633 |  | Exit | None | 8760 | 1 | 8760 | 1 | 1.1336 | 1.34 | -0.007226 | 8760 | 1 | 8760 | 1 | 1.13 | 1.34 | -0.00723
ExitNoneSCEGroExCZ16 | Com-Iltg-dWatt-Exit | SCE | Gro | Ex | CZ16 | 8.76 | 0.001 | 0 | 8.45 | 0.00128 | -0.137 | 8.76 | 0.001 | 0 | 8.45 | 0.00128 | -0.137 |  | Exit | None | 8760 | 1 | 8760 | 1 | 0.96461 | 1.28 | -0.015639 | 8760 | 1 | 8760 | 1 | 0.965 | 1.28 | -0.0156
ExitNoneSCEGroExIOU | Com-Iltg-dWatt-Exit | SCE | Gro | Ex | IOU | 8.76 | 0.001 | 0 | 9.16 | 0.00136 | -0.109 | 8.76 | 0.001 | 0 | 9.16 | 0.00136 | -0.109 |  | Exit | None | 8760 | 1 | 8760 | 1 | 1.0457 | 1.36 | -0.012443 | 8760 | 1 | 8760 | 1 | 1.05 | 1.36 | -0.0124
ExitNoneSCEGroNewCZ05 | Com-Iltg-dWatt-Exit | SCE | Gro | New | CZ05 | 8.76 | 0.001 | 0 | 8.59 | 0.00126 | -0.146 | 8.76 | 0.001 | 0 | 8.59 | 0.00126 | -0.146 |  | Exit | None | 8760 | 1 | 8760 | 1 | 0.98059 | 1.26 | -0.016667 | 8760 | 1 | 8760 | 1 | 0.981 | 1.26 | -0.0167
ExitNoneSCEGroNewCZ06 | Com-Iltg-dWatt-Exit | SCE | Gro | New | CZ06 | 8.76 | 0.001 | 0 | 9.22 | 0.0013 | -0.119 | 8.76 | 0.001 | 0 | 9.22 | 0.0013 | -0.119 |  | Exit | None | 8760 | 1 | 8760 | 1 | 1.0525 | 1.3 | -0.013584 | 8760 | 1 | 8760 | 1 | 1.05 | 1.3 | -0.0136
ExitNoneSCEGroNewCZ08 | Com-Iltg-dWatt-Exit | SCE | Gro | New | CZ08 | 8.76 | 0.001 | 0 | 9.38 | 0.00131 | -0.0937 | 8.76 | 0.001 | 0 | 9.38 | 0.00131 | -0.0937 |  | Exit | None | 8760 | 1 | 8760 | 1 | 1.0708 | 1.31 | -0.010696 | 8760 | 1 | 8760 | 1 | 1.07 | 1.31 | -0.0107
ExitNoneSCEGroNewCZ09 | Com-Iltg-dWatt-Exit | SCE | Gro | New | CZ09 | 8.76 | 0.001 | 0 | 9.32 | 0.00137 | -0.0946 | 8.76 | 0.001 | 0 | 9.32 | 0.00137 | -0.0946 |  | Exit | None | 8760 | 1 | 8760 | 1 | 1.0639 | 1.37 | -0.010799 | 8760 | 1 | 8760 | 1 | 1.06 | 1.37 | -0.0108
ExitNoneSCEGroNewCZ10 | Com-Iltg-dWatt-Exit | SCE | Gro | New | CZ10 | 8.76 | 0.001 | 0 | 9.5 | 0.00142 | -0.0981 | 8.76 | 0.001 | 0 | 9.5 | 0.00142 | -0.0981 |  | Exit | None | 8760 | 1 | 8760 | 1 | 1.0845 | 1.42 | -0.011199 | 8760 | 1 | 8760 | 1 | 1.08 | 1.42 | -0.0112
ExitNoneSCEGroNewCZ13 | Com-Iltg-dWatt-Exit | SCE | Gro | New | CZ13 | 8.76 | 0.001 | 0 | 9.48 | 0.00139 | -0.106 | 8.76 | 0.001 | 0 | 9.48 | 0.00139 | -0.106 |  | Exit | None | 8760 | 1 | 8760 | 1 | 1.0822 | 1.39 | -0.0121 | 8760 | 1 | 8760 | 1 | 1.08 | 1.39 | -0.0121
ExitNoneSCEGroNewCZ14 | Com-Iltg-dWatt-Exit | SCE | Gro | New | CZ14 | 8.76 | 0.001 | 0 | 9.44 | 0.00142 | -0.108 | 8.76 | 0.001 | 0 | 9.44 | 0.00142 | -0.108 |  | Exit | None | 8760 | 1 | 8760 | 1 | 1.0776 | 1.42 | -0.012329 | 8760 | 1 | 8760 | 1 | 1.08 | 1.42 | -0.0123
ExitNoneSCEGroNewCZ15 | Com-Iltg-dWatt-Exit | SCE | Gro | New | CZ15 | 8.76 | 0.001 | 0 | 10.3 | 0.00141 | -0.0517 | 8.76 | 0.001 | 0 | 10.3 | 0.00141 | -0.0517 |  | Exit | None | 8760 | 1 | 8760 | 1 | 1.1758 | 1.41 | -0.0059018 | 8760 | 1 | 8760 | 1 | 1.18 | 1.41 | -0.0059
ExitNoneSCEGroNewCZ16 | Com-Iltg-dWatt-Exit | SCE | Gro | New | CZ16 | 8.76 | 0.001 | 0 | 8.62 | 0.00135 | -0.129 | 8.76 | 0.001 | 0 | 8.62 | 0.00135 | -0.129 |  | Exit | None | 8760 | 1 | 8760 | 1 | 0.98402 | 1.35 | -0.014726 | 8760 | 1 | 8760 | 1 | 0.984 | 1.35 | -0.0147
ExitNoneSCEGroNewIOU | Com-Iltg-dWatt-Exit | SCE | Gro | New | IOU | 8.76 | 0.001 | 0 | 9.41 | 0.00137 | -0.0999 | 8.76 | 0.001 | 0 | 9.41 | 0.00137 | -0.0999 |  | Exit | None | 8760 | 1 | 8760 | 1 | 1.0742 | 1.37 | -0.011404 | 8760 | 1 | 8760 | 1 | 1.07 | 1.37 | -0.0114
ExitNoneSCEHspExCZ05 | Com-Iltg-dWatt-Exit | SCE | Hsp | Ex | CZ05 | 8.76 | 0.001 | 0 | 9.78 | 0.00125 | -0.0837 | 8.76 | 0.001 | 0 | 9.78 | 0.00125 | -0.0837 |  | Exit | None | 8760 | 1 | 8760 | 1 | 1.1164 | 1.25 | -0.0095548 | 8760 | 1 | 8760 | 1 | 1.12 | 1.25 | -0.00955
ExitNoneSCEHspExCZ06 | Com-Iltg-dWatt-Exit | SCE | Hsp | Ex | CZ06 | 8.76 | 0.001 | 0 | 10.1 | 0.00128 | -0.062 | 8.76 | 0.001 | 0 | 10.1 | 0.00128 | -0.062 |  | Exit | None | 8760 | 1 | 8760 | 1 | 1.153 | 1.28 | -0.0070776 | 8760 | 1 | 8760 | 1 | 1.15 | 1.28 | -0.00708
ExitNoneSCEHspExCZ08 | Com-Iltg-dWatt-Exit | SCE | Hsp | Ex | CZ08 | 8.76 | 0.001 | 0 | 10.2 | 0.00128 | -0.0596 | 8.76 | 0.001 | 0 | 10.2 | 0.00128 | -0.0596 |  | Exit | None | 8760 | 1 | 8760 | 1 | 1.1644 | 1.28 | -0.0068037 | 8760 | 1 | 8760 | 1 | 1.16 | 1.28 | -0.0068
ExitNoneSCEHspExCZ09 | Com-Iltg-dWatt-Exit | SCE | Hsp | Ex | CZ09 | 8.76 | 0.001 | 0 | 10.3 | 0.00132 | -0.061 | 8.76 | 0.001 | 0 | 10.3 | 0.00132 | -0.061 |  | Exit | None | 8760 | 1 | 8760 | 1 | 1.1758 | 1.32 | -0.0069635 | 8760 | 1 | 8760 | 1 | 1.18 | 1.32 | -0.00696
ExitNoneSCEHspExCZ10 | Com-Iltg-dWatt-Exit | SCE | Hsp | Ex | CZ10 | 8.76 | 0.001 | 0 | 9.93 | 0.0013 | -0.0654 | 8.76 | 0.001 | 0 | 9.93 | 0.0013 | -0.0654 |  | Exit | None | 8760 | 1 | 8760 | 1 | 1.1336 | 1.3 | -0.0074658 | 8760 | 1 | 8760 | 1 | 1.13 | 1.3 | -0.00747
ExitNoneSCEHspExCZ13 | Com-Iltg-dWatt-Exit | SCE | Hsp | Ex | CZ13 | 8.76 | 0.001 | 0 | 9.91 | 0.00129 | -0.0722 | 8.76 | 0.001 | 0 | 9.91 | 0.00129 | -0.0722 |  | Exit | None | 8760 | 1 | 8760 | 1 | 1.1313 | 1.29 | -0.008242 | 8760 | 1 | 8760 | 1 | 1.13 | 1.29 | -0.00824
ExitNoneSCEHspExCZ14 | Com-Iltg-dWatt-Exit | SCE | Hsp | Ex | CZ14 | 8.76 | 0.001 | 0 | 9.72 | 0.00129 | -0.0792 | 8.76 | 0.001 | 0 | 9.72 | 0.00129 | -0.0792 |  | Exit | None | 8760 | 1 | 8760 | 1 | 1.1096 | 1.29 | -0.0090411 | 8760 | 1 | 8760 | 1 | 1.11 | 1.29 | -0.00904
ExitNoneSCEHspExCZ15 | Com-Iltg-dWatt-Exit | SCE | Hsp | Ex | CZ15 | 8.76 | 0.001 | 0 | 10.4 | 0.00131 | -0.0509 | 8.76 | 0.001 | 0 | 10.4 | 0.00131 | -0.0509 |  | Exit | None | 8760 | 1 | 8760 | 1 | 1.1872 | 1.31 | -0.0058105 | 8760 | 1 | 8760 | 1 | 1.19 | 1.31 | -0.00581
ExitNoneSCEHspExCZ16 | Com-Iltg-dWatt-Exit | SCE | Hsp | Ex | CZ16 | 8.76 | 0.001 | 0 | 9.04 | 0.00125 | -0.104 | 8.76 | 0.001 | 0 | 9.04 | 0.00125 | -0.104 |  | Exit | None | 8760 | 1 | 8760 | 1 | 1.032 | 1.25 | -0.011872 | 8760 | 1 | 8760 | 1 | 1.03 | 1.25 | -0.0119
ExitNoneSCEHspExIOU | Com-Iltg-dWatt-Exit | SCE | Hsp | Ex | IOU | 8.76 | 0.001 | 0 | 10.1 | 0.00129 | -0.0633 | 8.76 | 0.001 | 0 | 10.1 | 0.00129 | -0.0633 |  | Exit | None | 8760 | 1 | 8760 | 1 | 1.153 | 1.29 | -0.007226 | 8760 | 1 | 8760 | 1 | 1.15 | 1.29 | -0.00723
ExitNoneSCEHspNewCZ05 | Com-Iltg-dWatt-Exit | SCE | Hsp | New | CZ05 | 8.76 | 0.001 | 0 | 9.03 | 0.00121 | -0.0911 | 8.76 | 0.001 | 0 | 9.03 | 0.00121 | -0.0911 |  | Exit | None | 8760 | 1 | 8760 | 1 | 1.0308 | 1.21 | -0.0104 | 8760 | 1 | 8760 | 1 | 1.03 | 1.21 | -0.0104
ExitNoneSCEHspNewCZ06 | Com-Iltg-dWatt-Exit | SCE | Hsp | New | CZ06 | 8.76 | 0.001 | 0 | 9.52 | 0.00123 | -0.0679 | 8.76 | 0.001 | 0 | 9.52 | 0.00123 | -0.0679 |  | Exit | None | 8760 | 1 | 8760 | 1 | 1.0868 | 1.23 | -0.0077511 | 8760 | 1 | 8760 | 1 | 1.09 | 1.23 | -0.00775
ExitNoneSCEHspNewCZ08 | Com-Iltg-dWatt-Exit | SCE | Hsp | New | CZ08 | 8.76 | 0.001 | 0 | 9.58 | 0.00123 | -0.0635 | 8.76 | 0.001 | 0 | 9.58 | 0.00123 | -0.0635 |  | Exit | None | 8760 | 1 | 8760 | 1 | 1.0936 | 1.23 | -0.0072489 | 8760 | 1 | 8760 | 1 | 1.09 | 1.23 | -0.00725
ExitNoneSCEHspNewCZ09 | Com-Iltg-dWatt-Exit | SCE | Hsp | New | CZ09 | 8.76 | 0.001 | 0 | 9.51 | 0.00127 | -0.0635 | 8.76 | 0.001 | 0 | 9.51 | 0.00127 | -0.0635 |  | Exit | None | 8760 | 1 | 8760 | 1 | 1.0856 | 1.27 | -0.0072489 | 8760 | 1 | 8760 | 1 | 1.09 | 1.27 | -0.00725
ExitNoneSCEHspNewCZ10 | Com-Iltg-dWatt-Exit | SCE | Hsp | New | CZ10 | 8.76 | 0.001 | 0 | 9.44 | 0.00131 | -0.0708 | 8.76 | 0.001 | 0 | 9.44 | 0.00131 | -0.0708 |  | Exit | None | 8760 | 1 | 8760 | 1 | 1.0776 | 1.31 | -0.0080822 | 8760 | 1 | 8760 | 1 | 1.08 | 1.31 | -0.00808
ExitNoneSCEHspNewCZ13 | Com-Iltg-dWatt-Exit | SCE | Hsp | New | CZ13 | 8.76 | 0.001 | 0 | 9.49 | 0.0013 | -0.0763 | 8.76 | 0.001 | 0 | 9.49 | 0.0013 | -0.0763 |  | Exit | None | 8760 | 1 | 8760 | 1 | 1.0833 | 1.3 | -0.00871 | 8760 | 1 | 8760 | 1 | 1.08 | 1.3 | -0.00871
ExitNoneSCEHspNewCZ14 | Com-Iltg-dWatt-Exit | SCE | Hsp | New | CZ14 | 8.76 | 0.001 | 0 | 9.49 | 0.00126 | -0.0847 | 8.76 | 0.001 | 0 | 9.49 | 0.00126 | -0.0847 |  | Exit | None | 8760 | 1 | 8760 | 1 | 1.0833 | 1.26 | -0.0096689 | 8760 | 1 | 8760 | 1 | 1.08 | 1.26 | -0.00967
ExitNoneSCEHspNewCZ15 | Com-Iltg-dWatt-Exit | SCE | Hsp | New | CZ15 | 8.76 | 0.001 | 0 | 10.1 | 0.00129 | -0.0549 | 8.76 | 0.001 | 0 | 10.1 | 0.00129 | -0.0549 |  | Exit | None | 8760 | 1 | 8760 | 1 | 1.153 | 1.29 | -0.0062671 | 8760 | 1 | 8760 | 1 | 1.15 | 1.29 | -0.00627
ExitNoneSCEHspNewCZ16 | Com-Iltg-dWatt-Exit | SCE | Hsp | New | CZ16 | 8.76 | 0.001 | 0 | 8.59 | 0.00122 | -0.115 | 8.76 | 0.001 | 0 | 8.59 | 0.00122 | -0.115 |  | Exit | None | 8760 | 1 | 8760 | 1 | 0.98059 | 1.22 | -0.013128 | 8760 | 1 | 8760 | 1 | 0.981 | 1.22 | -0.0131
ExitNoneSCEHspNewIOU | Com-Iltg-dWatt-Exit | SCE | Hsp | New | IOU | 8.76 | 0.001 | 0 | 9.5 | 0.00126 | -0.069 | 8.76 | 0.001 | 0 | 9.5 | 0.00126 | -0.069 |  | Exit | None | 8760 | 1 | 8760 | 1 | 1.0845 | 1.26 | -0.0078767 | 8760 | 1 | 8760 | 1 | 1.08 | 1.26 | -0.00788
ExitNoneSCEHtlExCZ05 | Com-Iltg-dWatt-Exit | SCE | Htl | Ex | CZ05 | 8.76 | 0.001 | 0 | 8.87 | 0.00127 | -0.0421 | 8.76 | 0.001 | 0 | 8.87 | 0.00127 | -0.0421 |  | Exit | None | 8760 | 1 | 8760 | 1 | 1.0126 | 1.27 | -0.0048059 | 8760 | 1 | 8760 | 1 | 1.01 | 1.27 | -0.00481
ExitNoneSCEHtlExCZ06 | Com-Iltg-dWatt-Exit | SCE | Htl | Ex | CZ06 | 8.76 | 0.001 | 0 | 9.5 | 0.00127 | -0.0276 | 8.76 | 0.001 | 0 | 9.5 | 0.00127 | -0.0276 |  | Exit | None | 8760 | 1 | 8760 | 1 | 1.0845 | 1.27 | -0.0031507 | 8760 | 1 | 8760 | 1 | 1.08 | 1.27 | -0.00315
ExitNoneSCEHtlExCZ08 | Com-Iltg-dWatt-Exit | SCE | Htl | Ex | CZ08 | 8.76 | 0.001 | 0 | 9.57 | 0.00129 | -0.0255 | 8.76 | 0.001 | 0 | 9.57 | 0.00129 | -0.0255 |  | Exit | None | 8760 | 1 | 8760 | 1 | 1.0925 | 1.29 | -0.002911 | 8760 | 1 | 8760 | 1 | 1.09 | 1.29 | -0.00291
ExitNoneSCEHtlExCZ09 | Com-Iltg-dWatt-Exit | SCE | Htl | Ex | CZ09 | 8.76 | 0.001 | 0 | 9.54 | 0.0013 | -0.0276 | 8.76 | 0.001 | 0 | 9.54 | 0.0013 | -0.0276 |  | Exit | None | 8760 | 1 | 8760 | 1 | 1.089 | 1.3 | -0.0031507 | 8760 | 1 | 8760 | 1 | 1.09 | 1.3 | -0.00315
ExitNoneSCEHtlExCZ10 | Com-Iltg-dWatt-Exit | SCE | Htl | Ex | CZ10 | 8.76 | 0.001 | 0 | 9.35 | 0.0013 | -0.0272 | 8.76 | 0.001 | 0 | 9.35 | 0.0013 | -0.0272 |  | Exit | None | 8760 | 1 | 8760 | 1 | 1.0674 | 1.3 | -0.003105 | 8760 | 1 | 8760 | 1 | 1.07 | 1.3 | -0.00311
ExitNoneSCEHtlExCZ13 | Com-Iltg-dWatt-Exit | SCE | Htl | Ex | CZ13 | 8.76 | 0.001 | 0 | 9.29 | 0.00128 | -0.0365 | 8.76 | 0.001 | 0 | 9.29 | 0.00128 | -0.0365 |  | Exit | None | 8760 | 1 | 8760 | 1 | 1.0605 | 1.28 | -0.0041667 | 8760 | 1 | 8760 | 1 | 1.06 | 1.28 | -0.00417
ExitNoneSCEHtlExCZ14 | Com-Iltg-dWatt-Exit | SCE | Htl | Ex | CZ14 | 8.76 | 0.001 | 0 | 9.21 | 0.00131 | -0.0363 | 8.76 | 0.001 | 0 | 9.21 | 0.00131 | -0.0363 |  | Exit | None | 8760 | 1 | 8760 | 1 | 1.0514 | 1.31 | -0.0041438 | 8760 | 1 | 8760 | 1 | 1.05 | 1.31 | -0.00414
ExitNoneSCEHtlExCZ15 | Com-Iltg-dWatt-Exit | SCE | Htl | Ex | CZ15 | 8.76 | 0.001 | 0 | 10.1 | 0.0013 | -0.0151 | 8.76 | 0.001 | 0 | 10.1 | 0.0013 | -0.0151 |  | Exit | None | 8760 | 1 | 8760 | 1 | 1.153 | 1.3 | -0.0017237 | 8760 | 1 | 8760 | 1 | 1.15 | 1.3 | -0.00172
ExitNoneSCEHtlExCZ16 | Com-Iltg-dWatt-Exit | SCE | Htl | Ex | CZ16 | 8.76 | 0.001 | 0 | 8.26 | 0.00127 | -0.0601 | 8.76 | 0.001 | 0 | 8.26 | 0.00127 | -0.0601 |  | Exit | None | 8760 | 1 | 8760 | 1 | 0.94292 | 1.27 | -0.0068607 | 8760 | 1 | 8760 | 1 | 0.943 | 1.27 | -0.00686
ExitNoneSCEHtlExIOU | Com-Iltg-dWatt-Exit | SCE | Htl | Ex | IOU | 8.76 | 0.001 | 0 | 9.54 | 0.00129 | -0.0269 | 8.76 | 0.001 | 0 | 9.54 | 0.00129 | -0.0269 |  | Exit | None | 8760 | 1 | 8760 | 1 | 1.089 | 1.29 | -0.0030708 | 8760 | 1 | 8760 | 1 | 1.09 | 1.29 | -0.00307
ExitNoneSCEHtlNewCZ05 | Com-Iltg-dWatt-Exit | SCE | Htl | New | CZ05 | 8.76 | 0.001 | 0 | 8.4 | 0.00129 | -0.0519 | 8.76 | 0.001 | 0 | 8.4 | 0.00129 | -0.0519 |  | Exit | None | 8760 | 1 | 8760 | 1 | 0.9589 | 1.29 | -0.0059247 | 8760 | 1 | 8760 | 1 | 0.959 | 1.29 | -0.00592
ExitNoneSCEHtlNewCZ06 | Com-Iltg-dWatt-Exit | SCE | Htl | New | CZ06 | 8.76 | 0.001 | 0 | 9.22 | 0.0013 | -0.03 | 8.76 | 0.001 | 0 | 9.22 | 0.0013 | -0.03 |  | Exit | None | 8760 | 1 | 8760 | 1 | 1.0525 | 1.3 | -0.0034247 | 8760 | 1 | 8760 | 1 | 1.05 | 1.3 | -0.00342
ExitNoneSCEHtlNewCZ08 | Com-Iltg-dWatt-Exit | SCE | Htl | New | CZ08 | 8.76 | 0.001 | 0 | 9.36 | 0.00131 | -0.028 | 8.76 | 0.001 | 0 | 9.36 | 0.00131 | -0.028 |  | Exit | None | 8760 | 1 | 8760 | 1 | 1.0685 | 1.31 | -0.0031963 | 8760 | 1 | 8760 | 1 | 1.07 | 1.31 | -0.0032
ExitNoneSCEHtlNewCZ09 | Com-Iltg-dWatt-Exit | SCE | Htl | New | CZ09 | 8.76 | 0.001 | 0 | 9.31 | 0.00137 | -0.0303 | 8.76 | 0.001 | 0 | 9.31 | 0.00137 | -0.0303 |  | Exit | None | 8760 | 1 | 8760 | 1 | 1.0628 | 1.37 | -0.0034589 | 8760 | 1 | 8760 | 1 | 1.06 | 1.37 | -0.00346
ExitNoneSCEHtlNewCZ10 | Com-Iltg-dWatt-Exit | SCE | Htl | New | CZ10 | 8.76 | 0.001 | 0 | 9.29 | 0.00136 | -0.0285 | 8.76 | 0.001 | 0 | 9.29 | 0.00136 | -0.0285 |  | Exit | None | 8760 | 1 | 8760 | 1 | 1.0605 | 1.36 | -0.0032534 | 8760 | 1 | 8760 | 1 | 1.06 | 1.36 | -0.00325
ExitNoneSCEHtlNewCZ13 | Com-Iltg-dWatt-Exit | SCE | Htl | New | CZ13 | 8.76 | 0.001 | 0 | 9.02 | 0.00136 | -0.0449 | 8.76 | 0.001 | 0 | 9.02 | 0.00136 | -0.0449 |  | Exit | None | 8760 | 1 | 8760 | 1 | 1.0297 | 1.36 | -0.0051256 | 8760 | 1 | 8760 | 1 | 1.03 | 1.36 | -0.00513
ExitNoneSCEHtlNewCZ14 | Com-Iltg-dWatt-Exit | SCE | Htl | New | CZ14 | 8.76 | 0.001 | 0 | 8.98 | 0.00135 | -0.0463 | 8.76 | 0.001 | 0 | 8.98 | 0.00135 | -0.0463 |  | Exit | None | 8760 | 1 | 8760 | 1 | 1.0251 | 1.35 | -0.0052854 | 8760 | 1 | 8760 | 1 | 1.03 | 1.35 | -0.00529
ExitNoneSCEHtlNewCZ15 | Com-Iltg-dWatt-Exit | SCE | Htl | New | CZ15 | 8.76 | 0.001 | 0 | 10.2 | 0.00137 | -0.0147 | 8.76 | 0.001 | 0 | 10.2 | 0.00137 | -0.0147 |  | Exit | None | 8760 | 1 | 8760 | 1 | 1.1644 | 1.37 | -0.0016781 | 8760 | 1 | 8760 | 1 | 1.16 | 1.37 | -0.00168
ExitNoneSCEHtlNewCZ16 | Com-Iltg-dWatt-Exit | SCE | Htl | New | CZ16 | 8.76 | 0.001 | 0 | 8.02 | 0.00128 | -0.0741 | 8.76 | 0.001 | 0 | 8.02 | 0.00128 | -0.0741 |  | Exit | None | 8760 | 1 | 8760 | 1 | 0.91553 | 1.28 | -0.0084589 | 8760 | 1 | 8760 | 1 | 0.916 | 1.28 | -0.00846
ExitNoneSCEHtlNewIOU | Com-Iltg-dWatt-Exit | SCE | Htl | New | IOU | 8.76 | 0.001 | 0 | 9.43 | 0.00134 | -0.029 | 8.76 | 0.001 | 0 | 9.43 | 0.00134 | -0.029 |  | Exit | None | 8760 | 1 | 8760 | 1 | 1.0765 | 1.34 | -0.0033105 | 8760 | 1 | 8760 | 1 | 1.08 | 1.34 | -0.00331
ExitNoneSCEMBTExCZ05 | Com-Iltg-dWatt-Exit | SCE | MBT | Ex | CZ05 | 8.76 | 0.001 | 0 | 10 | 0.00148 | -0.00722 | 8.76 | 0.001 | 0 | 10 | 0.00148 | -0.00722 |  | Exit | None | 8760 | 1 | 8760 | 1 | 1.1416 | 1.48 | -0.0008242 | 8760 | 1 | 8760 | 1 | 1.14 | 1.48 | -0.000824
ExitNoneSCEMBTExCZ06 | Com-Iltg-dWatt-Exit | SCE | MBT | Ex | CZ06 | 8.76 | 0.001 | 0 | 10.3 | 0.00128 | -0.00341 | 8.76 | 0.001 | 0 | 10.3 | 0.00128 | -0.00341 |  | Exit | None | 8760 | 1 | 8760 | 1 | 1.1758 | 1.28 | -0.00038927 | 8760 | 1 | 8760 | 1 | 1.18 | 1.28 | -0.000389
ExitNoneSCEMBTExCZ08 | Com-Iltg-dWatt-Exit | SCE | MBT | Ex | CZ08 | 8.76 | 0.001 | 0 | 10.3 | 0.0014 | -0.00241 | 8.76 | 0.001 | 0 | 10.3 | 0.0014 | -0.00241 |  | Exit | None | 8760 | 1 | 8760 | 1 | 1.1758 | 1.4 | -0.00027511 | 8760 | 1 | 8760 | 1 | 1.18 | 1.4 | -0.000275
ExitNoneSCEMBTExCZ09 | Com-Iltg-dWatt-Exit | SCE | MBT | Ex | CZ09 | 8.76 | 0.001 | 0 | 10.3 | 0.0014 | -0.00412 | 8.76 | 0.001 | 0 | 10.3 | 0.0014 | -0.00412 |  | Exit | None | 8760 | 1 | 8760 | 1 | 1.1758 | 1.4 | -0.00047032 | 8760 | 1 | 8760 | 1 | 1.18 | 1.4 | -0.00047
ExitNoneSCEMBTExCZ10 | Com-Iltg-dWatt-Exit | SCE | MBT | Ex | CZ10 | 8.76 | 0.001 | 0 | 9.98 | 0.0014 | -0.00445 | 8.76 | 0.001 | 0 | 9.98 | 0.0014 | -0.00445 |  | Exit | None | 8760 | 1 | 8760 | 1 | 1.1393 | 1.4 | -0.00050799 | 8760 | 1 | 8760 | 1 | 1.14 | 1.4 | -0.000508
ExitNoneSCEMBTExCZ13 | Com-Iltg-dWatt-Exit | SCE | MBT | Ex | CZ13 | 8.76 | 0.001 | 0 | 10.1 | 0.00127 | -0.00972 | 8.76 | 0.001 | 0 | 10.1 | 0.00127 | -0.00972 |  | Exit | None | 8760 | 1 | 8760 | 1 | 1.153 | 1.27 | -0.0011096 | 8760 | 1 | 8760 | 1 | 1.15 | 1.27 | -0.00111
ExitNoneSCEMBTExCZ14 | Com-Iltg-dWatt-Exit | SCE | MBT | Ex | CZ14 | 8.76 | 0.001 | 0 | 10 | 0.00138 | -0.0103 | 8.76 | 0.001 | 0 | 10 | 0.00138 | -0.0103 |  | Exit | None | 8760 | 1 | 8760 | 1 | 1.1416 | 1.38 | -0.0011758 | 8760 | 1 | 8760 | 1 | 1.14 | 1.38 | -0.00118
ExitNoneSCEMBTExCZ15 | Com-Iltg-dWatt-Exit | SCE | MBT | Ex | CZ15 | 8.76 | 0.001 | 0 | 10.7 | 0.00142 | -0.00071 | 8.76 | 0.001 | 0 | 10.7 | 0.00142 | -0.00071 |  | Exit | None | 8760 | 1 | 8760 | 1 | 1.2215 | 1.42 | -8.105e-05 | 8760 | 1 | 8760 | 1 | 1.22 | 1.42 | -8.11e-05
ExitNoneSCEMBTExCZ16 | Com-Iltg-dWatt-Exit | SCE | MBT | Ex | CZ16 | 8.76 | 0.001 | 0 | 9.34 | 0.00126 | -0.0338 | 8.76 | 0.001 | 0 | 9.34 | 0.00126 | -0.0338 |  | Exit | None | 8760 | 1 | 8760 | 1 | 1.0662 | 1.26 | -0.0038584 | 8760 | 1 | 8760 | 1 | 1.07 | 1.26 | -0.00386
ExitNoneSCEMBTExIOU | Com-Iltg-dWatt-Exit | SCE | MBT | Ex | IOU | 8.76 | 0.001 | 0 | 10.2 | 0.00137 | -0.00429 | 8.76 | 0.001 | 0 | 10.2 | 0.00137 | -0.00429 |  | Exit | None | 8760 | 1 | 8760 | 1 | 1.1644 | 1.37 | -0.00048973 | 8760 | 1 | 8760 | 1 | 1.16 | 1.37 | -0.00049
ExitNoneSCEMBTNewCZ05 | Com-Iltg-dWatt-Exit | SCE | MBT | New | CZ05 | 8.76 | 0.001 | 0 | 9.45 | 0.0014 | -0.00646 | 8.76 | 0.001 | 0 | 9.45 | 0.0014 | -0.00646 |  | Exit | None | 8760 | 1 | 8760 | 1 | 1.0788 | 1.4 | -0.00073744 | 8760 | 1 | 8760 | 1 | 1.08 | 1.4 | -0.000737
ExitNoneSCEMBTNewCZ06 | Com-Iltg-dWatt-Exit | SCE | MBT | New | CZ06 | 8.76 | 0.001 | 0 | 9.8 | 0.00134 | -0.00537 | 8.76 | 0.001 | 0 | 9.8 | 0.00134 | -0.00537 |  | Exit | None | 8760 | 1 | 8760 | 1 | 1.1187 | 1.34 | -0.00061301 | 8760 | 1 | 8760 | 1 | 1.12 | 1.34 | -0.000613
ExitNoneSCEMBTNewCZ08 | Com-Iltg-dWatt-Exit | SCE | MBT | New | CZ08 | 8.76 | 0.001 | 0 | 9.8 | 0.0014 | -0.00387 | 8.76 | 0.001 | 0 | 9.8 | 0.0014 | -0.00387 |  | Exit | None | 8760 | 1 | 8760 | 1 | 1.1187 | 1.4 | -0.00044178 | 8760 | 1 | 8760 | 1 | 1.12 | 1.4 | -0.000442
ExitNoneSCEMBTNewCZ09 | Com-Iltg-dWatt-Exit | SCE | MBT | New | CZ09 | 8.76 | 0.001 | 0 | 9.76 | 0.00142 | -0.00473 | 8.76 | 0.001 | 0 | 9.76 | 0.00142 | -0.00473 |  | Exit | None | 8760 | 1 | 8760 | 1 | 1.1142 | 1.42 | -0.00053995 | 8760 | 1 | 8760 | 1 | 1.11 | 1.42 | -0.00054
ExitNoneSCEMBTNewCZ10 | Com-Iltg-dWatt-Exit | SCE | MBT | New | CZ10 | 8.76 | 0.001 | 0 | 9.78 | 0.00147 | -0.00535 | 8.76 | 0.001 | 0 | 9.78 | 0.00147 | -0.00535 |  | Exit | None | 8760 | 1 | 8760 | 1 | 1.1164 | 1.47 | -0.00061073 | 8760 | 1 | 8760 | 1 | 1.12 | 1.47 | -0.000611
ExitNoneSCEMBTNewCZ13 | Com-Iltg-dWatt-Exit | SCE | MBT | New | CZ13 | 8.76 | 0.001 | 0 | 9.61 | 0.00139 | -0.00843 | 8.76 | 0.001 | 0 | 9.61 | 0.00139 | -0.00843 |  | Exit | None | 8760 | 1 | 8760 | 1 | 1.097 | 1.39 | -0.00096233 | 8760 | 1 | 8760 | 1 | 1.1 | 1.39 | -0.000962
ExitNoneSCEMBTNewCZ14 | Com-Iltg-dWatt-Exit | SCE | MBT | New | CZ14 | 8.76 | 0.001 | 0 | 9.64 | 0.00144 | -0.00851 | 8.76 | 0.001 | 0 | 9.64 | 0.00144 | -0.00851 |  | Exit | None | 8760 | 1 | 8760 | 1 | 1.1005 | 1.44 | -0.00097146 | 8760 | 1 | 8760 | 1 | 1.1 | 1.44 | -0.000971
ExitNoneSCEMBTNewCZ15 | Com-Iltg-dWatt-Exit | SCE | MBT | New | CZ15 | 8.76 | 0.001 | 0 | 10.3 | 0.0015 | -0.00187 | 8.76 | 0.001 | 0 | 10.3 | 0.0015 | -0.00187 |  | Exit | None | 8760 | 1 | 8760 | 1 | 1.1758 | 1.5 | -0.00021347 | 8760 | 1 | 8760 | 1 | 1.18 | 1.5 | -0.000213
ExitNoneSCEMBTNewCZ16 | Com-Iltg-dWatt-Exit | SCE | MBT | New | CZ16 | 8.76 | 0.001 | 0 | 9.15 | 0.00134 | -0.0283 | 8.76 | 0.001 | 0 | 9.15 | 0.00134 | -0.0283 |  | Exit | None | 8760 | 1 | 8760 | 1 | 1.0445 | 1.34 | -0.0032306 | 8760 | 1 | 8760 | 1 | 1.04 | 1.34 | -0.00323
ExitNoneSCEMBTNewIOU | Com-Iltg-dWatt-Exit | SCE | MBT | New | IOU | 8.76 | 0.001 | 0 | 9.81 | 0.00142 | -0.00554 | 8.76 | 0.001 | 0 | 9.81 | 0.00142 | -0.00554 |  | Exit | None | 8760 | 1 | 8760 | 1 | 1.1199 | 1.42 | -0.00063242 | 8760 | 1 | 8760 | 1 | 1.12 | 1.42 | -0.000632
ExitNoneSCEMLIExCZ05 | Com-Iltg-dWatt-Exit | SCE | MLI | Ex | CZ05 | 8.76 | 0.001 | 0 | 9.01 | 0.00147 | -0.053 | 8.76 | 0.001 | 0 | 9.01 | 0.00147 | -0.053 |  | Exit | None | 8760 | 1 | 8760 | 1 | 1.0285 | 1.47 | -0.0060502 | 8760 | 1 | 8760 | 1 | 1.03 | 1.47 | -0.00605
ExitNoneSCEMLIExCZ06 | Com-Iltg-dWatt-Exit | SCE | MLI | Ex | CZ06 | 8.76 | 0.001 | 0 | 9.48 | 0.00133 | -0.0205 | 8.76 | 0.001 | 0 | 9.48 | 0.00133 | -0.0205 |  | Exit | None | 8760 | 1 | 8760 | 1 | 1.0822 | 1.33 | -0.0023402 | 8760 | 1 | 8760 | 1 | 1.08 | 1.33 | -0.00234
ExitNoneSCEMLIExCZ08 | Com-Iltg-dWatt-Exit | SCE | MLI | Ex | CZ08 | 8.76 | 0.001 | 0 | 9.56 | 0.00132 | -0.0175 | 8.76 | 0.001 | 0 | 9.56 | 0.00132 | -0.0175 |  | Exit | None | 8760 | 1 | 8760 | 1 | 1.0913 | 1.32 | -0.0019977 | 8760 | 1 | 8760 | 1 | 1.09 | 1.32 | -0.002
ExitNoneSCEMLIExCZ09 | Com-Iltg-dWatt-Exit | SCE | MLI | Ex | CZ09 | 8.76 | 0.001 | 0 | 9.46 | 0.00136 | -0.022 | 8.76 | 0.001 | 0 | 9.46 | 0.00136 | -0.022 |  | Exit | None | 8760 | 1 | 8760 | 1 | 1.0799 | 1.36 | -0.0025114 | 8760 | 1 | 8760 | 1 | 1.08 | 1.36 | -0.00251
ExitNoneSCEMLIExCZ10 | Com-Iltg-dWatt-Exit | SCE | MLI | Ex | CZ10 | 8.76 | 0.001 | 0 | 9.23 | 0.00135 | -0.0292 | 8.76 | 0.001 | 0 | 9.23 | 0.00135 | -0.0292 |  | Exit | None | 8760 | 1 | 8760 | 1 | 1.0537 | 1.35 | -0.0033333 | 8760 | 1 | 8760 | 1 | 1.05 | 1.35 | -0.00333
ExitNoneSCEMLIExCZ13 | Com-Iltg-dWatt-Exit | SCE | MLI | Ex | CZ13 | 8.76 | 0.001 | 0 | 9.23 | 0.00129 | -0.0493 | 8.76 | 0.001 | 0 | 9.23 | 0.00129 | -0.0493 |  | Exit | None | 8760 | 1 | 8760 | 1 | 1.0537 | 1.29 | -0.0056279 | 8760 | 1 | 8760 | 1 | 1.05 | 1.29 | -0.00563
ExitNoneSCEMLIExCZ14 | Com-Iltg-dWatt-Exit | SCE | MLI | Ex | CZ14 | 8.76 | 0.001 | 0 | 9.1 | 0.00131 | -0.0577 | 8.76 | 0.001 | 0 | 9.1 | 0.00131 | -0.0577 |  | Exit | None | 8760 | 1 | 8760 | 1 | 1.0388 | 1.31 | -0.0065868 | 8760 | 1 | 8760 | 1 | 1.04 | 1.31 | -0.00659
ExitNoneSCEMLIExCZ15 | Com-Iltg-dWatt-Exit | SCE | MLI | Ex | CZ15 | 8.76 | 0.001 | 0 | 10.2 | 0.00123 | -0.00955 | 8.76 | 0.001 | 0 | 10.2 | 0.00123 | -0.00955 |  | Exit | None | 8760 | 1 | 8760 | 1 | 1.1644 | 1.23 | -0.0010902 | 8760 | 1 | 8760 | 1 | 1.16 | 1.23 | -0.00109
ExitNoneSCEMLIExCZ16 | Com-Iltg-dWatt-Exit | SCE | MLI | Ex | CZ16 | 8.76 | 0.001 | 0 | 8.48 | 0.0013 | -0.102 | 8.76 | 0.001 | 0 | 8.48 | 0.0013 | -0.102 |  | Exit | None | 8760 | 1 | 8760 | 1 | 0.96804 | 1.3 | -0.011644 | 8760 | 1 | 8760 | 1 | 0.968 | 1.3 | -0.0116
ExitNoneSCEMLIExIOU | Com-Iltg-dWatt-Exit | SCE | MLI | Ex | IOU | 8.76 | 0.001 | 0 | 9.46 | 0.00133 | -0.0244 | 8.76 | 0.001 | 0 | 9.46 | 0.00133 | -0.0244 |  | Exit | None | 8760 | 1 | 8760 | 1 | 1.0799 | 1.33 | -0.0027854 | 8760 | 1 | 8760 | 1 | 1.08 | 1.33 | -0.00279
ExitNoneSCEMLINewCZ05 | Com-Iltg-dWatt-Exit | SCE | MLI | New | CZ05 | 8.76 | 0.001 | 0 | 8.6 | 0.00144 | -0.0827 | 8.76 | 0.001 | 0 | 8.6 | 0.00144 | -0.0827 |  | Exit | None | 8760 | 1 | 8760 | 1 | 0.98174 | 1.44 | -0.0094406 | 8760 | 1 | 8760 | 1 | 0.982 | 1.44 | -0.00944
ExitNoneSCEMLINewCZ06 | Com-Iltg-dWatt-Exit | SCE | MLI | New | CZ06 | 8.76 | 0.001 | 0 | 9.01 | 0.00129 | -0.0385 | 8.76 | 0.001 | 0 | 9.01 | 0.00129 | -0.0385 |  | Exit | None | 8760 | 1 | 8760 | 1 | 1.0285 | 1.29 | -0.004395 | 8760 | 1 | 8760 | 1 | 1.03 | 1.29 | -0.0044
ExitNoneSCEMLINewCZ08 | Com-Iltg-dWatt-Exit | SCE | MLI | New | CZ08 | 8.76 | 0.001 | 0 | 9.12 | 0.00129 | -0.0334 | 8.76 | 0.001 | 0 | 9.12 | 0.00129 | -0.0334 |  | Exit | None | 8760 | 1 | 8760 | 1 | 1.0411 | 1.29 | -0.0038128 | 8760 | 1 | 8760 | 1 | 1.04 | 1.29 | -0.00381
ExitNoneSCEMLINewCZ09 | Com-Iltg-dWatt-Exit | SCE | MLI | New | CZ09 | 8.76 | 0.001 | 0 | 9.11 | 0.00134 | -0.0362 | 8.76 | 0.001 | 0 | 9.11 | 0.00134 | -0.0362 |  | Exit | None | 8760 | 1 | 8760 | 1 | 1.04 | 1.34 | -0.0041324 | 8760 | 1 | 8760 | 1 | 1.04 | 1.34 | -0.00413
ExitNoneSCEMLINewCZ10 | Com-Iltg-dWatt-Exit | SCE | MLI | New | CZ10 | 8.76 | 0.001 | 0 | 9.28 | 0.00147 | -0.0394 | 8.76 | 0.001 | 0 | 9.28 | 0.00147 | -0.0394 |  | Exit | None | 8760 | 1 | 8760 | 1 | 1.0594 | 1.47 | -0.0044977 | 8760 | 1 | 8760 | 1 | 1.06 | 1.47 | -0.0045
ExitNoneSCEMLINewCZ13 | Com-Iltg-dWatt-Exit | SCE | MLI | New | CZ13 | 8.76 | 0.001 | 0 | 9.09 | 0.00131 | -0.0604 | 8.76 | 0.001 | 0 | 9.09 | 0.00131 | -0.0604 |  | Exit | None | 8760 | 1 | 8760 | 1 | 1.0377 | 1.31 | -0.006895 | 8760 | 1 | 8760 | 1 | 1.04 | 1.31 | -0.0069
ExitNoneSCEMLINewCZ14 | Com-Iltg-dWatt-Exit | SCE | MLI | New | CZ14 | 8.76 | 0.001 | 0 | 9.03 | 0.00133 | -0.0682 | 8.76 | 0.001 | 0 | 9.03 | 0.00133 | -0.0682 |  | Exit | None | 8760 | 1 | 8760 | 1 | 1.0308 | 1.33 | -0.0077854 | 8760 | 1 | 8760 | 1 | 1.03 | 1.33 | -0.00779
ExitNoneSCEMLINewCZ15 | Com-Iltg-dWatt-Exit | SCE | MLI | New | CZ15 | 8.76 | 0.001 | 0 | 9.88 | 0.00151 | -0.0106 | 8.76 | 0.001 | 0 | 9.88 | 0.00151 | -0.0106 |  | Exit | None | 8760 | 1 | 8760 | 1 | 1.1279 | 1.51 | -0.00121 | 8760 | 1 | 8760 | 1 | 1.13 | 1.51 | -0.00121
ExitNoneSCEMLINewCZ16 | Com-Iltg-dWatt-Exit | SCE | MLI | New | CZ16 | 8.76 | 0.001 | 0 | 8.56 | 0.00132 | -0.11 | 8.76 | 0.001 | 0 | 8.56 | 0.00132 | -0.11 |  | Exit | None | 8760 | 1 | 8760 | 1 | 0.97717 | 1.32 | -0.012557 | 8760 | 1 | 8760 | 1 | 0.977 | 1.32 | -0.0126
ExitNoneSCEMLINewIOU | Com-Iltg-dWatt-Exit | SCE | MLI | New | IOU | 8.76 | 0.001 | 0 | 9.21 | 0.00138 | -0.0387 | 8.76 | 0.001 | 0 | 9.21 | 0.00138 | -0.0387 |  | Exit | None | 8760 | 1 | 8760 | 1 | 1.0514 | 1.38 | -0.0044178 | 8760 | 1 | 8760 | 1 | 1.05 | 1.38 | -0.00442
ExitNoneSCEMtlExCZ05 | Com-Iltg-dWatt-Exit | SCE | Mtl | Ex | CZ05 | 8.76 | 0.001 | 0 | 9.59 | 0.00127 | -0.0336 | 8.76 | 0.001 | 0 | 9.59 | 0.00127 | -0.0336 |  | Exit | None | 8760 | 1 | 8760 | 1 | 1.0947 | 1.27 | -0.0038356 | 8760 | 1 | 8760 | 1 | 1.09 | 1.27 | -0.00384
ExitNoneSCEMtlExCZ06 | Com-Iltg-dWatt-Exit | SCE | Mtl | Ex | CZ06 | 8.76 | 0.001 | 0 | 10.2 | 0.00127 | -0.0174 | 8.76 | 0.001 | 0 | 10.2 | 0.00127 | -0.0174 |  | Exit | None | 8760 | 1 | 8760 | 1 | 1.1644 | 1.27 | -0.0019863 | 8760 | 1 | 8760 | 1 | 1.16 | 1.27 | -0.00199
ExitNoneSCEMtlExCZ08 | Com-Iltg-dWatt-Exit | SCE | Mtl | Ex | CZ08 | 8.76 | 0.001 | 0 | 10.3 | 0.00129 | -0.0148 | 8.76 | 0.001 | 0 | 10.3 | 0.00129 | -0.0148 |  | Exit | None | 8760 | 1 | 8760 | 1 | 1.1758 | 1.29 | -0.0016895 | 8760 | 1 | 8760 | 1 | 1.18 | 1.29 | -0.00169
ExitNoneSCEMtlExCZ09 | Com-Iltg-dWatt-Exit | SCE | Mtl | Ex | CZ09 | 8.76 | 0.001 | 0 | 10.3 | 0.00132 | -0.0148 | 8.76 | 0.001 | 0 | 10.3 | 0.00132 | -0.0148 |  | Exit | None | 8760 | 1 | 8760 | 1 | 1.1758 | 1.32 | -0.0016895 | 8760 | 1 | 8760 | 1 | 1.18 | 1.32 | -0.00169
ExitNoneSCEMtlExCZ10 | Com-Iltg-dWatt-Exit | SCE | Mtl | Ex | CZ10 | 8.76 | 0.001 | 0 | 10 | 0.00132 | -0.0184 | 8.76 | 0.001 | 0 | 10 | 0.00132 | -0.0184 |  | Exit | None | 8760 | 1 | 8760 | 1 | 1.1416 | 1.32 | -0.0021005 | 8760 | 1 | 8760 | 1 | 1.14 | 1.32 | -0.0021
ExitNoneSCEMtlExCZ13 | Com-Iltg-dWatt-Exit | SCE | Mtl | Ex | CZ13 | 8.76 | 0.001 | 0 | 9.83 | 0.00132 | -0.0277 | 8.76 | 0.001 | 0 | 9.83 | 0.00132 | -0.0277 |  | Exit | None | 8760 | 1 | 8760 | 1 | 1.1221 | 1.32 | -0.0031621 | 8760 | 1 | 8760 | 1 | 1.12 | 1.32 | -0.00316
ExitNoneSCEMtlExCZ14 | Com-Iltg-dWatt-Exit | SCE | Mtl | Ex | CZ14 | 8.76 | 0.001 | 0 | 9.81 | 0.00132 | -0.0265 | 8.76 | 0.001 | 0 | 9.81 | 0.00132 | -0.0265 |  | Exit | None | 8760 | 1 | 8760 | 1 | 1.1199 | 1.32 | -0.0030251 | 8760 | 1 | 8760 | 1 | 1.12 | 1.32 | -0.00303
ExitNoneSCEMtlExCZ15 | Com-Iltg-dWatt-Exit | SCE | Mtl | Ex | CZ15 | 8.76 | 0.001 | 0 | 10.7 | 0.00134 | -0.00711 | 8.76 | 0.001 | 0 | 10.7 | 0.00134 | -0.00711 |  | Exit | None | 8760 | 1 | 8760 | 1 | 1.2215 | 1.34 | -0.00081164 | 8760 | 1 | 8760 | 1 | 1.22 | 1.34 | -0.000812
ExitNoneSCEMtlExCZ16 | Com-Iltg-dWatt-Exit | SCE | Mtl | Ex | CZ16 | 8.76 | 0.001 | 0 | 8.85 | 0.00126 | -0.0539 | 8.76 | 0.001 | 0 | 8.85 | 0.00126 | -0.0539 |  | Exit | None | 8760 | 1 | 8760 | 1 | 1.0103 | 1.26 | -0.006153 | 8760 | 1 | 8760 | 1 | 1.01 | 1.26 | -0.00615
ExitNoneSCEMtlExIOU | Com-Iltg-dWatt-Exit | SCE | Mtl | Ex | IOU | 8.76 | 0.001 | 0 | 10.2 | 0.0013 | -0.0168 | 8.76 | 0.001 | 0 | 10.2 | 0.0013 | -0.0168 |  | Exit | None | 8760 | 1 | 8760 | 1 | 1.1644 | 1.3 | -0.0019178 | 8760 | 1 | 8760 | 1 | 1.16 | 1.3 | -0.00192
ExitNoneSCEMtlNewCZ05 | Com-Iltg-dWatt-Exit | SCE | Mtl | New | CZ05 | 8.76 | 0.001 | 0 | 9.05 | 0.00127 | -0.054 | 8.76 | 0.001 | 0 | 9.05 | 0.00127 | -0.054 |  | Exit | None | 8760 | 1 | 8760 | 1 | 1.0331 | 1.27 | -0.0061644 | 8760 | 1 | 8760 | 1 | 1.03 | 1.27 | -0.00616
ExitNoneSCEMtlNewCZ06 | Com-Iltg-dWatt-Exit | SCE | Mtl | New | CZ06 | 8.76 | 0.001 | 0 | 9.89 | 0.00129 | -0.0287 | 8.76 | 0.001 | 0 | 9.89 | 0.00129 | -0.0287 |  | Exit | None | 8760 | 1 | 8760 | 1 | 1.129 | 1.29 | -0.0032763 | 8760 | 1 | 8760 | 1 | 1.13 | 1.29 | -0.00328
ExitNoneSCEMtlNewCZ08 | Com-Iltg-dWatt-Exit | SCE | Mtl | New | CZ08 | 8.76 | 0.001 | 0 | 10 | 0.00132 | -0.0242 | 8.76 | 0.001 | 0 | 10 | 0.00132 | -0.0242 |  | Exit | None | 8760 | 1 | 8760 | 1 | 1.1416 | 1.32 | -0.0027626 | 8760 | 1 | 8760 | 1 | 1.14 | 1.32 | -0.00276
ExitNoneSCEMtlNewCZ09 | Com-Iltg-dWatt-Exit | SCE | Mtl | New | CZ09 | 8.76 | 0.001 | 0 | 9.97 | 0.00133 | -0.0218 | 8.76 | 0.001 | 0 | 9.97 | 0.00133 | -0.0218 |  | Exit | None | 8760 | 1 | 8760 | 1 | 1.1381 | 1.33 | -0.0024886 | 8760 | 1 | 8760 | 1 | 1.14 | 1.33 | -0.00249
ExitNoneSCEMtlNewCZ10 | Com-Iltg-dWatt-Exit | SCE | Mtl | New | CZ10 | 8.76 | 0.001 | 0 | 9.9 | 0.00134 | -0.0281 | 8.76 | 0.001 | 0 | 9.9 | 0.00134 | -0.0281 |  | Exit | None | 8760 | 1 | 8760 | 1 | 1.1301 | 1.34 | -0.0032078 | 8760 | 1 | 8760 | 1 | 1.13 | 1.34 | -0.00321
ExitNoneSCEMtlNewCZ13 | Com-Iltg-dWatt-Exit | SCE | Mtl | New | CZ13 | 8.76 | 0.001 | 0 | 9.57 | 0.00132 | -0.0394 | 8.76 | 0.001 | 0 | 9.57 | 0.00132 | -0.0394 |  | Exit | None | 8760 | 1 | 8760 | 1 | 1.0925 | 1.32 | -0.0044977 | 8760 | 1 | 8760 | 1 | 1.09 | 1.32 | -0.0045
ExitNoneSCEMtlNewCZ14 | Com-Iltg-dWatt-Exit | SCE | Mtl | New | CZ14 | 8.76 | 0.001 | 0 | 9.46 | 0.00133 | -0.0398 | 8.76 | 0.001 | 0 | 9.46 | 0.00133 | -0.0398 |  | Exit | None | 8760 | 1 | 8760 | 1 | 1.0799 | 1.33 | -0.0045434 | 8760 | 1 | 8760 | 1 | 1.08 | 1.33 | -0.00454
ExitNoneSCEMtlNewCZ15 | Com-Iltg-dWatt-Exit | SCE | Mtl | New | CZ15 | 8.76 | 0.001 | 0 | 10.5 | 0.00136 | -0.0128 | 8.76 | 0.001 | 0 | 10.5 | 0.00136 | -0.0128 |  | Exit | None | 8760 | 1 | 8760 | 1 | 1.1986 | 1.36 | -0.0014612 | 8760 | 1 | 8760 | 1 | 1.2 | 1.36 | -0.00146
ExitNoneSCEMtlNewCZ16 | Com-Iltg-dWatt-Exit | SCE | Mtl | New | CZ16 | 8.76 | 0.001 | 0 | 8.38 | 0.00126 | -0.0701 | 8.76 | 0.001 | 0 | 8.38 | 0.00126 | -0.0701 |  | Exit | None | 8760 | 1 | 8760 | 1 | 0.95662 | 1.26 | -0.0080023 | 8760 | 1 | 8760 | 1 | 0.957 | 1.26 | -0.008
ExitNoneSCEMtlNewIOU | Com-Iltg-dWatt-Exit | SCE | Mtl | New | IOU | 8.76 | 0.001 | 0 | 9.99 | 0.00132 | -0.0258 | 8.76 | 0.001 | 0 | 9.99 | 0.00132 | -0.0258 |  | Exit | None | 8760 | 1 | 8760 | 1 | 1.1404 | 1.32 | -0.0029452 | 8760 | 1 | 8760 | 1 | 1.14 | 1.32 | -0.00295
ExitNoneSCENrsExCZ05 | Com-Iltg-dWatt-Exit | SCE | Nrs | Ex | CZ05 | 8.76 | 0.001 | 0 | 8.56 | 0.00127 | -0.18 | 8.76 | 0.001 | 0 | 8.56 | 0.00127 | -0.18 |  | Exit | None | 8760 | 1 | 8760 | 1 | 0.97717 | 1.27 | -0.020548 | 8760 | 1 | 8760 | 1 | 0.977 | 1.27 | -0.0205
ExitNoneSCENrsExCZ06 | Com-Iltg-dWatt-Exit | SCE | Nrs | Ex | CZ06 | 8.76 | 0.001 | 0 | 9.19 | 0.00132 | -0.124 | 8.76 | 0.001 | 0 | 9.19 | 0.00132 | -0.124 |  | Exit | None | 8760 | 1 | 8760 | 1 | 1.0491 | 1.32 | -0.014155 | 8760 | 1 | 8760 | 1 | 1.05 | 1.32 | -0.0142
ExitNoneSCENrsExCZ08 | Com-Iltg-dWatt-Exit | SCE | Nrs | Ex | CZ08 | 8.76 | 0.001 | 0 | 9.31 | 0.00134 | -0.12 | 8.76 | 0.001 | 0 | 9.31 | 0.00134 | -0.12 |  | Exit | None | 8760 | 1 | 8760 | 1 | 1.0628 | 1.34 | -0.013699 | 8760 | 1 | 8760 | 1 | 1.06 | 1.34 | -0.0137
ExitNoneSCENrsExCZ09 | Com-Iltg-dWatt-Exit | SCE | Nrs | Ex | CZ09 | 8.76 | 0.001 | 0 | 9.36 | 0.00138 | -0.121 | 8.76 | 0.001 | 0 | 9.36 | 0.00138 | -0.121 |  | Exit | None | 8760 | 1 | 8760 | 1 | 1.0685 | 1.38 | -0.013813 | 8760 | 1 | 8760 | 1 | 1.07 | 1.38 | -0.0138
ExitNoneSCENrsExCZ10 | Com-Iltg-dWatt-Exit | SCE | Nrs | Ex | CZ10 | 8.76 | 0.001 | 0 | 9.21 | 0.00137 | -0.124 | 8.76 | 0.001 | 0 | 9.21 | 0.00137 | -0.124 |  | Exit | None | 8760 | 1 | 8760 | 1 | 1.0514 | 1.37 | -0.014155 | 8760 | 1 | 8760 | 1 | 1.05 | 1.37 | -0.0142
ExitNoneSCENrsExCZ13 | Com-Iltg-dWatt-Exit | SCE | Nrs | Ex | CZ13 | 8.76 | 0.001 | 0 | 9.18 | 0.00139 | -0.13 | 8.76 | 0.001 | 0 | 9.18 | 0.00139 | -0.13 |  | Exit | None | 8760 | 1 | 8760 | 1 | 1.0479 | 1.39 | -0.01484 | 8760 | 1 | 8760 | 1 | 1.05 | 1.39 | -0.0148
ExitNoneSCENrsExCZ14 | Com-Iltg-dWatt-Exit | SCE | Nrs | Ex | CZ14 | 8.76 | 0.001 | 0 | 9.15 | 0.00136 | -0.135 | 8.76 | 0.001 | 0 | 9.15 | 0.00136 | -0.135 |  | Exit | None | 8760 | 1 | 8760 | 1 | 1.0445 | 1.36 | -0.015411 | 8760 | 1 | 8760 | 1 | 1.04 | 1.36 | -0.0154
ExitNoneSCENrsExCZ15 | Com-Iltg-dWatt-Exit | SCE | Nrs | Ex | CZ15 | 8.76 | 0.001 | 0 | 9.96 | 0.00139 | -0.0753 | 8.76 | 0.001 | 0 | 9.96 | 0.00139 | -0.0753 |  | Exit | None | 8760 | 1 | 8760 | 1 | 1.137 | 1.39 | -0.0085959 | 8760 | 1 | 8760 | 1 | 1.14 | 1.39 | -0.0086
ExitNoneSCENrsExCZ16 | Com-Iltg-dWatt-Exit | SCE | Nrs | Ex | CZ16 | 8.76 | 0.001 | 0 | 8.5 | 0.0013 | -0.178 | 8.76 | 0.001 | 0 | 8.5 | 0.0013 | -0.178 |  | Exit | None | 8760 | 1 | 8760 | 1 | 0.97032 | 1.3 | -0.02032 | 8760 | 1 | 8760 | 1 | 0.97 | 1.3 | -0.0203
ExitNoneSCENrsExIOU | Com-Iltg-dWatt-Exit | SCE | Nrs | Ex | IOU | 8.76 | 0.001 | 0 | 9.25 | 0.00135 | -0.124 | 8.76 | 0.001 | 0 | 9.25 | 0.00135 | -0.124 |  | Exit | None | 8760 | 1 | 8760 | 1 | 1.0559 | 1.35 | -0.014155 | 8760 | 1 | 8760 | 1 | 1.06 | 1.35 | -0.0142
ExitNoneSCENrsNewCZ05 | Com-Iltg-dWatt-Exit | SCE | Nrs | New | CZ05 | 8.76 | 0.001 | 0 | 8.26 | 0.00125 | -0.204 | 8.76 | 0.001 | 0 | 8.26 | 0.00125 | -0.204 |  | Exit | None | 8760 | 1 | 8760 | 1 | 0.94292 | 1.25 | -0.023288 | 8760 | 1 | 8760 | 1 | 0.943 | 1.25 | -0.0233
ExitNoneSCENrsNewCZ06 | Com-Iltg-dWatt-Exit | SCE | Nrs | New | CZ06 | 8.76 | 0.001 | 0 | 8.73 | 0.00131 | -0.142 | 8.76 | 0.001 | 0 | 8.73 | 0.00131 | -0.142 |  | Exit | None | 8760 | 1 | 8760 | 1 | 0.99658 | 1.31 | -0.01621 | 8760 | 1 | 8760 | 1 | 0.997 | 1.31 | -0.0162
ExitNoneSCENrsNewCZ08 | Com-Iltg-dWatt-Exit | SCE | Nrs | New | CZ08 | 8.76 | 0.001 | 0 | 8.9 | 0.00133 | -0.131 | 8.76 | 0.001 | 0 | 8.9 | 0.00133 | -0.131 |  | Exit | None | 8760 | 1 | 8760 | 1 | 1.016 | 1.33 | -0.014954 | 8760 | 1 | 8760 | 1 | 1.02 | 1.33 | -0.015
ExitNoneSCENrsNewCZ09 | Com-Iltg-dWatt-Exit | SCE | Nrs | New | CZ09 | 8.76 | 0.001 | 0 | 9 | 0.00138 | -0.134 | 8.76 | 0.001 | 0 | 9 | 0.00138 | -0.134 |  | Exit | None | 8760 | 1 | 8760 | 1 | 1.0274 | 1.38 | -0.015297 | 8760 | 1 | 8760 | 1 | 1.03 | 1.38 | -0.0153
ExitNoneSCENrsNewCZ10 | Com-Iltg-dWatt-Exit | SCE | Nrs | New | CZ10 | 8.76 | 0.001 | 0 | 9.02 | 0.00139 | -0.141 | 8.76 | 0.001 | 0 | 9.02 | 0.00139 | -0.141 |  | Exit | None | 8760 | 1 | 8760 | 1 | 1.0297 | 1.39 | -0.016096 | 8760 | 1 | 8760 | 1 | 1.03 | 1.39 | -0.0161
ExitNoneSCENrsNewCZ13 | Com-Iltg-dWatt-Exit | SCE | Nrs | New | CZ13 | 8.76 | 0.001 | 0 | 9.01 | 0.00137 | -0.142 | 8.76 | 0.001 | 0 | 9.01 | 0.00137 | -0.142 |  | Exit | None | 8760 | 1 | 8760 | 1 | 1.0285 | 1.37 | -0.01621 | 8760 | 1 | 8760 | 1 | 1.03 | 1.37 | -0.0162
ExitNoneSCENrsNewCZ14 | Com-Iltg-dWatt-Exit | SCE | Nrs | New | CZ14 | 8.76 | 0.001 | 0 | 8.99 | 0.00135 | -0.148 | 8.76 | 0.001 | 0 | 8.99 | 0.00135 | -0.148 |  | Exit | None | 8760 | 1 | 8760 | 1 | 1.0263 | 1.35 | -0.016895 | 8760 | 1 | 8760 | 1 | 1.03 | 1.35 | -0.0169
ExitNoneSCENrsNewCZ15 | Com-Iltg-dWatt-Exit | SCE | Nrs | New | CZ15 | 8.76 | 0.001 | 0 | 9.84 | 0.00138 | -0.0788 | 8.76 | 0.001 | 0 | 9.84 | 0.00138 | -0.0788 |  | Exit | None | 8760 | 1 | 8760 | 1 | 1.1233 | 1.38 | -0.0089954 | 8760 | 1 | 8760 | 1 | 1.12 | 1.38 | -0.009
ExitNoneSCENrsNewCZ16 | Com-Iltg-dWatt-Exit | SCE | Nrs | New | CZ16 | 8.76 | 0.001 | 0 | 8.36 | 0.00129 | -0.192 | 8.76 | 0.001 | 0 | 8.36 | 0.00129 | -0.192 |  | Exit | None | 8760 | 1 | 8760 | 1 | 0.95434 | 1.29 | -0.021918 | 8760 | 1 | 8760 | 1 | 0.954 | 1.29 | -0.0219
ExitNoneSCENrsNewIOU | Com-Iltg-dWatt-Exit | SCE | Nrs | New | IOU | 8.76 | 0.001 | 0 | 8.94 | 0.00135 | -0.138 | 8.76 | 0.001 | 0 | 8.94 | 0.00135 | -0.138 |  | Exit | None | 8760 | 1 | 8760 | 1 | 1.0205 | 1.35 | -0.015753 | 8760 | 1 | 8760 | 1 | 1.02 | 1.35 | -0.0158
ExitNoneSCEOfLExCZ05 | Com-Iltg-dWatt-Exit | SCE | OfL | Ex | CZ05 | 8.76 | 0.001 | 0 | 9.39 | 0.00141 | -0.0735 | 8.76 | 0.001 | 0 | 9.39 | 0.00141 | -0.0735 |  | Exit | None | 8760 | 1 | 8760 | 1 | 1.0719 | 1.41 | -0.0083904 | 8760 | 1 | 8760 | 1 | 1.07 | 1.41 | -0.00839
ExitNoneSCEOfLExCZ06 | Com-Iltg-dWatt-Exit | SCE | OfL | Ex | CZ06 | 8.76 | 0.001 | 0 | 10.1 | 0.00142 | -0.0424 | 8.76 | 0.001 | 0 | 10.1 | 0.00142 | -0.0424 |  | Exit | None | 8760 | 1 | 8760 | 1 | 1.153 | 1.42 | -0.0048402 | 8760 | 1 | 8760 | 1 | 1.15 | 1.42 | -0.00484
ExitNoneSCEOfLExCZ08 | Com-Iltg-dWatt-Exit | SCE | OfL | Ex | CZ08 | 8.76 | 0.001 | 0 | 10.2 | 0.00147 | -0.0389 | 8.76 | 0.001 | 0 | 10.2 | 0.00147 | -0.0389 |  | Exit | None | 8760 | 1 | 8760 | 1 | 1.1644 | 1.47 | -0.0044406 | 8760 | 1 | 8760 | 1 | 1.16 | 1.47 | -0.00444
ExitNoneSCEOfLExCZ09 | Com-Iltg-dWatt-Exit | SCE | OfL | Ex | CZ09 | 8.76 | 0.001 | 0 | 10.1 | 0.00146 | -0.0436 | 8.76 | 0.001 | 0 | 10.1 | 0.00146 | -0.0436 |  | Exit | None | 8760 | 1 | 8760 | 1 | 1.153 | 1.46 | -0.0049772 | 8760 | 1 | 8760 | 1 | 1.15 | 1.46 | -0.00498
ExitNoneSCEOfLExCZ10 | Com-Iltg-dWatt-Exit | SCE | OfL | Ex | CZ10 | 8.76 | 0.001 | 0 | 10 | 0.00147 | -0.0409 | 8.76 | 0.001 | 0 | 10 | 0.00147 | -0.0409 |  | Exit | None | 8760 | 1 | 8760 | 1 | 1.1416 | 1.47 | -0.0046689 | 8760 | 1 | 8760 | 1 | 1.14 | 1.47 | -0.00467
ExitNoneSCEOfLExCZ13 | Com-Iltg-dWatt-Exit | SCE | OfL | Ex | CZ13 | 8.76 | 0.001 | 0 | 9.86 | 0.00146 | -0.0641 | 8.76 | 0.001 | 0 | 9.86 | 0.00146 | -0.0641 |  | Exit | None | 8760 | 1 | 8760 | 1 | 1.1256 | 1.46 | -0.0073174 | 8760 | 1 | 8760 | 1 | 1.13 | 1.46 | -0.00732
ExitNoneSCEOfLExCZ14 | Com-Iltg-dWatt-Exit | SCE | OfL | Ex | CZ14 | 8.76 | 0.001 | 0 | 10 | 0.00144 | -0.0577 | 8.76 | 0.001 | 0 | 10 | 0.00144 | -0.0577 |  | Exit | None | 8760 | 1 | 8760 | 1 | 1.1416 | 1.44 | -0.0065868 | 8760 | 1 | 8760 | 1 | 1.14 | 1.44 | -0.00659
ExitNoneSCEOfLExCZ15 | Com-Iltg-dWatt-Exit | SCE | OfL | Ex | CZ15 | 8.76 | 0.001 | 0 | 10.6 | 0.00146 | -0.0217 | 8.76 | 0.001 | 0 | 10.6 | 0.00146 | -0.0217 |  | Exit | None | 8760 | 1 | 8760 | 1 | 1.21 | 1.46 | -0.0024772 | 8760 | 1 | 8760 | 1 | 1.21 | 1.46 | -0.00248
ExitNoneSCEOfLExCZ16 | Com-Iltg-dWatt-Exit | SCE | OfL | Ex | CZ16 | 8.76 | 0.001 | 0 | 9.05 | 0.00137 | -0.111 | 8.76 | 0.001 | 0 | 9.05 | 0.00137 | -0.111 |  | Exit | None | 8760 | 1 | 8760 | 1 | 1.0331 | 1.37 | -0.012671 | 8760 | 1 | 8760 | 1 | 1.03 | 1.37 | -0.0127
ExitNoneSCEOfLExIOU | Com-Iltg-dWatt-Exit | SCE | OfL | Ex | IOU | 8.76 | 0.001 | 0 | 10.1 | 0.00145 | -0.042 | 8.76 | 0.001 | 0 | 10.1 | 0.00145 | -0.042 |  | Exit | None | 8760 | 1 | 8760 | 1 | 1.153 | 1.45 | -0.0047945 | 8760 | 1 | 8760 | 1 | 1.15 | 1.45 | -0.00479
ExitNoneSCEOfLNewCZ05 | Com-Iltg-dWatt-Exit | SCE | OfL | New | CZ05 | 8.76 | 0.001 | 0 | 9.64 | 0.00139 | -0.0557 | 8.76 | 0.001 | 0 | 9.64 | 0.00139 | -0.0557 |  | Exit | None | 8760 | 1 | 8760 | 1 | 1.1005 | 1.39 | -0.0063584 | 8760 | 1 | 8760 | 1 | 1.1 | 1.39 | -0.00636
ExitNoneSCEOfLNewCZ06 | Com-Iltg-dWatt-Exit | SCE | OfL | New | CZ06 | 8.76 | 0.001 | 0 | 10.1 | 0.00135 | -0.0192 | 8.76 | 0.001 | 0 | 10.1 | 0.00135 | -0.0192 |  | Exit | None | 8760 | 1 | 8760 | 1 | 1.153 | 1.35 | -0.0021918 | 8760 | 1 | 8760 | 1 | 1.15 | 1.35 | -0.00219
ExitNoneSCEOfLNewCZ08 | Com-Iltg-dWatt-Exit | SCE | OfL | New | CZ08 | 8.76 | 0.001 | 0 | 10.1 | 0.00137 | -0.0211 | 8.76 | 0.001 | 0 | 10.1 | 0.00137 | -0.0211 |  | Exit | None | 8760 | 1 | 8760 | 1 | 1.153 | 1.37 | -0.0024087 | 8760 | 1 | 8760 | 1 | 1.15 | 1.37 | -0.00241
ExitNoneSCEOfLNewCZ09 | Com-Iltg-dWatt-Exit | SCE | OfL | New | CZ09 | 8.76 | 0.001 | 0 | 9.99 | 0.00142 | -0.0372 | 8.76 | 0.001 | 0 | 9.99 | 0.00142 | -0.0372 |  | Exit | None | 8760 | 1 | 8760 | 1 | 1.1404 | 1.42 | -0.0042466 | 8760 | 1 | 8760 | 1 | 1.14 | 1.42 | -0.00425
ExitNoneSCEOfLNewCZ10 | Com-Iltg-dWatt-Exit | SCE | OfL | New | CZ10 | 8.76 | 0.001 | 0 | 10 | 0.0014 | -0.0438 | 8.76 | 0.001 | 0 | 10 | 0.0014 | -0.0438 |  | Exit | None | 8760 | 1 | 8760 | 1 | 1.1416 | 1.4 | -0.005 | 8760 | 1 | 8760 | 1 | 1.14 | 1.4 | -0.005
ExitNoneSCEOfLNewCZ13 | Com-Iltg-dWatt-Exit | SCE | OfL | New | CZ13 | 8.76 | 0.001 | 0 | 9.93 | 0.00138 | -0.0512 | 8.76 | 0.001 | 0 | 9.93 | 0.00138 | -0.0512 |  | Exit | None | 8760 | 1 | 8760 | 1 | 1.1336 | 1.38 | -0.0058447 | 8760 | 1 | 8760 | 1 | 1.13 | 1.38 | -0.00584
ExitNoneSCEOfLNewCZ14 | Com-Iltg-dWatt-Exit | SCE | OfL | New | CZ14 | 8.76 | 0.001 | 0 | 9.84 | 0.00141 | -0.0329 | 8.76 | 0.001 | 0 | 9.84 | 0.00141 | -0.0329 |  | Exit | None | 8760 | 1 | 8760 | 1 | 1.1233 | 1.41 | -0.0037557 | 8760 | 1 | 8760 | 1 | 1.12 | 1.41 | -0.00376
ExitNoneSCEOfLNewCZ15 | Com-Iltg-dWatt-Exit | SCE | OfL | New | CZ15 | 8.76 | 0.001 | 0 | 10.4 | 0.00141 | -0.0183 | 8.76 | 0.001 | 0 | 10.4 | 0.00141 | -0.0183 |  | Exit | None | 8760 | 1 | 8760 | 1 | 1.1872 | 1.41 | -0.002089 | 8760 | 1 | 8760 | 1 | 1.19 | 1.41 | -0.00209
ExitNoneSCEOfLNewCZ16 | Com-Iltg-dWatt-Exit | SCE | OfL | New | CZ16 | 8.76 | 0.001 | 0 | 9.3 | 0.00134 | -0.0812 | 8.76 | 0.001 | 0 | 9.3 | 0.00134 | -0.0812 |  | Exit | None | 8760 | 1 | 8760 | 1 | 1.0616 | 1.34 | -0.0092694 | 8760 | 1 | 8760 | 1 | 1.06 | 1.34 | -0.00927
ExitNoneSCEOfLNewIOU | Com-Iltg-dWatt-Exit | SCE | OfL | New | IOU | 8.76 | 0.001 | 0 | 10 | 0.00139 | -0.0307 | 8.76 | 0.001 | 0 | 10 | 0.00139 | -0.0307 |  | Exit | None | 8760 | 1 | 8760 | 1 | 1.1416 | 1.39 | -0.0035046 | 8760 | 1 | 8760 | 1 | 1.14 | 1.39 | -0.0035
ExitNoneSCEOfSExCZ05 | Com-Iltg-dWatt-Exit | SCE | OfS | Ex | CZ05 | 8.76 | 0.001 | 0 | 9.36 | 0.00143 | -0.0349 | 8.76 | 0.001 | 0 | 9.36 | 0.00143 | -0.0349 |  | Exit | None | 8760 | 1 | 8760 | 1 | 1.0685 | 1.43 | -0.003984 | 8760 | 1 | 8760 | 1 | 1.07 | 1.43 | -0.00398
ExitNoneSCEOfSExCZ06 | Com-Iltg-dWatt-Exit | SCE | OfS | Ex | CZ06 | 8.76 | 0.001 | 0 | 9.88 | 0.00139 | -0.0172 | 8.76 | 0.001 | 0 | 9.88 | 0.00139 | -0.0172 |  | Exit | None | 8760 | 1 | 8760 | 1 | 1.1279 | 1.39 | -0.0019635 | 8760 | 1 | 8760 | 1 | 1.13 | 1.39 | -0.00196
ExitNoneSCEOfSExCZ08 | Com-Iltg-dWatt-Exit | SCE | OfS | Ex | CZ08 | 8.76 | 0.001 | 0 | 9.96 | 0.0014 | -0.0151 | 8.76 | 0.001 | 0 | 9.96 | 0.0014 | -0.0151 |  | Exit | None | 8760 | 1 | 8760 | 1 | 1.137 | 1.4 | -0.0017237 | 8760 | 1 | 8760 | 1 | 1.14 | 1.4 | -0.00172
ExitNoneSCEOfSExCZ09 | Com-Iltg-dWatt-Exit | SCE | OfS | Ex | CZ09 | 8.76 | 0.001 | 0 | 9.91 | 0.00142 | -0.0178 | 8.76 | 0.001 | 0 | 9.91 | 0.00142 | -0.0178 |  | Exit | None | 8760 | 1 | 8760 | 1 | 1.1313 | 1.42 | -0.002032 | 8760 | 1 | 8760 | 1 | 1.13 | 1.42 | -0.00203
ExitNoneSCEOfSExCZ10 | Com-Iltg-dWatt-Exit | SCE | OfS | Ex | CZ10 | 8.76 | 0.001 | 0 | 9.78 | 0.00141 | -0.0182 | 8.76 | 0.001 | 0 | 9.78 | 0.00141 | -0.0182 |  | Exit | None | 8760 | 1 | 8760 | 1 | 1.1164 | 1.41 | -0.0020776 | 8760 | 1 | 8760 | 1 | 1.12 | 1.41 | -0.00208
ExitNoneSCEOfSExCZ13 | Com-Iltg-dWatt-Exit | SCE | OfS | Ex | CZ13 | 8.76 | 0.001 | 0 | 9.62 | 0.00136 | -0.0353 | 8.76 | 0.001 | 0 | 9.62 | 0.00136 | -0.0353 |  | Exit | None | 8760 | 1 | 8760 | 1 | 1.0982 | 1.36 | -0.0040297 | 8760 | 1 | 8760 | 1 | 1.1 | 1.36 | -0.00403
ExitNoneSCEOfSExCZ14 | Com-Iltg-dWatt-Exit | SCE | OfS | Ex | CZ14 | 8.76 | 0.001 | 0 | 9.58 | 0.00139 | -0.0309 | 8.76 | 0.001 | 0 | 9.58 | 0.00139 | -0.0309 |  | Exit | None | 8760 | 1 | 8760 | 1 | 1.0936 | 1.39 | -0.0035274 | 8760 | 1 | 8760 | 1 | 1.09 | 1.39 | -0.00353
ExitNoneSCEOfSExCZ15 | Com-Iltg-dWatt-Exit | SCE | OfS | Ex | CZ15 | 8.76 | 0.001 | 0 | 10.6 | 0.00136 | -0.00568 | 8.76 | 0.001 | 0 | 10.6 | 0.00136 | -0.00568 |  | Exit | None | 8760 | 1 | 8760 | 1 | 1.21 | 1.36 | -0.0006484 | 8760 | 1 | 8760 | 1 | 1.21 | 1.36 | -0.000648
ExitNoneSCEOfSExCZ16 | Com-Iltg-dWatt-Exit | SCE | OfS | Ex | CZ16 | 8.76 | 0.001 | 0 | 8.66 | 0.00134 | -0.0663 | 8.76 | 0.001 | 0 | 8.66 | 0.00134 | -0.0663 |  | Exit | None | 8760 | 1 | 8760 | 1 | 0.98858 | 1.34 | -0.0075685 | 8760 | 1 | 8760 | 1 | 0.989 | 1.34 | -0.00757
ExitNoneSCEOfSExIOU | Com-Iltg-dWatt-Exit | SCE | OfS | Ex | IOU | 8.76 | 0.001 | 0 | 9.88 | 0.0014 | -0.0184 | 8.76 | 0.001 | 0 | 9.88 | 0.0014 | -0.0184 |  | Exit | None | 8760 | 1 | 8760 | 1 | 1.1279 | 1.4 | -0.0021005 | 8760 | 1 | 8760 | 1 | 1.13 | 1.4 | -0.0021
ExitNoneSCEOfSNewCZ05 | Com-Iltg-dWatt-Exit | SCE | OfS | New | CZ05 | 8.76 | 0.001 | 0 | 9.01 | 0.00142 | -0.0348 | 8.76 | 0.001 | 0 | 9.01 | 0.00142 | -0.0348 |  | Exit | None | 8760 | 1 | 8760 | 1 | 1.0285 | 1.42 | -0.0039726 | 8760 | 1 | 8760 | 1 | 1.03 | 1.42 | -0.00397
ExitNoneSCEOfSNewCZ06 | Com-Iltg-dWatt-Exit | SCE | OfS | New | CZ06 | 8.76 | 0.001 | 0 | 9.57 | 0.00136 | -0.0152 | 8.76 | 0.001 | 0 | 9.57 | 0.00136 | -0.0152 |  | Exit | None | 8760 | 1 | 8760 | 1 | 1.0925 | 1.36 | -0.0017352 | 8760 | 1 | 8760 | 1 | 1.09 | 1.36 | -0.00174
ExitNoneSCEOfSNewCZ08 | Com-Iltg-dWatt-Exit | SCE | OfS | New | CZ08 | 8.76 | 0.001 | 0 | 9.61 | 0.00139 | -0.0134 | 8.76 | 0.001 | 0 | 9.61 | 0.00139 | -0.0134 |  | Exit | None | 8760 | 1 | 8760 | 1 | 1.097 | 1.39 | -0.0015297 | 8760 | 1 | 8760 | 1 | 1.1 | 1.39 | -0.00153
ExitNoneSCEOfSNewCZ09 | Com-Iltg-dWatt-Exit | SCE | OfS | New | CZ09 | 8.76 | 0.001 | 0 | 9.57 | 0.00141 | -0.0161 | 8.76 | 0.001 | 0 | 9.57 | 0.00141 | -0.0161 |  | Exit | None | 8760 | 1 | 8760 | 1 | 1.0925 | 1.41 | -0.0018379 | 8760 | 1 | 8760 | 1 | 1.09 | 1.41 | -0.00184
ExitNoneSCEOfSNewCZ10 | Com-Iltg-dWatt-Exit | SCE | OfS | New | CZ10 | 8.76 | 0.001 | 0 | 9.71 | 0.00146 | -0.0131 | 8.76 | 0.001 | 0 | 9.71 | 0.00146 | -0.0131 |  | Exit | None | 8760 | 1 | 8760 | 1 | 1.1084 | 1.46 | -0.0014954 | 8760 | 1 | 8760 | 1 | 1.11 | 1.46 | -0.0015
ExitNoneSCEOfSNewCZ13 | Com-Iltg-dWatt-Exit | SCE | OfS | New | CZ13 | 8.76 | 0.001 | 0 | 9.41 | 0.0014 | -0.0341 | 8.76 | 0.001 | 0 | 9.41 | 0.0014 | -0.0341 |  | Exit | None | 8760 | 1 | 8760 | 1 | 1.0742 | 1.4 | -0.0038927 | 8760 | 1 | 8760 | 1 | 1.07 | 1.4 | -0.00389
ExitNoneSCEOfSNewCZ14 | Com-Iltg-dWatt-Exit | SCE | OfS | New | CZ14 | 8.76 | 0.001 | 0 | 9.46 | 0.00144 | -0.0315 | 8.76 | 0.001 | 0 | 9.46 | 0.00144 | -0.0315 |  | Exit | None | 8760 | 1 | 8760 | 1 | 1.0799 | 1.44 | -0.0035959 | 8760 | 1 | 8760 | 1 | 1.08 | 1.44 | -0.0036
ExitNoneSCEOfSNewCZ15 | Com-Iltg-dWatt-Exit | SCE | OfS | New | CZ15 | 8.76 | 0.001 | 0 | 10.2 | 0.00146 | -0.00299 | 8.76 | 0.001 | 0 | 10.2 | 0.00146 | -0.00299 |  | Exit | None | 8760 | 1 | 8760 | 1 | 1.1644 | 1.46 | -0.00034132 | 8760 | 1 | 8760 | 1 | 1.16 | 1.46 | -0.000341
ExitNoneSCEOfSNewCZ16 | Com-Iltg-dWatt-Exit | SCE | OfS | New | CZ16 | 8.76 | 0.001 | 0 | 8.64 | 0.00136 | -0.0666 | 8.76 | 0.001 | 0 | 8.64 | 0.00136 | -0.0666 |  | Exit | None | 8760 | 1 | 8760 | 1 | 0.9863 | 1.36 | -0.0076027 | 8760 | 1 | 8760 | 1 | 0.986 | 1.36 | -0.0076
ExitNoneSCEOfSNewIOU | Com-Iltg-dWatt-Exit | SCE | OfS | New | IOU | 8.76 | 0.001 | 0 | 9.64 | 0.00141 | -0.0158 | 8.76 | 0.001 | 0 | 9.64 | 0.00141 | -0.0158 |  | Exit | None | 8760 | 1 | 8760 | 1 | 1.1005 | 1.41 | -0.0018037 | 8760 | 1 | 8760 | 1 | 1.1 | 1.41 | -0.0018
ExitNoneSCERFFExCZ05 | Com-Iltg-dWatt-Exit | SCE | RFF | Ex | CZ05 | 8.76 | 0.001 | 0 | 9.04 | 0.00125 | -0.0946 | 8.76 | 0.001 | 0 | 9.04 | 0.00125 | -0.0946 |  | Exit | None | 8760 | 1 | 8760 | 1 | 1.032 | 1.25 | -0.010799 | 8760 | 1 | 8760 | 1 | 1.03 | 1.25 | -0.0108
ExitNoneSCERFFExCZ06 | Com-Iltg-dWatt-Exit | SCE | RFF | Ex | CZ06 | 8.76 | 0.001 | 0 | 9.52 | 0.00127 | -0.05 | 8.76 | 0.001 | 0 | 9.52 | 0.00127 | -0.05 |  | Exit | None | 8760 | 1 | 8760 | 1 | 1.0868 | 1.27 | -0.0057078 | 8760 | 1 | 8760 | 1 | 1.09 | 1.27 | -0.00571
ExitNoneSCERFFExCZ08 | Com-Iltg-dWatt-Exit | SCE | RFF | Ex | CZ08 | 8.76 | 0.001 | 0 | 9.61 | 0.00126 | -0.045 | 8.76 | 0.001 | 0 | 9.61 | 0.00126 | -0.045 |  | Exit | None | 8760 | 1 | 8760 | 1 | 1.097 | 1.26 | -0.005137 | 8760 | 1 | 8760 | 1 | 1.1 | 1.26 | -0.00514
ExitNoneSCERFFExCZ09 | Com-Iltg-dWatt-Exit | SCE | RFF | Ex | CZ09 | 8.76 | 0.001 | 0 | 9.57 | 0.00128 | -0.0434 | 8.76 | 0.001 | 0 | 9.57 | 0.00128 | -0.0434 |  | Exit | None | 8760 | 1 | 8760 | 1 | 1.0925 | 1.28 | -0.0049543 | 8760 | 1 | 8760 | 1 | 1.09 | 1.28 | -0.00495
ExitNoneSCERFFExCZ10 | Com-Iltg-dWatt-Exit | SCE | RFF | Ex | CZ10 | 8.76 | 0.001 | 0 | 9.41 | 0.00127 | -0.0524 | 8.76 | 0.001 | 0 | 9.41 | 0.00127 | -0.0524 |  | Exit | None | 8760 | 1 | 8760 | 1 | 1.0742 | 1.27 | -0.0059817 | 8760 | 1 | 8760 | 1 | 1.07 | 1.27 | -0.00598
ExitNoneSCERFFExCZ13 | Com-Iltg-dWatt-Exit | SCE | RFF | Ex | CZ13 | 8.76 | 0.001 | 0 | 9.42 | 0.00128 | -0.0673 | 8.76 | 0.001 | 0 | 9.42 | 0.00128 | -0.0673 |  | Exit | None | 8760 | 1 | 8760 | 1 | 1.0753 | 1.28 | -0.0076826 | 8760 | 1 | 8760 | 1 | 1.08 | 1.28 | -0.00768
ExitNoneSCERFFExCZ14 | Com-Iltg-dWatt-Exit | SCE | RFF | Ex | CZ14 | 8.76 | 0.001 | 0 | 9.3 | 0.00128 | -0.0742 | 8.76 | 0.001 | 0 | 9.3 | 0.00128 | -0.0742 |  | Exit | None | 8760 | 1 | 8760 | 1 | 1.0616 | 1.28 | -0.0084703 | 8760 | 1 | 8760 | 1 | 1.06 | 1.28 | -0.00847
ExitNoneSCERFFExCZ15 | Com-Iltg-dWatt-Exit | SCE | RFF | Ex | CZ15 | 8.76 | 0.001 | 0 | 10.2 | 0.00126 | -0.0235 | 8.76 | 0.001 | 0 | 10.2 | 0.00126 | -0.0235 |  | Exit | None | 8760 | 1 | 8760 | 1 | 1.1644 | 1.26 | -0.0026826 | 8760 | 1 | 8760 | 1 | 1.16 | 1.26 | -0.00268
ExitNoneSCERFFExCZ16 | Com-Iltg-dWatt-Exit | SCE | RFF | Ex | CZ16 | 8.76 | 0.001 | 0 | 8.72 | 0.00124 | -0.129 | 8.76 | 0.001 | 0 | 8.72 | 0.00124 | -0.129 |  | Exit | None | 8760 | 1 | 8760 | 1 | 0.99543 | 1.24 | -0.014726 | 8760 | 1 | 8760 | 1 | 0.995 | 1.24 | -0.0147
ExitNoneSCERFFExIOU | Com-Iltg-dWatt-Exit | SCE | RFF | Ex | IOU | 8.76 | 0.001 | 0 | 9.53 | 0.00127 | -0.0501 | 8.76 | 0.001 | 0 | 9.53 | 0.00127 | -0.0501 |  | Exit | None | 8760 | 1 | 8760 | 1 | 1.0879 | 1.27 | -0.0057192 | 8760 | 1 | 8760 | 1 | 1.09 | 1.27 | -0.00572
ExitNoneSCERFFNewCZ05 | Com-Iltg-dWatt-Exit | SCE | RFF | New | CZ05 | 8.76 | 0.001 | 0 | 8.94 | 0.00128 | -0.0999 | 8.76 | 0.001 | 0 | 8.94 | 0.00128 | -0.0999 |  | Exit | None | 8760 | 1 | 8760 | 1 | 1.0205 | 1.28 | -0.011404 | 8760 | 1 | 8760 | 1 | 1.02 | 1.28 | -0.0114
ExitNoneSCERFFNewCZ06 | Com-Iltg-dWatt-Exit | SCE | RFF | New | CZ06 | 8.76 | 0.001 | 0 | 9.36 | 0.00131 | -0.0639 | 8.76 | 0.001 | 0 | 9.36 | 0.00131 | -0.0639 |  | Exit | None | 8760 | 1 | 8760 | 1 | 1.0685 | 1.31 | -0.0072945 | 8760 | 1 | 8760 | 1 | 1.07 | 1.31 | -0.00729
ExitNoneSCERFFNewCZ08 | Com-Iltg-dWatt-Exit | SCE | RFF | New | CZ08 | 8.76 | 0.001 | 0 | 9.51 | 0.00132 | -0.0561 | 8.76 | 0.001 | 0 | 9.51 | 0.00132 | -0.0561 |  | Exit | None | 8760 | 1 | 8760 | 1 | 1.0856 | 1.32 | -0.0064041 | 8760 | 1 | 8760 | 1 | 1.09 | 1.32 | -0.0064
ExitNoneSCERFFNewCZ09 | Com-Iltg-dWatt-Exit | SCE | RFF | New | CZ09 | 8.76 | 0.001 | 0 | 9.5 | 0.00137 | -0.0621 | 8.76 | 0.001 | 0 | 9.5 | 0.00137 | -0.0621 |  | Exit | None | 8760 | 1 | 8760 | 1 | 1.0845 | 1.37 | -0.007089 | 8760 | 1 | 8760 | 1 | 1.08 | 1.37 | -0.00709
ExitNoneSCERFFNewCZ10 | Com-Iltg-dWatt-Exit | SCE | RFF | New | CZ10 | 8.76 | 0.001 | 0 | 9.56 | 0.00139 | -0.0639 | 8.76 | 0.001 | 0 | 9.56 | 0.00139 | -0.0639 |  | Exit | None | 8760 | 1 | 8760 | 1 | 1.0913 | 1.39 | -0.0072945 | 8760 | 1 | 8760 | 1 | 1.09 | 1.39 | -0.00729
ExitNoneSCERFFNewCZ13 | Com-Iltg-dWatt-Exit | SCE | RFF | New | CZ13 | 8.76 | 0.001 | 0 | 9.57 | 0.00138 | -0.0823 | 8.76 | 0.001 | 0 | 9.57 | 0.00138 | -0.0823 |  | Exit | None | 8760 | 1 | 8760 | 1 | 1.0925 | 1.38 | -0.009395 | 8760 | 1 | 8760 | 1 | 1.09 | 1.38 | -0.0094
ExitNoneSCERFFNewCZ14 | Com-Iltg-dWatt-Exit | SCE | RFF | New | CZ14 | 8.76 | 0.001 | 0 | 9.53 | 0.0014 | -0.0872 | 8.76 | 0.001 | 0 | 9.53 | 0.0014 | -0.0872 |  | Exit | None | 8760 | 1 | 8760 | 1 | 1.0879 | 1.4 | -0.0099543 | 8760 | 1 | 8760 | 1 | 1.09 | 1.4 | -0.00995
ExitNoneSCERFFNewCZ15 | Com-Iltg-dWatt-Exit | SCE | RFF | New | CZ15 | 8.76 | 0.001 | 0 | 10.3 | 0.00137 | -0.0247 | 8.76 | 0.001 | 0 | 10.3 | 0.00137 | -0.0247 |  | Exit | None | 8760 | 1 | 8760 | 1 | 1.1758 | 1.37 | -0.0028196 | 8760 | 1 | 8760 | 1 | 1.18 | 1.37 | -0.00282
ExitNoneSCERFFNewCZ16 | Com-Iltg-dWatt-Exit | SCE | RFF | New | CZ16 | 8.76 | 0.001 | 0 | 8.86 | 0.00131 | -0.145 | 8.76 | 0.001 | 0 | 8.86 | 0.00131 | -0.145 |  | Exit | None | 8760 | 1 | 8760 | 1 | 1.0114 | 1.31 | -0.016553 | 8760 | 1 | 8760 | 1 | 1.01 | 1.31 | -0.0166
ExitNoneSCERFFNewIOU | Com-Iltg-dWatt-Exit | SCE | RFF | New | IOU | 8.76 | 0.001 | 0 | 9.52 | 0.00135 | -0.0631 | 8.76 | 0.001 | 0 | 9.52 | 0.00135 | -0.0631 |  | Exit | None | 8760 | 1 | 8760 | 1 | 1.0868 | 1.35 | -0.0072032 | 8760 | 1 | 8760 | 1 | 1.09 | 1.35 | -0.0072
ExitNoneSCERSDExCZ05 | Com-Iltg-dWatt-Exit | SCE | RSD | Ex | CZ05 | 8.76 | 0.001 | 0 | 9.13 | 0.00132 | -0.0964 | 8.76 | 0.001 | 0 | 9.13 | 0.00132 | -0.0964 |  | Exit | None | 8760 | 1 | 8760 | 1 | 1.0422 | 1.32 | -0.011005 | 8760 | 1 | 8760 | 1 | 1.04 | 1.32 | -0.011
ExitNoneSCERSDExCZ06 | Com-Iltg-dWatt-Exit | SCE | RSD | Ex | CZ06 | 8.76 | 0.001 | 0 | 9.72 | 0.00133 | -0.0495 | 8.76 | 0.001 | 0 | 9.72 | 0.00133 | -0.0495 |  | Exit | None | 8760 | 1 | 8760 | 1 | 1.1096 | 1.33 | -0.0056507 | 8760 | 1 | 8760 | 1 | 1.11 | 1.33 | -0.00565
ExitNoneSCERSDExCZ08 | Com-Iltg-dWatt-Exit | SCE | RSD | Ex | CZ08 | 8.76 | 0.001 | 0 | 9.78 | 0.00127 | -0.0426 | 8.76 | 0.001 | 0 | 9.78 | 0.00127 | -0.0426 |  | Exit | None | 8760 | 1 | 8760 | 1 | 1.1164 | 1.27 | -0.004863 | 8760 | 1 | 8760 | 1 | 1.12 | 1.27 | -0.00486
ExitNoneSCERSDExCZ09 | Com-Iltg-dWatt-Exit | SCE | RSD | Ex | CZ09 | 8.76 | 0.001 | 0 | 9.71 | 0.00128 | -0.046 | 8.76 | 0.001 | 0 | 9.71 | 0.00128 | -0.046 |  | Exit | None | 8760 | 1 | 8760 | 1 | 1.1084 | 1.28 | -0.0052511 | 8760 | 1 | 8760 | 1 | 1.11 | 1.28 | -0.00525
ExitNoneSCERSDExCZ10 | Com-Iltg-dWatt-Exit | SCE | RSD | Ex | CZ10 | 8.76 | 0.001 | 0 | 9.59 | 0.00118 | -0.0486 | 8.76 | 0.001 | 0 | 9.59 | 0.00118 | -0.0486 |  | Exit | None | 8760 | 1 | 8760 | 1 | 1.0947 | 1.18 | -0.0055479 | 8760 | 1 | 8760 | 1 | 1.09 | 1.18 | -0.00555
ExitNoneSCERSDExCZ13 | Com-Iltg-dWatt-Exit | SCE | RSD | Ex | CZ13 | 8.76 | 0.001 | 0 | 9.48 | 0.00134 | -0.0714 | 8.76 | 0.001 | 0 | 9.48 | 0.00134 | -0.0714 |  | Exit | None | 8760 | 1 | 8760 | 1 | 1.0822 | 1.34 | -0.0081507 | 8760 | 1 | 8760 | 1 | 1.08 | 1.34 | -0.00815
ExitNoneSCERSDExCZ14 | Com-Iltg-dWatt-Exit | SCE | RSD | Ex | CZ14 | 8.76 | 0.001 | 0 | 9.37 | 0.0012 | -0.0778 | 8.76 | 0.001 | 0 | 9.37 | 0.0012 | -0.0778 |  | Exit | None | 8760 | 1 | 8760 | 1 | 1.0696 | 1.2 | -0.0088813 | 8760 | 1 | 8760 | 1 | 1.07 | 1.2 | -0.00888
ExitNoneSCERSDExCZ15 | Com-Iltg-dWatt-Exit | SCE | RSD | Ex | CZ15 | 8.76 | 0.001 | 0 | 10.4 | 0.00135 | -0.0189 | 8.76 | 0.001 | 0 | 10.4 | 0.00135 | -0.0189 |  | Exit | None | 8760 | 1 | 8760 | 1 | 1.1872 | 1.35 | -0.0021575 | 8760 | 1 | 8760 | 1 | 1.19 | 1.35 | -0.00216
ExitNoneSCERSDExCZ16 | Com-Iltg-dWatt-Exit | SCE | RSD | Ex | CZ16 | 8.76 | 0.001 | 0 | 8.73 | 0.00124 | -0.138 | 8.76 | 0.001 | 0 | 8.73 | 0.00124 | -0.138 |  | Exit | None | 8760 | 1 | 8760 | 1 | 0.99658 | 1.24 | -0.015753 | 8760 | 1 | 8760 | 1 | 0.997 | 1.24 | -0.0158
ExitNoneSCERSDExIOU | Com-Iltg-dWatt-Exit | SCE | RSD | Ex | IOU | 8.76 | 0.001 | 0 | 9.7 | 0.00127 | -0.0491 | 8.76 | 0.001 | 0 | 9.7 | 0.00127 | -0.0491 |  | Exit | None | 8760 | 1 | 8760 | 1 | 1.1073 | 1.27 | -0.005605 | 8760 | 1 | 8760 | 1 | 1.11 | 1.27 | -0.00561
ExitNoneSCERSDNewCZ05 | Com-Iltg-dWatt-Exit | SCE | RSD | New | CZ05 | 8.76 | 0.001 | 0 | 8.99 | 0.00135 | -0.115 | 8.76 | 0.001 | 0 | 8.99 | 0.00135 | -0.115 |  | Exit | None | 8760 | 1 | 8760 | 1 | 1.0263 | 1.35 | -0.013128 | 8760 | 1 | 8760 | 1 | 1.03 | 1.35 | -0.0131
ExitNoneSCERSDNewCZ06 | Com-Iltg-dWatt-Exit | SCE | RSD | New | CZ06 | 8.76 | 0.001 | 0 | 9.59 | 0.00137 | -0.0621 | 8.76 | 0.001 | 0 | 9.59 | 0.00137 | -0.0621 |  | Exit | None | 8760 | 1 | 8760 | 1 | 1.0947 | 1.37 | -0.007089 | 8760 | 1 | 8760 | 1 | 1.09 | 1.37 | -0.00709
ExitNoneSCERSDNewCZ08 | Com-Iltg-dWatt-Exit | SCE | RSD | New | CZ08 | 8.76 | 0.001 | 0 | 9.67 | 0.00137 | -0.0505 | 8.76 | 0.001 | 0 | 9.67 | 0.00137 | -0.0505 |  | Exit | None | 8760 | 1 | 8760 | 1 | 1.1039 | 1.37 | -0.0057648 | 8760 | 1 | 8760 | 1 | 1.1 | 1.37 | -0.00576
ExitNoneSCERSDNewCZ09 | Com-Iltg-dWatt-Exit | SCE | RSD | New | CZ09 | 8.76 | 0.001 | 0 | 9.74 | 0.00143 | -0.0554 | 8.76 | 0.001 | 0 | 9.74 | 0.00143 | -0.0554 |  | Exit | None | 8760 | 1 | 8760 | 1 | 1.1119 | 1.43 | -0.0063242 | 8760 | 1 | 8760 | 1 | 1.11 | 1.43 | -0.00632
ExitNoneSCERSDNewCZ10 | Com-Iltg-dWatt-Exit | SCE | RSD | New | CZ10 | 8.76 | 0.001 | 0 | 9.77 | 0.00144 | -0.0556 | 8.76 | 0.001 | 0 | 9.77 | 0.00144 | -0.0556 |  | Exit | None | 8760 | 1 | 8760 | 1 | 1.1153 | 1.44 | -0.006347 | 8760 | 1 | 8760 | 1 | 1.12 | 1.44 | -0.00635
ExitNoneSCERSDNewCZ13 | Com-Iltg-dWatt-Exit | SCE | RSD | New | CZ13 | 8.76 | 0.001 | 0 | 9.62 | 0.00148 | -0.0821 | 8.76 | 0.001 | 0 | 9.62 | 0.00148 | -0.0821 |  | Exit | None | 8760 | 1 | 8760 | 1 | 1.0982 | 1.48 | -0.0093721 | 8760 | 1 | 8760 | 1 | 1.1 | 1.48 | -0.00937
ExitNoneSCERSDNewCZ14 | Com-Iltg-dWatt-Exit | SCE | RSD | New | CZ14 | 8.76 | 0.001 | 0 | 9.54 | 0.00143 | -0.0894 | 8.76 | 0.001 | 0 | 9.54 | 0.00143 | -0.0894 |  | Exit | None | 8760 | 1 | 8760 | 1 | 1.089 | 1.43 | -0.010205 | 8760 | 1 | 8760 | 1 | 1.09 | 1.43 | -0.0102
ExitNoneSCERSDNewCZ15 | Com-Iltg-dWatt-Exit | SCE | RSD | New | CZ15 | 8.76 | 0.001 | 0 | 10.5 | 0.00152 | -0.0231 | 8.76 | 0.001 | 0 | 10.5 | 0.00152 | -0.0231 |  | Exit | None | 8760 | 1 | 8760 | 1 | 1.1986 | 1.52 | -0.002637 | 8760 | 1 | 8760 | 1 | 1.2 | 1.52 | -0.00264
ExitNoneSCERSDNewCZ16 | Com-Iltg-dWatt-Exit | SCE | RSD | New | CZ16 | 8.76 | 0.001 | 0 | 8.8 | 0.00136 | -0.121 | 8.76 | 0.001 | 0 | 8.8 | 0.00136 | -0.121 |  | Exit | None | 8760 | 1 | 8760 | 1 | 1.0046 | 1.36 | -0.013813 | 8760 | 1 | 8760 | 1 | 1 | 1.36 | -0.0138
ExitNoneSCERSDNewIOU | Com-Iltg-dWatt-Exit | SCE | RSD | New | IOU | 8.76 | 0.001 | 0 | 9.71 | 0.00141 | -0.0578 | 8.76 | 0.001 | 0 | 9.71 | 0.00141 | -0.0578 |  | Exit | None | 8760 | 1 | 8760 | 1 | 1.1084 | 1.41 | -0.0065982 | 8760 | 1 | 8760 | 1 | 1.11 | 1.41 | -0.0066
ExitNoneSCERt3ExCZ05 | Com-Iltg-dWatt-Exit | SCE | Rt3 | Ex | CZ05 | 8.76 | 0.001 | 0 | 9.41 | 0.00141 | -0.061 | 8.76 | 0.001 | 0 | 9.41 | 0.00141 | -0.061 |  | Exit | None | 8760 | 1 | 8760 | 1 | 1.0742 | 1.41 | -0.0069635 | 8760 | 1 | 8760 | 1 | 1.07 | 1.41 | -0.00696
ExitNoneSCERt3ExCZ06 | Com-Iltg-dWatt-Exit | SCE | Rt3 | Ex | CZ06 | 8.76 | 0.001 | 0 | 10.2 | 0.00138 | -0.017 | 8.76 | 0.001 | 0 | 10.2 | 0.00138 | -0.017 |  | Exit | None | 8760 | 1 | 8760 | 1 | 1.1644 | 1.38 | -0.0019406 | 8760 | 1 | 8760 | 1 | 1.16 | 1.38 | -0.00194
ExitNoneSCERt3ExCZ08 | Com-Iltg-dWatt-Exit | SCE | Rt3 | Ex | CZ08 | 8.76 | 0.001 | 0 | 10.2 | 0.00135 | -0.0138 | 8.76 | 0.001 | 0 | 10.2 | 0.00135 | -0.0138 |  | Exit | None | 8760 | 1 | 8760 | 1 | 1.1644 | 1.35 | -0.0015753 | 8760 | 1 | 8760 | 1 | 1.16 | 1.35 | -0.00158
ExitNoneSCERt3ExCZ09 | Com-Iltg-dWatt-Exit | SCE | Rt3 | Ex | CZ09 | 8.76 | 0.001 | 0 | 10 | 0.00137 | -0.0212 | 8.76 | 0.001 | 0 | 10 | 0.00137 | -0.0212 |  | Exit | None | 8760 | 1 | 8760 | 1 | 1.1416 | 1.37 | -0.0024201 | 8760 | 1 | 8760 | 1 | 1.14 | 1.37 | -0.00242
ExitNoneSCERt3ExCZ10 | Com-Iltg-dWatt-Exit | SCE | Rt3 | Ex | CZ10 | 8.76 | 0.001 | 0 | 9.78 | 0.00135 | -0.0259 | 8.76 | 0.001 | 0 | 9.78 | 0.00135 | -0.0259 |  | Exit | None | 8760 | 1 | 8760 | 1 | 1.1164 | 1.35 | -0.0029566 | 8760 | 1 | 8760 | 1 | 1.12 | 1.35 | -0.00296
ExitNoneSCERt3ExCZ13 | Com-Iltg-dWatt-Exit | SCE | Rt3 | Ex | CZ13 | 8.76 | 0.001 | 0 | 9.51 | 0.00139 | -0.0625 | 8.76 | 0.001 | 0 | 9.51 | 0.00139 | -0.0625 |  | Exit | None | 8760 | 1 | 8760 | 1 | 1.0856 | 1.39 | -0.0071347 | 8760 | 1 | 8760 | 1 | 1.09 | 1.39 | -0.00713
ExitNoneSCERt3ExCZ14 | Com-Iltg-dWatt-Exit | SCE | Rt3 | Ex | CZ14 | 8.76 | 0.001 | 0 | 9.38 | 0.00136 | -0.0661 | 8.76 | 0.001 | 0 | 9.38 | 0.00136 | -0.0661 |  | Exit | None | 8760 | 1 | 8760 | 1 | 1.0708 | 1.36 | -0.0075457 | 8760 | 1 | 8760 | 1 | 1.07 | 1.36 | -0.00755
ExitNoneSCERt3ExCZ15 | Com-Iltg-dWatt-Exit | SCE | Rt3 | Ex | CZ15 | 8.76 | 0.001 | 0 | 10.2 | 0.00139 | -0.0067 | 8.76 | 0.001 | 0 | 10.2 | 0.00139 | -0.0067 |  | Exit | None | 8760 | 1 | 8760 | 1 | 1.1644 | 1.39 | -0.00076484 | 8760 | 1 | 8760 | 1 | 1.16 | 1.39 | -0.000765
ExitNoneSCERt3ExCZ16 | Com-Iltg-dWatt-Exit | SCE | Rt3 | Ex | CZ16 | 8.76 | 0.001 | 0 | 8.56 | 0.00134 | -0.122 | 8.76 | 0.001 | 0 | 8.56 | 0.00134 | -0.122 |  | Exit | None | 8760 | 1 | 8760 | 1 | 0.97717 | 1.34 | -0.013927 | 8760 | 1 | 8760 | 1 | 0.977 | 1.34 | -0.0139
ExitNoneSCERt3ExIOU | Com-Iltg-dWatt-Exit | SCE | Rt3 | Ex | IOU | 8.76 | 0.001 | 0 | 10 | 0.00136 | -0.0227 | 8.76 | 0.001 | 0 | 10 | 0.00136 | -0.0227 |  | Exit | None | 8760 | 1 | 8760 | 1 | 1.1416 | 1.36 | -0.0025913 | 8760 | 1 | 8760 | 1 | 1.14 | 1.36 | -0.00259
ExitNoneSCERt3NewCZ05 | Com-Iltg-dWatt-Exit | SCE | Rt3 | New | CZ05 | 8.76 | 0.001 | 0 | 9.03 | 0.00136 | -0.0761 | 8.76 | 0.001 | 0 | 9.03 | 0.00136 | -0.0761 |  | Exit | None | 8760 | 1 | 8760 | 1 | 1.0308 | 1.36 | -0.0086872 | 8760 | 1 | 8760 | 1 | 1.03 | 1.36 | -0.00869
ExitNoneSCERt3NewCZ06 | Com-Iltg-dWatt-Exit | SCE | Rt3 | New | CZ06 | 8.76 | 0.001 | 0 | 9.76 | 0.00132 | -0.0258 | 8.76 | 0.001 | 0 | 9.76 | 0.00132 | -0.0258 |  | Exit | None | 8760 | 1 | 8760 | 1 | 1.1142 | 1.32 | -0.0029452 | 8760 | 1 | 8760 | 1 | 1.11 | 1.32 | -0.00295
ExitNoneSCERt3NewCZ08 | Com-Iltg-dWatt-Exit | SCE | Rt3 | New | CZ08 | 8.76 | 0.001 | 0 | 9.86 | 0.00128 | -0.0201 | 8.76 | 0.001 | 0 | 9.86 | 0.00128 | -0.0201 |  | Exit | None | 8760 | 1 | 8760 | 1 | 1.1256 | 1.28 | -0.0022945 | 8760 | 1 | 8760 | 1 | 1.13 | 1.28 | -0.00229
ExitNoneSCERt3NewCZ09 | Com-Iltg-dWatt-Exit | SCE | Rt3 | New | CZ09 | 8.76 | 0.001 | 0 | 9.67 | 0.00131 | -0.0259 | 8.76 | 0.001 | 0 | 9.67 | 0.00131 | -0.0259 |  | Exit | None | 8760 | 1 | 8760 | 1 | 1.1039 | 1.31 | -0.0029566 | 8760 | 1 | 8760 | 1 | 1.1 | 1.31 | -0.00296
ExitNoneSCERt3NewCZ10 | Com-Iltg-dWatt-Exit | SCE | Rt3 | New | CZ10 | 8.76 | 0.001 | 0 | 9.66 | 0.00132 | -0.0322 | 8.76 | 0.001 | 0 | 9.66 | 0.00132 | -0.0322 |  | Exit | None | 8760 | 1 | 8760 | 1 | 1.1027 | 1.32 | -0.0036758 | 8760 | 1 | 8760 | 1 | 1.1 | 1.32 | -0.00368
ExitNoneSCERt3NewCZ13 | Com-Iltg-dWatt-Exit | SCE | Rt3 | New | CZ13 | 8.76 | 0.001 | 0 | 9.37 | 0.00136 | -0.0674 | 8.76 | 0.001 | 0 | 9.37 | 0.00136 | -0.0674 |  | Exit | None | 8760 | 1 | 8760 | 1 | 1.0696 | 1.36 | -0.0076941 | 8760 | 1 | 8760 | 1 | 1.07 | 1.36 | -0.00769
ExitNoneSCERt3NewCZ14 | Com-Iltg-dWatt-Exit | SCE | Rt3 | New | CZ14 | 8.76 | 0.001 | 0 | 9.29 | 0.00134 | -0.0676 | 8.76 | 0.001 | 0 | 9.29 | 0.00134 | -0.0676 |  | Exit | None | 8760 | 1 | 8760 | 1 | 1.0605 | 1.34 | -0.0077169 | 8760 | 1 | 8760 | 1 | 1.06 | 1.34 | -0.00772
ExitNoneSCERt3NewCZ15 | Com-Iltg-dWatt-Exit | SCE | Rt3 | New | CZ15 | 8.76 | 0.001 | 0 | 10.2 | 0.00144 | -0.00566 | 8.76 | 0.001 | 0 | 10.2 | 0.00144 | -0.00566 |  | Exit | None | 8760 | 1 | 8760 | 1 | 1.1644 | 1.44 | -0.00064612 | 8760 | 1 | 8760 | 1 | 1.16 | 1.44 | -0.000646
ExitNoneSCERt3NewCZ16 | Com-Iltg-dWatt-Exit | SCE | Rt3 | New | CZ16 | 8.76 | 0.001 | 0 | 8.52 | 0.00133 | -0.12 | 8.76 | 0.001 | 0 | 8.52 | 0.00133 | -0.12 |  | Exit | None | 8760 | 1 | 8760 | 1 | 0.9726 | 1.33 | -0.013699 | 8760 | 1 | 8760 | 1 | 0.973 | 1.33 | -0.0137
ExitNoneSCERt3NewIOU | Com-Iltg-dWatt-Exit | SCE | Rt3 | New | IOU | 8.76 | 0.001 | 0 | 9.71 | 0.00132 | -0.0306 | 8.76 | 0.001 | 0 | 9.71 | 0.00132 | -0.0306 |  | Exit | None | 8760 | 1 | 8760 | 1 | 1.1084 | 1.32 | -0.0034932 | 8760 | 1 | 8760 | 1 | 1.11 | 1.32 | -0.00349
ExitNoneSCERtLExCZ05 | Com-Iltg-dWatt-Exit | SCE | RtL | Ex | CZ05 | 8.76 | 0.001 | 0 | 9.09 | 0.00132 | -0.0752 | 8.76 | 0.001 | 0 | 9.09 | 0.00132 | -0.0752 |  | Exit | None | 8760 | 1 | 8760 | 1 | 1.0377 | 1.32 | -0.0085845 | 8760 | 1 | 8760 | 1 | 1.04 | 1.32 | -0.00858
ExitNoneSCERtLExCZ06 | Com-Iltg-dWatt-Exit | SCE | RtL | Ex | CZ06 | 8.76 | 0.001 | 0 | 9.78 | 0.00133 | -0.0335 | 8.76 | 0.001 | 0 | 9.78 | 0.00133 | -0.0335 |  | Exit | None | 8760 | 1 | 8760 | 1 | 1.1164 | 1.33 | -0.0038242 | 8760 | 1 | 8760 | 1 | 1.12 | 1.33 | -0.00382
ExitNoneSCERtLExCZ08 | Com-Iltg-dWatt-Exit | SCE | RtL | Ex | CZ08 | 8.76 | 0.001 | 0 | 9.81 | 0.00133 | -0.0321 | 8.76 | 0.001 | 0 | 9.81 | 0.00133 | -0.0321 |  | Exit | None | 8760 | 1 | 8760 | 1 | 1.1199 | 1.33 | -0.0036644 | 8760 | 1 | 8760 | 1 | 1.12 | 1.33 | -0.00366
ExitNoneSCERtLExCZ09 | Com-Iltg-dWatt-Exit | SCE | RtL | Ex | CZ09 | 8.76 | 0.001 | 0 | 9.71 | 0.00136 | -0.0336 | 8.76 | 0.001 | 0 | 9.71 | 0.00136 | -0.0336 |  | Exit | None | 8760 | 1 | 8760 | 1 | 1.1084 | 1.36 | -0.0038356 | 8760 | 1 | 8760 | 1 | 1.11 | 1.36 | -0.00384
ExitNoneSCERtLExCZ10 | Com-Iltg-dWatt-Exit | SCE | RtL | Ex | CZ10 | 8.76 | 0.001 | 0 | 9.54 | 0.00134 | -0.0384 | 8.76 | 0.001 | 0 | 9.54 | 0.00134 | -0.0384 |  | Exit | None | 8760 | 1 | 8760 | 1 | 1.089 | 1.34 | -0.0043836 | 8760 | 1 | 8760 | 1 | 1.09 | 1.34 | -0.00438
ExitNoneSCERtLExCZ13 | Com-Iltg-dWatt-Exit | SCE | RtL | Ex | CZ13 | 8.76 | 0.001 | 0 | 9.37 | 0.00135 | -0.0624 | 8.76 | 0.001 | 0 | 9.37 | 0.00135 | -0.0624 |  | Exit | None | 8760 | 1 | 8760 | 1 | 1.0696 | 1.35 | -0.0071233 | 8760 | 1 | 8760 | 1 | 1.07 | 1.35 | -0.00712
ExitNoneSCERtLExCZ14 | Com-Iltg-dWatt-Exit | SCE | RtL | Ex | CZ14 | 8.76 | 0.001 | 0 | 9.35 | 0.00137 | -0.0625 | 8.76 | 0.001 | 0 | 9.35 | 0.00137 | -0.0625 |  | Exit | None | 8760 | 1 | 8760 | 1 | 1.0674 | 1.37 | -0.0071347 | 8760 | 1 | 8760 | 1 | 1.07 | 1.37 | -0.00713
ExitNoneSCERtLExCZ15 | Com-Iltg-dWatt-Exit | SCE | RtL | Ex | CZ15 | 8.76 | 0.001 | 0 | 10 | 0.00137 | -0.0152 | 8.76 | 0.001 | 0 | 10 | 0.00137 | -0.0152 |  | Exit | None | 8760 | 1 | 8760 | 1 | 1.1416 | 1.37 | -0.0017352 | 8760 | 1 | 8760 | 1 | 1.14 | 1.37 | -0.00174
ExitNoneSCERtLExCZ16 | Com-Iltg-dWatt-Exit | SCE | RtL | Ex | CZ16 | 8.76 | 0.001 | 0 | 8.47 | 0.00127 | -0.118 | 8.76 | 0.001 | 0 | 8.47 | 0.00127 | -0.118 |  | Exit | None | 8760 | 1 | 8760 | 1 | 0.96689 | 1.27 | -0.01347 | 8760 | 1 | 8760 | 1 | 0.967 | 1.27 | -0.0135
ExitNoneSCERtLExIOU | Com-Iltg-dWatt-Exit | SCE | RtL | Ex | IOU | 8.76 | 0.001 | 0 | 9.7 | 0.00134 | -0.0365 | 8.76 | 0.001 | 0 | 9.7 | 0.00134 | -0.0365 |  | Exit | None | 8760 | 1 | 8760 | 1 | 1.1073 | 1.34 | -0.0041667 | 8760 | 1 | 8760 | 1 | 1.11 | 1.34 | -0.00417
ExitNoneSCERtLNewCZ05 | Com-Iltg-dWatt-Exit | SCE | RtL | New | CZ05 | 8.76 | 0.001 | 0 | 8.91 | 0.00132 | -0.0911 | 8.76 | 0.001 | 0 | 8.91 | 0.00132 | -0.0911 |  | Exit | None | 8760 | 1 | 8760 | 1 | 1.0171 | 1.32 | -0.0104 | 8760 | 1 | 8760 | 1 | 1.02 | 1.32 | -0.0104
ExitNoneSCERtLNewCZ06 | Com-Iltg-dWatt-Exit | SCE | RtL | New | CZ06 | 8.76 | 0.001 | 0 | 9.44 | 0.00133 | -0.0393 | 8.76 | 0.001 | 0 | 9.44 | 0.00133 | -0.0393 |  | Exit | None | 8760 | 1 | 8760 | 1 | 1.0776 | 1.33 | -0.0044863 | 8760 | 1 | 8760 | 1 | 1.08 | 1.33 | -0.00449
ExitNoneSCERtLNewCZ08 | Com-Iltg-dWatt-Exit | SCE | RtL | New | CZ08 | 8.76 | 0.001 | 0 | 9.56 | 0.00136 | -0.0301 | 8.76 | 0.001 | 0 | 9.56 | 0.00136 | -0.0301 |  | Exit | None | 8760 | 1 | 8760 | 1 | 1.0913 | 1.36 | -0.0034361 | 8760 | 1 | 8760 | 1 | 1.09 | 1.36 | -0.00344
ExitNoneSCERtLNewCZ09 | Com-Iltg-dWatt-Exit | SCE | RtL | New | CZ09 | 8.76 | 0.001 | 0 | 9.57 | 0.00143 | -0.0353 | 8.76 | 0.001 | 0 | 9.57 | 0.00143 | -0.0353 |  | Exit | None | 8760 | 1 | 8760 | 1 | 1.0925 | 1.43 | -0.0040297 | 8760 | 1 | 8760 | 1 | 1.09 | 1.43 | -0.00403
ExitNoneSCERtLNewCZ10 | Com-Iltg-dWatt-Exit | SCE | RtL | New | CZ10 | 8.76 | 0.001 | 0 | 9.62 | 0.00142 | -0.0443 | 8.76 | 0.001 | 0 | 9.62 | 0.00142 | -0.0443 |  | Exit | None | 8760 | 1 | 8760 | 1 | 1.0982 | 1.42 | -0.0050571 | 8760 | 1 | 8760 | 1 | 1.1 | 1.42 | -0.00506
ExitNoneSCERtLNewCZ13 | Com-Iltg-dWatt-Exit | SCE | RtL | New | CZ13 | 8.76 | 0.001 | 0 | 9.44 | 0.00142 | -0.0702 | 8.76 | 0.001 | 0 | 9.44 | 0.00142 | -0.0702 |  | Exit | None | 8760 | 1 | 8760 | 1 | 1.0776 | 1.42 | -0.0080137 | 8760 | 1 | 8760 | 1 | 1.08 | 1.42 | -0.00801
ExitNoneSCERtLNewCZ14 | Com-Iltg-dWatt-Exit | SCE | RtL | New | CZ14 | 8.76 | 0.001 | 0 | 9.36 | 0.00142 | -0.0713 | 8.76 | 0.001 | 0 | 9.36 | 0.00142 | -0.0713 |  | Exit | None | 8760 | 1 | 8760 | 1 | 1.0685 | 1.42 | -0.0081393 | 8760 | 1 | 8760 | 1 | 1.07 | 1.42 | -0.00814
ExitNoneSCERtLNewCZ15 | Com-Iltg-dWatt-Exit | SCE | RtL | New | CZ15 | 8.76 | 0.001 | 0 | 10.2 | 0.00145 | -0.0167 | 8.76 | 0.001 | 0 | 10.2 | 0.00145 | -0.0167 |  | Exit | None | 8760 | 1 | 8760 | 1 | 1.1644 | 1.45 | -0.0019064 | 8760 | 1 | 8760 | 1 | 1.16 | 1.45 | -0.00191
ExitNoneSCERtLNewCZ16 | Com-Iltg-dWatt-Exit | SCE | RtL | New | CZ16 | 8.76 | 0.001 | 0 | 8.53 | 0.00132 | -0.117 | 8.76 | 0.001 | 0 | 8.53 | 0.00132 | -0.117 |  | Exit | None | 8760 | 1 | 8760 | 1 | 0.97374 | 1.32 | -0.013356 | 8760 | 1 | 8760 | 1 | 0.974 | 1.32 | -0.0134
ExitNoneSCERtLNewIOU | Com-Iltg-dWatt-Exit | SCE | RtL | New | IOU | 8.76 | 0.001 | 0 | 9.56 | 0.00139 | -0.0412 | 8.76 | 0.001 | 0 | 9.56 | 0.00139 | -0.0412 |  | Exit | None | 8760 | 1 | 8760 | 1 | 1.0913 | 1.39 | -0.0047032 | 8760 | 1 | 8760 | 1 | 1.09 | 1.39 | -0.0047
ExitNoneSCERtSExCZ05 | Com-Iltg-dWatt-Exit | SCE | RtS | Ex | CZ05 | 8.76 | 0.001 | 0 | 9.11 | 0.00135 | -0.0624 | 8.76 | 0.001 | 0 | 9.11 | 0.00135 | -0.0624 |  | Exit | None | 8760 | 1 | 8760 | 1 | 1.04 | 1.35 | -0.0071233 | 8760 | 1 | 8760 | 1 | 1.04 | 1.35 | -0.00712
ExitNoneSCERtSExCZ06 | Com-Iltg-dWatt-Exit | SCE | RtS | Ex | CZ06 | 8.76 | 0.001 | 0 | 9.73 | 0.00135 | -0.0264 | 8.76 | 0.001 | 0 | 9.73 | 0.00135 | -0.0264 |  | Exit | None | 8760 | 1 | 8760 | 1 | 1.1107 | 1.35 | -0.0030137 | 8760 | 1 | 8760 | 1 | 1.11 | 1.35 | -0.00301
ExitNoneSCERtSExCZ08 | Com-Iltg-dWatt-Exit | SCE | RtS | Ex | CZ08 | 8.76 | 0.001 | 0 | 9.8 | 0.00136 | -0.0239 | 8.76 | 0.001 | 0 | 9.8 | 0.00136 | -0.0239 |  | Exit | None | 8760 | 1 | 8760 | 1 | 1.1187 | 1.36 | -0.0027283 | 8760 | 1 | 8760 | 1 | 1.12 | 1.36 | -0.00273
ExitNoneSCERtSExCZ09 | Com-Iltg-dWatt-Exit | SCE | RtS | Ex | CZ09 | 8.76 | 0.001 | 0 | 9.67 | 0.00138 | -0.0268 | 8.76 | 0.001 | 0 | 9.67 | 0.00138 | -0.0268 |  | Exit | None | 8760 | 1 | 8760 | 1 | 1.1039 | 1.38 | -0.0030594 | 8760 | 1 | 8760 | 1 | 1.1 | 1.38 | -0.00306
ExitNoneSCERtSExCZ10 | Com-Iltg-dWatt-Exit | SCE | RtS | Ex | CZ10 | 8.76 | 0.001 | 0 | 9.53 | 0.00135 | -0.031 | 8.76 | 0.001 | 0 | 9.53 | 0.00135 | -0.031 |  | Exit | None | 8760 | 1 | 8760 | 1 | 1.0879 | 1.35 | -0.0035388 | 8760 | 1 | 8760 | 1 | 1.09 | 1.35 | -0.00354
ExitNoneSCERtSExCZ13 | Com-Iltg-dWatt-Exit | SCE | RtS | Ex | CZ13 | 8.76 | 0.001 | 0 | 9.37 | 0.00134 | -0.0563 | 8.76 | 0.001 | 0 | 9.37 | 0.00134 | -0.0563 |  | Exit | None | 8760 | 1 | 8760 | 1 | 1.0696 | 1.34 | -0.0064269 | 8760 | 1 | 8760 | 1 | 1.07 | 1.34 | -0.00643
ExitNoneSCERtSExCZ14 | Com-Iltg-dWatt-Exit | SCE | RtS | Ex | CZ14 | 8.76 | 0.001 | 0 | 9.35 | 0.00136 | -0.0549 | 8.76 | 0.001 | 0 | 9.35 | 0.00136 | -0.0549 |  | Exit | None | 8760 | 1 | 8760 | 1 | 1.0674 | 1.36 | -0.0062671 | 8760 | 1 | 8760 | 1 | 1.07 | 1.36 | -0.00627
ExitNoneSCERtSExCZ15 | Com-Iltg-dWatt-Exit | SCE | RtS | Ex | CZ15 | 8.76 | 0.001 | 0 | 10.1 | 0.00135 | -0.0106 | 8.76 | 0.001 | 0 | 10.1 | 0.00135 | -0.0106 |  | Exit | None | 8760 | 1 | 8760 | 1 | 1.153 | 1.35 | -0.00121 | 8760 | 1 | 8760 | 1 | 1.15 | 1.35 | -0.00121
ExitNoneSCERtSExCZ16 | Com-Iltg-dWatt-Exit | SCE | RtS | Ex | CZ16 | 8.76 | 0.001 | 0 | 8.55 | 0.00128 | -0.101 | 8.76 | 0.001 | 0 | 8.55 | 0.00128 | -0.101 |  | Exit | None | 8760 | 1 | 8760 | 1 | 0.97603 | 1.28 | -0.01153 | 8760 | 1 | 8760 | 1 | 0.976 | 1.28 | -0.0115
ExitNoneSCERtSExIOU | Com-Iltg-dWatt-Exit | SCE | RtS | Ex | IOU | 8.76 | 0.001 | 0 | 9.67 | 0.00136 | -0.0291 | 8.76 | 0.001 | 0 | 9.67 | 0.00136 | -0.0291 |  | Exit | None | 8760 | 1 | 8760 | 1 | 1.1039 | 1.36 | -0.0033219 | 8760 | 1 | 8760 | 1 | 1.1 | 1.36 | -0.00332
ExitNoneSCERtSNewCZ05 | Com-Iltg-dWatt-Exit | SCE | RtS | New | CZ05 | 8.76 | 0.001 | 0 | 8.88 | 0.00132 | -0.0695 | 8.76 | 0.001 | 0 | 8.88 | 0.00132 | -0.0695 |  | Exit | None | 8760 | 1 | 8760 | 1 | 1.0137 | 1.32 | -0.0079338 | 8760 | 1 | 8760 | 1 | 1.01 | 1.32 | -0.00793
ExitNoneSCERtSNewCZ06 | Com-Iltg-dWatt-Exit | SCE | RtS | New | CZ06 | 8.76 | 0.001 | 0 | 9.43 | 0.00132 | -0.0321 | 8.76 | 0.001 | 0 | 9.43 | 0.00132 | -0.0321 |  | Exit | None | 8760 | 1 | 8760 | 1 | 1.0765 | 1.32 | -0.0036644 | 8760 | 1 | 8760 | 1 | 1.08 | 1.32 | -0.00366
ExitNoneSCERtSNewCZ08 | Com-Iltg-dWatt-Exit | SCE | RtS | New | CZ08 | 8.76 | 0.001 | 0 | 9.5 | 0.00135 | -0.0272 | 8.76 | 0.001 | 0 | 9.5 | 0.00135 | -0.0272 |  | Exit | None | 8760 | 1 | 8760 | 1 | 1.0845 | 1.35 | -0.003105 | 8760 | 1 | 8760 | 1 | 1.08 | 1.35 | -0.00311
ExitNoneSCERtSNewCZ09 | Com-Iltg-dWatt-Exit | SCE | RtS | New | CZ09 | 8.76 | 0.001 | 0 | 9.44 | 0.0014 | -0.0337 | 8.76 | 0.001 | 0 | 9.44 | 0.0014 | -0.0337 |  | Exit | None | 8760 | 1 | 8760 | 1 | 1.0776 | 1.4 | -0.003847 | 8760 | 1 | 8760 | 1 | 1.08 | 1.4 | -0.00385
ExitNoneSCERtSNewCZ10 | Com-Iltg-dWatt-Exit | SCE | RtS | New | CZ10 | 8.76 | 0.001 | 0 | 9.57 | 0.00143 | -0.0392 | 8.76 | 0.001 | 0 | 9.57 | 0.00143 | -0.0392 |  | Exit | None | 8760 | 1 | 8760 | 1 | 1.0925 | 1.43 | -0.0044749 | 8760 | 1 | 8760 | 1 | 1.09 | 1.43 | -0.00447
ExitNoneSCERtSNewCZ13 | Com-Iltg-dWatt-Exit | SCE | RtS | New | CZ13 | 8.76 | 0.001 | 0 | 9.38 | 0.00141 | -0.0577 | 8.76 | 0.001 | 0 | 9.38 | 0.00141 | -0.0577 |  | Exit | None | 8760 | 1 | 8760 | 1 | 1.0708 | 1.41 | -0.0065868 | 8760 | 1 | 8760 | 1 | 1.07 | 1.41 | -0.00659
ExitNoneSCERtSNewCZ14 | Com-Iltg-dWatt-Exit | SCE | RtS | New | CZ14 | 8.76 | 0.001 | 0 | 9.38 | 0.00141 | -0.0583 | 8.76 | 0.001 | 0 | 9.38 | 0.00141 | -0.0583 |  | Exit | None | 8760 | 1 | 8760 | 1 | 1.0708 | 1.41 | -0.0066553 | 8760 | 1 | 8760 | 1 | 1.07 | 1.41 | -0.00666
ExitNoneSCERtSNewCZ15 | Com-Iltg-dWatt-Exit | SCE | RtS | New | CZ15 | 8.76 | 0.001 | 0 | 10.1 | 0.00146 | -0.00525 | 8.76 | 0.001 | 0 | 10.1 | 0.00146 | -0.00525 |  | Exit | None | 8760 | 1 | 8760 | 1 | 1.153 | 1.46 | -0.00059932 | 8760 | 1 | 8760 | 1 | 1.15 | 1.46 | -0.000599
ExitNoneSCERtSNewCZ16 | Com-Iltg-dWatt-Exit | SCE | RtS | New | CZ16 | 8.76 | 0.001 | 0 | 8.51 | 0.00133 | -0.108 | 8.76 | 0.001 | 0 | 8.51 | 0.00133 | -0.108 |  | Exit | None | 8760 | 1 | 8760 | 1 | 0.97146 | 1.33 | -0.012329 | 8760 | 1 | 8760 | 1 | 0.971 | 1.33 | -0.0123
ExitNoneSCERtSNewIOU | Com-Iltg-dWatt-Exit | SCE | RtS | New | IOU | 8.76 | 0.001 | 0 | 9.5 | 0.00139 | -0.0355 | 8.76 | 0.001 | 0 | 9.5 | 0.00139 | -0.0355 |  | Exit | None | 8760 | 1 | 8760 | 1 | 1.0845 | 1.39 | -0.0040525 | 8760 | 1 | 8760 | 1 | 1.08 | 1.39 | -0.00405
ExitNoneSCEs_AgrExCZ05 | Com-Iltg-dWatt-Exit | SCE | s_Agr | Ex | CZ05 | 8.76 | 0.001 | 0 | 9.08 | 0.001462 | -0.04938 | 8.76 | 0.001 | 0 | 9.08 | 0.001462 | -0.04938 |  | Exit | None | 8760 | 1 | 8760 | 1 | 1.0365 | 1.462 | -0.005637 | 8760 | 1 | 8760 | 1 | 1.04 | 1.46 | -0.00564
ExitNoneSCEs_AgrExCZ06 | Com-Iltg-dWatt-Exit | SCE | s_Agr | Ex | CZ06 | 8.76 | 0.001 | 0 | 9.56 | 0.001342 | -0.01984 | 8.76 | 0.001 | 0 | 9.56 | 0.001342 | -0.01984 |  | Exit | None | 8760 | 1 | 8760 | 1 | 1.0913 | 1.342 | -0.0022648 | 8760 | 1 | 8760 | 1 | 1.09 | 1.34 | -0.00226
ExitNoneSCEs_AgrExCZ08 | Com-Iltg-dWatt-Exit | SCE | s_Agr | Ex | CZ08 | 8.76 | 0.001 | 0 | 9.64 | 0.001336 | -0.01702 | 8.76 | 0.001 | 0 | 9.64 | 0.001336 | -0.01702 |  | Exit | None | 8760 | 1 | 8760 | 1 | 1.1005 | 1.336 | -0.0019429 | 8760 | 1 | 8760 | 1 | 1.1 | 1.34 | -0.00194
ExitNoneSCEs_AgrExCZ09 | Com-Iltg-dWatt-Exit | SCE | s_Agr | Ex | CZ09 | 8.76 | 0.001 | 0 | 9.55 | 0.001372 | -0.02116 | 8.76 | 0.001 | 0 | 9.55 | 0.001372 | -0.02116 |  | Exit | None | 8760 | 1 | 8760 | 1 | 1.0902 | 1.372 | -0.0024155 | 8760 | 1 | 8760 | 1 | 1.09 | 1.37 | -0.00242
ExitNoneSCEs_AgrExCZ10 | Com-Iltg-dWatt-Exit | SCE | s_Agr | Ex | CZ10 | 8.76 | 0.001 | 0 | 9.34 | 0.001362 | -0.027 | 8.76 | 0.001 | 0 | 9.34 | 0.001362 | -0.027 |  | Exit | None | 8760 | 1 | 8760 | 1 | 1.0662 | 1.362 | -0.0030822 | 8760 | 1 | 8760 | 1 | 1.07 | 1.36 | -0.00308
ExitNoneSCEs_AgrExCZ13 | Com-Iltg-dWatt-Exit | SCE | s_Agr | Ex | CZ13 | 8.76 | 0.001 | 0 | 9.308 | 0.001304 | -0.0465 | 8.76 | 0.001 | 0 | 9.308 | 0.001304 | -0.0465 |  | Exit | None | 8760 | 1 | 8760 | 1 | 1.0626 | 1.304 | -0.0053082 | 8760 | 1 | 8760 | 1 | 1.06 | 1.3 | -0.00531
ExitNoneSCEs_AgrExCZ14 | Com-Iltg-dWatt-Exit | SCE | s_Agr | Ex | CZ14 | 8.76 | 0.001 | 0 | 9.196 | 0.001326 | -0.05234 | 8.76 | 0.001 | 0 | 9.196 | 0.001326 | -0.05234 |  | Exit | None | 8760 | 1 | 8760 | 1 | 1.0498 | 1.326 | -0.0059749 | 8760 | 1 | 8760 | 1 | 1.05 | 1.33 | -0.00597
ExitNoneSCEs_AgrExCZ15 | Com-Iltg-dWatt-Exit | SCE | s_Agr | Ex | CZ15 | 8.76 | 0.001 | 0 | 10.28 | 0.001256 | -0.008776 | 8.76 | 0.001 | 0 | 10.28 | 0.001256 | -0.008776 |  | Exit | None | 8760 | 1 | 8760 | 1 | 1.1735 | 1.256 | -0.0010018 | 8760 | 1 | 8760 | 1 | 1.17 | 1.26 | -0.001
ExitNoneSCEs_AgrExCZ16 | Com-Iltg-dWatt-Exit | SCE | s_Agr | Ex | CZ16 | 8.76 | 0.001 | 0 | 8.516 | 0.001308 | -0.09486 | 8.76 | 0.001 | 0 | 8.516 | 0.001308 | -0.09486 |  | Exit | None | 8760 | 1 | 8760 | 1 | 0.97215 | 1.308 | -0.010829 | 8760 | 1 | 8760 | 1 | 0.972 | 1.31 | -0.0108
ExitNoneSCEs_AgrExIOU | Com-Iltg-dWatt-Exit | SCE | s_Agr | Ex | IOU | 8.76 | 0.001 | 0 | 9.544 | 0.001344 | -0.0232 | 8.76 | 0.001 | 0 | 9.544 | 0.001344 | -0.0232 |  | Exit | None | 8760 | 1 | 8760 | 1 | 1.0895 | 1.344 | -0.0026484 | 8760 | 1 | 8760 | 1 | 1.09 | 1.34 | -0.00265
ExitNoneSCEs_CliExCZ05 | Com-Iltg-dWatt-Exit | SCE | s_Cli | Ex | CZ05 | 8.76 | 0.001 | 0 | 8.96 | 0.00135 | -0.10745 | 8.76 | 0.001 | 0 | 8.96 | 0.00135 | -0.10745 |  | Exit | None | 8760 | 1 | 8760 | 1 | 1.0228 | 1.35 | -0.012266 | 8760 | 1 | 8760 | 1 | 1.02 | 1.35 | -0.0123
ExitNoneSCEs_CliExCZ06 | Com-Iltg-dWatt-Exit | SCE | s_Cli | Ex | CZ06 | 8.76 | 0.001 | 0 | 9.535 | 0.001355 | -0.0706 | 8.76 | 0.001 | 0 | 9.535 | 0.001355 | -0.0706 |  | Exit | None | 8760 | 1 | 8760 | 1 | 1.0885 | 1.355 | -0.0080594 | 8760 | 1 | 8760 | 1 | 1.09 | 1.36 | -0.00806
ExitNoneSCEs_CliExCZ08 | Com-Iltg-dWatt-Exit | SCE | s_Cli | Ex | CZ08 | 8.76 | 0.001 | 0 | 9.635 | 0.00137 | -0.06755 | 8.76 | 0.001 | 0 | 9.635 | 0.00137 | -0.06755 |  | Exit | None | 8760 | 1 | 8760 | 1 | 1.0999 | 1.37 | -0.0077112 | 8760 | 1 | 8760 | 1 | 1.1 | 1.37 | -0.00771
ExitNoneSCEs_CliExCZ09 | Com-Iltg-dWatt-Exit | SCE | s_Cli | Ex | CZ09 | 8.76 | 0.001 | 0 | 9.635 | 0.0014 | -0.0694 | 8.76 | 0.001 | 0 | 9.635 | 0.0014 | -0.0694 |  | Exit | None | 8760 | 1 | 8760 | 1 | 1.0999 | 1.4 | -0.0079224 | 8760 | 1 | 8760 | 1 | 1.1 | 1.4 | -0.00792
ExitNoneSCEs_CliExCZ10 | Com-Iltg-dWatt-Exit | SCE | s_Cli | Ex | CZ10 | 8.76 | 0.001 | 0 | 9.495 | 0.00139 | -0.0711 | 8.76 | 0.001 | 0 | 9.495 | 0.00139 | -0.0711 |  | Exit | None | 8760 | 1 | 8760 | 1 | 1.0839 | 1.39 | -0.0081164 | 8760 | 1 | 8760 | 1 | 1.08 | 1.39 | -0.00812
ExitNoneSCEs_CliExCZ13 | Com-Iltg-dWatt-Exit | SCE | s_Cli | Ex | CZ13 | 8.76 | 0.001 | 0 | 9.4 | 0.001375 | -0.08265 | 8.76 | 0.001 | 0 | 9.4 | 0.001375 | -0.08265 |  | Exit | None | 8760 | 1 | 8760 | 1 | 1.0731 | 1.375 | -0.0094349 | 8760 | 1 | 8760 | 1 | 1.07 | 1.38 | -0.00943
ExitNoneSCEs_CliExCZ14 | Com-Iltg-dWatt-Exit | SCE | s_Cli | Ex | CZ14 | 8.76 | 0.001 | 0 | 9.365 | 0.001375 | -0.08295 | 8.76 | 0.001 | 0 | 9.365 | 0.001375 | -0.08295 |  | Exit | None | 8760 | 1 | 8760 | 1 | 1.0691 | 1.375 | -0.0094692 | 8760 | 1 | 8760 | 1 | 1.07 | 1.38 | -0.00947
ExitNoneSCEs_CliExCZ15 | Com-Iltg-dWatt-Exit | SCE | s_Cli | Ex | CZ15 | 8.76 | 0.001 | 0 | 10.28 | 0.001375 | -0.04049 | 8.76 | 0.001 | 0 | 10.28 | 0.001375 | -0.04049 |  | Exit | None | 8760 | 1 | 8760 | 1 | 1.1735 | 1.375 | -0.0046221 | 8760 | 1 | 8760 | 1 | 1.17 | 1.38 | -0.00462
ExitNoneSCEs_CliExCZ16 | Com-Iltg-dWatt-Exit | SCE | s_Cli | Ex | CZ16 | 8.76 | 0.001 | 0 | 8.58 | 0.00132 | -0.12215 | 8.76 | 0.001 | 0 | 8.58 | 0.00132 | -0.12215 |  | Exit | None | 8760 | 1 | 8760 | 1 | 0.97945 | 1.32 | -0.013944 | 8760 | 1 | 8760 | 1 | 0.979 | 1.32 | -0.0139
ExitNoneSCEs_CliExIOU | Com-Iltg-dWatt-Exit | SCE | s_Cli | Ex | IOU | 8.76 | 0.001 | 0 | 9.565 | 0.001375 | -0.0712 | 8.76 | 0.001 | 0 | 9.565 | 0.001375 | -0.0712 |  | Exit | None | 8760 | 1 | 8760 | 1 | 1.0919 | 1.375 | -0.0081279 | 8760 | 1 | 8760 | 1 | 1.09 | 1.38 | -0.00813
ExitNoneSCEs_FStExCZ05 | Com-Iltg-dWatt-Exit | SCE | s_FSt | Ex | CZ05 | 8.76 | 0.001 | 0 | 8.81 | 0.001305 | -0.1037 | 8.76 | 0.001 | 0 | 8.81 | 0.001305 | -0.1037 |  | Exit | None | 8760 | 1 | 8760 | 1 | 1.0057 | 1.305 | -0.011838 | 8760 | 1 | 8760 | 1 | 1.01 | 1.31 | -0.0118
ExitNoneSCEs_FStExCZ06 | Com-Iltg-dWatt-Exit | SCE | s_FSt | Ex | CZ06 | 8.76 | 0.001 | 0 | 9.37 | 0.00131 | -0.0762 | 8.76 | 0.001 | 0 | 9.37 | 0.00131 | -0.0762 |  | Exit | None | 8760 | 1 | 8760 | 1 | 1.0696 | 1.31 | -0.0086986 | 8760 | 1 | 8760 | 1 | 1.07 | 1.31 | -0.0087
ExitNoneSCEs_FStExCZ08 | Com-Iltg-dWatt-Exit | SCE | s_FSt | Ex | CZ08 | 8.76 | 0.001 | 0 | 9.485 | 0.001405 | -0.06295 | 8.76 | 0.001 | 0 | 9.485 | 0.001405 | -0.06295 |  | Exit | None | 8760 | 1 | 8760 | 1 | 1.0828 | 1.405 | -0.0071861 | 8760 | 1 | 8760 | 1 | 1.08 | 1.41 | -0.00719
ExitNoneSCEs_FStExCZ09 | Com-Iltg-dWatt-Exit | SCE | s_FSt | Ex | CZ09 | 8.76 | 0.001 | 0 | 9.41 | 0.001355 | -0.0654 | 8.76 | 0.001 | 0 | 9.41 | 0.001355 | -0.0654 |  | Exit | None | 8760 | 1 | 8760 | 1 | 1.0742 | 1.355 | -0.0074658 | 8760 | 1 | 8760 | 1 | 1.07 | 1.36 | -0.00747
ExitNoneSCEs_FStExCZ10 | Com-Iltg-dWatt-Exit | SCE | s_FSt | Ex | CZ10 | 8.76 | 0.001 | 0 | 9.395 | 0.00134 | -0.0695 | 8.76 | 0.001 | 0 | 9.395 | 0.00134 | -0.0695 |  | Exit | None | 8760 | 1 | 8760 | 1 | 1.0725 | 1.34 | -0.0079338 | 8760 | 1 | 8760 | 1 | 1.07 | 1.34 | -0.00793
ExitNoneSCEs_FStExCZ13 | Com-Iltg-dWatt-Exit | SCE | s_FSt | Ex | CZ13 | 8.76 | 0.001 | 0 | 9.305 | 0.001335 | -0.08065 | 8.76 | 0.001 | 0 | 9.305 | 0.001335 | -0.08065 |  | Exit | None | 8760 | 1 | 8760 | 1 | 1.0622 | 1.335 | -0.0092066 | 8760 | 1 | 8760 | 1 | 1.06 | 1.34 | -0.00921
ExitNoneSCEs_FStExCZ14 | Com-Iltg-dWatt-Exit | SCE | s_FSt | Ex | CZ14 | 8.76 | 0.001 | 0 | 9.285 | 0.00143 | -0.07895 | 8.76 | 0.001 | 0 | 9.285 | 0.00143 | -0.07895 |  | Exit | None | 8760 | 1 | 8760 | 1 | 1.0599 | 1.43 | -0.0090126 | 8760 | 1 | 8760 | 1 | 1.06 | 1.43 | -0.00901
ExitNoneSCEs_FStExCZ15 | Com-Iltg-dWatt-Exit | SCE | s_FSt | Ex | CZ15 | 8.76 | 0.001 | 0 | 10.015 | 0.001345 | -0.03695 | 8.76 | 0.001 | 0 | 10.015 | 0.001345 | -0.03695 |  | Exit | None | 8760 | 1 | 8760 | 1 | 1.1433 | 1.345 | -0.004218 | 8760 | 1 | 8760 | 1 | 1.14 | 1.35 | -0.00422
ExitNoneSCEs_FStExCZ16 | Com-Iltg-dWatt-Exit | SCE | s_FSt | Ex | CZ16 | 8.76 | 0.001 | 0 | 8.5 | 0.00128 | -0.119 | 8.76 | 0.001 | 0 | 8.5 | 0.00128 | -0.119 |  | Exit | None | 8760 | 1 | 8760 | 1 | 0.97032 | 1.28 | -0.013584 | 8760 | 1 | 8760 | 1 | 0.97 | 1.28 | -0.0136
ExitNoneSCEs_FStExIOU | Com-Iltg-dWatt-Exit | SCE | s_FSt | Ex | IOU | 8.76 | 0.001 | 0 | 9.415 | 0.00136 | -0.06905 | 8.76 | 0.001 | 0 | 9.415 | 0.00136 | -0.06905 |  | Exit | None | 8760 | 1 | 8760 | 1 | 1.0748 | 1.36 | -0.0078824 | 8760 | 1 | 8760 | 1 | 1.07 | 1.36 | -0.00788
ExitNoneSCEs_IndExCZ05 | Com-Iltg-dWatt-Exit | SCE | s_Ind | Ex | CZ05 | 8.76 | 0.001 | 0 | 9.505 | 0.001475 | -0.03011 | 8.76 | 0.001 | 0 | 9.505 | 0.001475 | -0.03011 |  | Exit | None | 8760 | 1 | 8760 | 1 | 1.085 | 1.475 | -0.0034372 | 8760 | 1 | 8760 | 1 | 1.09 | 1.48 | -0.00344
ExitNoneSCEs_IndExCZ06 | Com-Iltg-dWatt-Exit | SCE | s_Ind | Ex | CZ06 | 8.76 | 0.001 | 0 | 9.89 | 0.001305 | -0.011955 | 8.76 | 0.001 | 0 | 9.89 | 0.001305 | -0.011955 |  | Exit | None | 8760 | 1 | 8760 | 1 | 1.129 | 1.305 | -0.0013647 | 8760 | 1 | 8760 | 1 | 1.13 | 1.31 | -0.00136
ExitNoneSCEs_IndExCZ08 | Com-Iltg-dWatt-Exit | SCE | s_Ind | Ex | CZ08 | 8.76 | 0.001 | 0 | 9.93 | 0.00136 | -0.009955 | 8.76 | 0.001 | 0 | 9.93 | 0.00136 | -0.009955 |  | Exit | None | 8760 | 1 | 8760 | 1 | 1.1336 | 1.36 | -0.0011364 | 8760 | 1 | 8760 | 1 | 1.13 | 1.36 | -0.00114
ExitNoneSCEs_IndExCZ09 | Com-Iltg-dWatt-Exit | SCE | s_Ind | Ex | CZ09 | 8.76 | 0.001 | 0 | 9.88 | 0.00138 | -0.01306 | 8.76 | 0.001 | 0 | 9.88 | 0.00138 | -0.01306 |  | Exit | None | 8760 | 1 | 8760 | 1 | 1.1279 | 1.38 | -0.0014909 | 8760 | 1 | 8760 | 1 | 1.13 | 1.38 | -0.00149
ExitNoneSCEs_IndExCZ10 | Com-Iltg-dWatt-Exit | SCE | s_Ind | Ex | CZ10 | 8.76 | 0.001 | 0 | 9.605 | 0.001375 | -0.016825 | 8.76 | 0.001 | 0 | 9.605 | 0.001375 | -0.016825 |  | Exit | None | 8760 | 1 | 8760 | 1 | 1.0965 | 1.375 | -0.0019207 | 8760 | 1 | 8760 | 1 | 1.1 | 1.38 | -0.00192
ExitNoneSCEs_IndExCZ13 | Com-Iltg-dWatt-Exit | SCE | s_Ind | Ex | CZ13 | 8.76 | 0.001 | 0 | 9.665 | 0.00128 | -0.02951 | 8.76 | 0.001 | 0 | 9.665 | 0.00128 | -0.02951 |  | Exit | None | 8760 | 1 | 8760 | 1 | 1.1033 | 1.28 | -0.0033687 | 8760 | 1 | 8760 | 1 | 1.1 | 1.28 | -0.00337
ExitNoneSCEs_IndExCZ14 | Com-Iltg-dWatt-Exit | SCE | s_Ind | Ex | CZ14 | 8.76 | 0.001 | 0 | 9.55 | 0.001345 | -0.034 | 8.76 | 0.001 | 0 | 9.55 | 0.001345 | -0.034 |  | Exit | None | 8760 | 1 | 8760 | 1 | 1.0902 | 1.345 | -0.0038813 | 8760 | 1 | 8760 | 1 | 1.09 | 1.35 | -0.00388
ExitNoneSCEs_IndExCZ15 | Com-Iltg-dWatt-Exit | SCE | s_Ind | Ex | CZ15 | 8.76 | 0.001 | 0 | 10.45 | 0.001325 | -0.00513 | 8.76 | 0.001 | 0 | 10.45 | 0.001325 | -0.00513 |  | Exit | None | 8760 | 1 | 8760 | 1 | 1.1929 | 1.325 | -0.00058562 | 8760 | 1 | 8760 | 1 | 1.19 | 1.33 | -0.000586
ExitNoneSCEs_IndExCZ16 | Com-Iltg-dWatt-Exit | SCE | s_Ind | Ex | CZ16 | 8.76 | 0.001 | 0 | 8.91 | 0.00128 | -0.0679 | 8.76 | 0.001 | 0 | 8.91 | 0.00128 | -0.0679 |  | Exit | None | 8760 | 1 | 8760 | 1 | 1.0171 | 1.28 | -0.0077511 | 8760 | 1 | 8760 | 1 | 1.02 | 1.28 | -0.00775
ExitNoneSCEs_IndExIOU | Com-Iltg-dWatt-Exit | SCE | s_Ind | Ex | IOU | 8.76 | 0.001 | 0 | 9.83 | 0.00135 | -0.014345 | 8.76 | 0.001 | 0 | 9.83 | 0.00135 | -0.014345 |  | Exit | None | 8760 | 1 | 8760 | 1 | 1.1221 | 1.35 | -0.0016376 | 8760 | 1 | 8760 | 1 | 1.12 | 1.35 | -0.00164
ExitNoneSCEs_MiCExCZ05 | Com-Iltg-dWatt-Exit | SCE | s_MiC | Ex | CZ05 | 8.76 | 0.001 | 0 | 9.2 | 0.0013667 | -0.064567 | 8.76 | 0.001 | 0 | 9.2 | 0.0013667 | -0.064567 |  | Exit | None | 8760 | 1 | 8760 | 1 | 1.0502 | 1.3667 | -0.0073706 | 8760 | 1 | 8760 | 1 | 1.05 | 1.37 | -0.00737
ExitNoneSCEs_MiCExCZ06 | Com-Iltg-dWatt-Exit | SCE | s_MiC | Ex | CZ06 | 8.76 | 0.001 | 0 | 9.7767 | 0.0013567 | -0.031033 | 8.76 | 0.001 | 0 | 9.7767 | 0.0013567 | -0.031033 |  | Exit | None | 8760 | 1 | 8760 | 1 | 1.1161 | 1.3567 | -0.0035426 | 8760 | 1 | 8760 | 1 | 1.12 | 1.36 | -0.00354
ExitNoneSCEs_MiCExCZ08 | Com-Iltg-dWatt-Exit | SCE | s_MiC | Ex | CZ08 | 8.76 | 0.001 | 0 | 9.8467 | 0.0013433 | -0.0272 | 8.76 | 0.001 | 0 | 9.8467 | 0.0013433 | -0.0272 |  | Exit | None | 8760 | 1 | 8760 | 1 | 1.124 | 1.3433 | -0.003105 | 8760 | 1 | 8760 | 1 | 1.12 | 1.34 | -0.00311
ExitNoneSCEs_MiCExCZ09 | Com-Iltg-dWatt-Exit | SCE | s_MiC | Ex | CZ09 | 8.76 | 0.001 | 0 | 9.7633 | 0.00136 | -0.0302 | 8.76 | 0.001 | 0 | 9.7633 | 0.00136 | -0.0302 |  | Exit | None | 8760 | 1 | 8760 | 1 | 1.1145 | 1.36 | -0.0034475 | 8760 | 1 | 8760 | 1 | 1.11 | 1.36 | -0.00345
ExitNoneSCEs_MiCExCZ10 | Com-Iltg-dWatt-Exit | SCE | s_MiC | Ex | CZ10 | 8.76 | 0.001 | 0 | 9.6333 | 0.0013133 | -0.0326 | 8.76 | 0.001 | 0 | 9.6333 | 0.0013133 | -0.0326 |  | Exit | None | 8760 | 1 | 8760 | 1 | 1.0997 | 1.3133 | -0.0037215 | 8760 | 1 | 8760 | 1 | 1.1 | 1.31 | -0.00372
ExitNoneSCEs_MiCExCZ13 | Com-Iltg-dWatt-Exit | SCE | s_MiC | Ex | CZ13 | 8.76 | 0.001 | 0 | 9.49 | 0.0013467 | -0.054333 | 8.76 | 0.001 | 0 | 9.49 | 0.0013467 | -0.054333 |  | Exit | None | 8760 | 1 | 8760 | 1 | 1.0833 | 1.3467 | -0.0062024 | 8760 | 1 | 8760 | 1 | 1.08 | 1.35 | -0.0062
ExitNoneSCEs_MiCExCZ14 | Com-Iltg-dWatt-Exit | SCE | s_MiC | Ex | CZ14 | 8.76 | 0.001 | 0 | 9.4333 | 0.0013167 | -0.054533 | 8.76 | 0.001 | 0 | 9.4333 | 0.0013167 | -0.054533 |  | Exit | None | 8760 | 1 | 8760 | 1 | 1.0769 | 1.3167 | -0.0062253 | 8760 | 1 | 8760 | 1 | 1.08 | 1.32 | -0.00623
ExitNoneSCEs_MiCExCZ15 | Com-Iltg-dWatt-Exit | SCE | s_MiC | Ex | CZ15 | 8.76 | 0.001 | 0 | 10.3667 | 0.0013533 | -0.011727 | 8.76 | 0.001 | 0 | 10.3667 | 0.0013533 | -0.011727 |  | Exit | None | 8760 | 1 | 8760 | 1 | 1.1834 | 1.3533 | -0.0013387 | 8760 | 1 | 8760 | 1 | 1.18 | 1.35 | -0.00134
ExitNoneSCEs_MiCExCZ16 | Com-Iltg-dWatt-Exit | SCE | s_MiC | Ex | CZ16 | 8.76 | 0.001 | 0 | 8.6467 | 0.0012867 | -0.10177 | 8.76 | 0.001 | 0 | 8.6467 | 0.0012867 | -0.10177 |  | Exit | None | 8760 | 1 | 8760 | 1 | 0.98706 | 1.2867 | -0.011617 | 8760 | 1 | 8760 | 1 | 0.987 | 1.29 | -0.0116
ExitNoneSCEs_MiCExIOU | Com-Iltg-dWatt-Exit | SCE | s_MiC | Ex | IOU | 8.76 | 0.001 | 0 | 9.75 | 0.0013433 | -0.0322 | 8.76 | 0.001 | 0 | 9.75 | 0.0013433 | -0.0322 |  | Exit | None | 8760 | 1 | 8760 | 1 | 1.113 | 1.3433 | -0.0036758 | 8760 | 1 | 8760 | 1 | 1.11 | 1.34 | -0.00368
ExitNoneSCEs_TCUExCZ05 | Com-Iltg-dWatt-Exit | SCE | s_TCU | Ex | CZ05 | 8.76 | 0.001 | 0 | 8.922 | 0.00135 | -0.05068 | 8.76 | 0.001 | 0 | 8.922 | 0.00135 | -0.05068 |  | Exit | None | 8760 | 1 | 8760 | 1 | 1.0185 | 1.35 | -0.0057854 | 8760 | 1 | 8760 | 1 | 1.02 | 1.35 | -0.00579
ExitNoneSCEs_TCUExCZ06 | Com-Iltg-dWatt-Exit | SCE | s_TCU | Ex | CZ06 | 8.76 | 0.001 | 0 | 9.44 | 0.00132 | -0.0261 | 8.76 | 0.001 | 0 | 9.44 | 0.00132 | -0.0261 |  | Exit | None | 8760 | 1 | 8760 | 1 | 1.0776 | 1.32 | -0.0029795 | 8760 | 1 | 8760 | 1 | 1.08 | 1.32 | -0.00298
ExitNoneSCEs_TCUExCZ08 | Com-Iltg-dWatt-Exit | SCE | s_TCU | Ex | CZ08 | 8.76 | 0.001 | 0 | 9.51 | 0.001328 | -0.02258 | 8.76 | 0.001 | 0 | 9.51 | 0.001328 | -0.02258 |  | Exit | None | 8760 | 1 | 8760 | 1 | 1.0856 | 1.328 | -0.0025776 | 8760 | 1 | 8760 | 1 | 1.09 | 1.33 | -0.00258
ExitNoneSCEs_TCUExCZ09 | Com-Iltg-dWatt-Exit | SCE | s_TCU | Ex | CZ09 | 8.76 | 0.001 | 0 | 9.452 | 0.001342 | -0.02592 | 8.76 | 0.001 | 0 | 9.452 | 0.001342 | -0.02592 |  | Exit | None | 8760 | 1 | 8760 | 1 | 1.079 | 1.342 | -0.0029589 | 8760 | 1 | 8760 | 1 | 1.08 | 1.34 | -0.00296
ExitNoneSCEs_TCUExCZ10 | Com-Iltg-dWatt-Exit | SCE | s_TCU | Ex | CZ10 | 8.76 | 0.001 | 0 | 9.364 | 0.001338 | -0.02808 | 8.76 | 0.001 | 0 | 9.364 | 0.001338 | -0.02808 |  | Exit | None | 8760 | 1 | 8760 | 1 | 1.0689 | 1.338 | -0.0032055 | 8760 | 1 | 8760 | 1 | 1.07 | 1.34 | -0.00321
ExitNoneSCEs_TCUExCZ13 | Com-Iltg-dWatt-Exit | SCE | s_TCU | Ex | CZ13 | 8.76 | 0.001 | 0 | 9.27 | 0.001306 | -0.04348 | 8.76 | 0.001 | 0 | 9.27 | 0.001306 | -0.04348 |  | Exit | None | 8760 | 1 | 8760 | 1 | 1.0582 | 1.306 | -0.0049635 | 8760 | 1 | 8760 | 1 | 1.06 | 1.31 | -0.00496
ExitNoneSCEs_TCUExCZ14 | Com-Iltg-dWatt-Exit | SCE | s_TCU | Ex | CZ14 | 8.76 | 0.001 | 0 | 9.238 | 0.001312 | -0.04426 | 8.76 | 0.001 | 0 | 9.238 | 0.001312 | -0.04426 |  | Exit | None | 8760 | 1 | 8760 | 1 | 1.0546 | 1.312 | -0.0050525 | 8760 | 1 | 8760 | 1 | 1.05 | 1.31 | -0.00505
ExitNoneSCEs_TCUExCZ15 | Com-Iltg-dWatt-Exit | SCE | s_TCU | Ex | CZ15 | 8.76 | 0.001 | 0 | 9.96 | 0.001296 | -0.011546 | 8.76 | 0.001 | 0 | 9.96 | 0.001296 | -0.011546 |  | Exit | None | 8760 | 1 | 8760 | 1 | 1.137 | 1.296 | -0.001318 | 8760 | 1 | 8760 | 1 | 1.14 | 1.3 | -0.00132
ExitNoneSCEs_TCUExCZ16 | Com-Iltg-dWatt-Exit | SCE | s_TCU | Ex | CZ16 | 8.76 | 0.001 | 0 | 8.57 | 0.00128 | -0.07706 | 8.76 | 0.001 | 0 | 8.57 | 0.00128 | -0.07706 |  | Exit | None | 8760 | 1 | 8760 | 1 | 0.97831 | 1.28 | -0.0087968 | 8760 | 1 | 8760 | 1 | 0.978 | 1.28 | -0.0088
ExitNoneSCEs_TCUExIOU | Com-Iltg-dWatt-Exit | SCE | s_TCU | Ex | IOU | 8.76 | 0.001 | 0 | 9.448 | 0.001328 | -0.02648 | 8.76 | 0.001 | 0 | 9.448 | 0.001328 | -0.02648 |  | Exit | None | 8760 | 1 | 8760 | 1 | 1.0785 | 1.328 | -0.0030228 | 8760 | 1 | 8760 | 1 | 1.08 | 1.33 | -0.00302
ExitNoneSCESCnExCZ05 | Com-Iltg-dWatt-Exit | SCE | SCn | Ex | CZ05 | 8.76 | 0.001 | 0 | 8.09 | 0.00144 | -0.092 | 8.76 | 0.001 | 0 | 8.09 | 0.00144 | -0.092 |  | Exit | None | 8760 | 1 | 8760 | 1 | 0.92352 | 1.44 | -0.010502 | 8760 | 1 | 8760 | 1 | 0.924 | 1.44 | -0.0105
ExitNoneSCESCnExCZ06 | Com-Iltg-dWatt-Exit | SCE | SCn | Ex | CZ06 | 8.76 | 0.001 | 0 | 8.98 | 0.00146 | -0.0504 | 8.76 | 0.001 | 0 | 8.98 | 0.00146 | -0.0504 |  | Exit | None | 8760 | 1 | 8760 | 1 | 1.0251 | 1.46 | -0.0057534 | 8760 | 1 | 8760 | 1 | 1.03 | 1.46 | -0.00575
ExitNoneSCESCnExCZ08 | Com-Iltg-dWatt-Exit | SCE | SCn | Ex | CZ08 | 8.76 | 0.001 | 0 | 9.07 | 0.00145 | -0.0414 | 8.76 | 0.001 | 0 | 9.07 | 0.00145 | -0.0414 |  | Exit | None | 8760 | 1 | 8760 | 1 | 1.0354 | 1.45 | -0.004726 | 8760 | 1 | 8760 | 1 | 1.04 | 1.45 | -0.00473
ExitNoneSCESCnExCZ09 | Com-Iltg-dWatt-Exit | SCE | SCn | Ex | CZ09 | 8.76 | 0.001 | 0 | 9.03 | 0.00147 | -0.0462 | 8.76 | 0.001 | 0 | 9.03 | 0.00147 | -0.0462 |  | Exit | None | 8760 | 1 | 8760 | 1 | 1.0308 | 1.47 | -0.005274 | 8760 | 1 | 8760 | 1 | 1.03 | 1.47 | -0.00527
ExitNoneSCESCnExCZ10 | Com-Iltg-dWatt-Exit | SCE | SCn | Ex | CZ10 | 8.76 | 0.001 | 0 | 9.05 | 0.00146 | -0.0521 | 8.76 | 0.001 | 0 | 9.05 | 0.00146 | -0.0521 |  | Exit | None | 8760 | 1 | 8760 | 1 | 1.0331 | 1.46 | -0.0059475 | 8760 | 1 | 8760 | 1 | 1.03 | 1.46 | -0.00595
ExitNoneSCESCnExCZ13 | Com-Iltg-dWatt-Exit | SCE | SCn | Ex | CZ13 | 8.76 | 0.001 | 0 | 8.88 | 0.00142 | -0.0687 | 8.76 | 0.001 | 0 | 8.88 | 0.00142 | -0.0687 |  | Exit | None | 8760 | 1 | 8760 | 1 | 1.0137 | 1.42 | -0.0078425 | 8760 | 1 | 8760 | 1 | 1.01 | 1.42 | -0.00784
ExitNoneSCESCnExCZ14 | Com-Iltg-dWatt-Exit | SCE | SCn | Ex | CZ14 | 8.76 | 0.001 | 0 | 8.75 | 0.00142 | -0.075 | 8.76 | 0.001 | 0 | 8.75 | 0.00142 | -0.075 |  | Exit | None | 8760 | 1 | 8760 | 1 | 0.99886 | 1.42 | -0.0085616 | 8760 | 1 | 8760 | 1 | 0.999 | 1.42 | -0.00856
ExitNoneSCESCnExCZ15 | Com-Iltg-dWatt-Exit | SCE | SCn | Ex | CZ15 | 8.76 | 0.001 | 0 | 9.64 | 0.00143 | -0.0208 | 8.76 | 0.001 | 0 | 9.64 | 0.00143 | -0.0208 |  | Exit | None | 8760 | 1 | 8760 | 1 | 1.1005 | 1.43 | -0.0023744 | 8760 | 1 | 8760 | 1 | 1.1 | 1.43 | -0.00237
ExitNoneSCESCnExCZ16 | Com-Iltg-dWatt-Exit | SCE | SCn | Ex | CZ16 | 8.76 | 0.001 | 0 | 7.9 | 0.00139 | -0.106 | 8.76 | 0.001 | 0 | 7.9 | 0.00139 | -0.106 |  | Exit | None | 8760 | 1 | 8760 | 1 | 0.90183 | 1.39 | -0.0121 | 8760 | 1 | 8760 | 1 | 0.902 | 1.39 | -0.0121
ExitNoneSCESCnExIOU | Com-Iltg-dWatt-Exit | SCE | SCn | Ex | IOU | 8.76 | 0.001 | 0 | 9.04 | 0.00146 | -0.0476 | 8.76 | 0.001 | 0 | 9.04 | 0.00146 | -0.0476 |  | Exit | None | 8760 | 1 | 8760 | 1 | 1.032 | 1.46 | -0.0054338 | 8760 | 1 | 8760 | 1 | 1.03 | 1.46 | -0.00543
ExitNoneSCESCnNewCZ05 | Com-Iltg-dWatt-Exit | SCE | SCn | New | CZ05 | 8.76 | 0.001 | 0 | 8.09 | 0.00144 | -0.108 | 8.76 | 0.001 | 0 | 8.09 | 0.00144 | -0.108 |  | Exit | None | 8760 | 1 | 8760 | 1 | 0.92352 | 1.44 | -0.012329 | 8760 | 1 | 8760 | 1 | 0.924 | 1.44 | -0.0123
ExitNoneSCESCnNewCZ06 | Com-Iltg-dWatt-Exit | SCE | SCn | New | CZ06 | 8.76 | 0.001 | 0 | 8.86 | 0.00135 | -0.0579 | 8.76 | 0.001 | 0 | 8.86 | 0.00135 | -0.0579 |  | Exit | None | 8760 | 1 | 8760 | 1 | 1.0114 | 1.35 | -0.0066096 | 8760 | 1 | 8760 | 1 | 1.01 | 1.35 | -0.00661
ExitNoneSCESCnNewCZ08 | Com-Iltg-dWatt-Exit | SCE | SCn | New | CZ08 | 8.76 | 0.001 | 0 | 8.93 | 0.00134 | -0.0422 | 8.76 | 0.001 | 0 | 8.93 | 0.00134 | -0.0422 |  | Exit | None | 8760 | 1 | 8760 | 1 | 1.0194 | 1.34 | -0.0048174 | 8760 | 1 | 8760 | 1 | 1.02 | 1.34 | -0.00482
ExitNoneSCESCnNewCZ09 | Com-Iltg-dWatt-Exit | SCE | SCn | New | CZ09 | 8.76 | 0.001 | 0 | 8.98 | 0.0014 | -0.0576 | 8.76 | 0.001 | 0 | 8.98 | 0.0014 | -0.0576 |  | Exit | None | 8760 | 1 | 8760 | 1 | 1.0251 | 1.4 | -0.0065753 | 8760 | 1 | 8760 | 1 | 1.03 | 1.4 | -0.00658
ExitNoneSCESCnNewCZ10 | Com-Iltg-dWatt-Exit | SCE | SCn | New | CZ10 | 8.76 | 0.001 | 0 | 9.02 | 0.00139 | -0.0574 | 8.76 | 0.001 | 0 | 9.02 | 0.00139 | -0.0574 |  | Exit | None | 8760 | 1 | 8760 | 1 | 1.0297 | 1.39 | -0.0065525 | 8760 | 1 | 8760 | 1 | 1.03 | 1.39 | -0.00655
ExitNoneSCESCnNewCZ13 | Com-Iltg-dWatt-Exit | SCE | SCn | New | CZ13 | 8.76 | 0.001 | 0 | 8.74 | 0.00136 | -0.0762 | 8.76 | 0.001 | 0 | 8.74 | 0.00136 | -0.0762 |  | Exit | None | 8760 | 1 | 8760 | 1 | 0.99772 | 1.36 | -0.0086986 | 8760 | 1 | 8760 | 1 | 0.998 | 1.36 | -0.0087
ExitNoneSCESCnNewCZ14 | Com-Iltg-dWatt-Exit | SCE | SCn | New | CZ14 | 8.76 | 0.001 | 0 | 8.77 | 0.00137 | -0.0774 | 8.76 | 0.001 | 0 | 8.77 | 0.00137 | -0.0774 |  | Exit | None | 8760 | 1 | 8760 | 1 | 1.0011 | 1.37 | -0.0088356 | 8760 | 1 | 8760 | 1 | 1 | 1.37 | -0.00884
ExitNoneSCESCnNewCZ15 | Com-Iltg-dWatt-Exit | SCE | SCn | New | CZ15 | 8.76 | 0.001 | 0 | 9.39 | 0.00139 | -0.0183 | 8.76 | 0.001 | 0 | 9.39 | 0.00139 | -0.0183 |  | Exit | None | 8760 | 1 | 8760 | 1 | 1.0719 | 1.39 | -0.002089 | 8760 | 1 | 8760 | 1 | 1.07 | 1.39 | -0.00209
ExitNoneSCESCnNewCZ16 | Com-Iltg-dWatt-Exit | SCE | SCn | New | CZ16 | 8.76 | 0.001 | 0 | 7.89 | 0.00133 | -0.107 | 8.76 | 0.001 | 0 | 7.89 | 0.00133 | -0.107 |  | Exit | None | 8760 | 1 | 8760 | 1 | 0.90068 | 1.33 | -0.012215 | 8760 | 1 | 8760 | 1 | 0.901 | 1.33 | -0.0122
ExitNoneSCESCnNewIOU | Com-Iltg-dWatt-Exit | SCE | SCn | New | IOU | 8.76 | 0.001 | 0 | 8.97 | 0.00138 | -0.0553 | 8.76 | 0.001 | 0 | 8.97 | 0.00138 | -0.0553 |  | Exit | None | 8760 | 1 | 8760 | 1 | 1.024 | 1.38 | -0.0063128 | 8760 | 1 | 8760 | 1 | 1.02 | 1.38 | -0.00631
ExitNoneSCESUnExCZ05 | Com-Iltg-dWatt-Exit | SCE | SUn | Ex | CZ05 | 8.76 | 0.001 | 0 | 8.76 | 0.001 | 0 | 8.76 | 0.001 | 0 | 8.76 | 0.001 | 0 |  | Exit | None | 8760 | 1 | 8760 | 1 | 1 | 1 | 0 | 8760 | 1 | 8760 | 1 | 1 | 1 | 0
ExitNoneSCESUnExCZ06 | Com-Iltg-dWatt-Exit | SCE | SUn | Ex | CZ06 | 8.76 | 0.001 | 0 | 8.76 | 0.001 | 0 | 8.76 | 0.001 | 0 | 8.76 | 0.001 | 0 |  | Exit | None | 8760 | 1 | 8760 | 1 | 1 | 1 | 0 | 8760 | 1 | 8760 | 1 | 1 | 1 | 0
ExitNoneSCESUnExCZ08 | Com-Iltg-dWatt-Exit | SCE | SUn | Ex | CZ08 | 8.76 | 0.001 | 0 | 8.76 | 0.001 | 0 | 8.76 | 0.001 | 0 | 8.76 | 0.001 | 0 |  | Exit | None | 8760 | 1 | 8760 | 1 | 1 | 1 | 0 | 8760 | 1 | 8760 | 1 | 1 | 1 | 0
ExitNoneSCESUnExCZ09 | Com-Iltg-dWatt-Exit | SCE | SUn | Ex | CZ09 | 8.76 | 0.001 | 0 | 8.76 | 0.001 | 0 | 8.76 | 0.001 | 0 | 8.76 | 0.001 | 0 |  | Exit | None | 8760 | 1 | 8760 | 1 | 1 | 1 | 0 | 8760 | 1 | 8760 | 1 | 1 | 1 | 0
ExitNoneSCESUnExCZ10 | Com-Iltg-dWatt-Exit | SCE | SUn | Ex | CZ10 | 8.76 | 0.001 | 0 | 8.76 | 0.001 | 0 | 8.76 | 0.001 | 0 | 8.76 | 0.001 | 0 |  | Exit | None | 8760 | 1 | 8760 | 1 | 1 | 1 | 0 | 8760 | 1 | 8760 | 1 | 1 | 1 | 0
ExitNoneSCESUnExCZ13 | Com-Iltg-dWatt-Exit | SCE | SUn | Ex | CZ13 | 8.76 | 0.001 | 0 | 8.76 | 0.001 | 0 | 8.76 | 0.001 | 0 | 8.76 | 0.001 | 0 |  | Exit | None | 8760 | 1 | 8760 | 1 | 1 | 1 | 0 | 8760 | 1 | 8760 | 1 | 1 | 1 | 0
ExitNoneSCESUnExCZ14 | Com-Iltg-dWatt-Exit | SCE | SUn | Ex | CZ14 | 8.76 | 0.001 | 0 | 8.76 | 0.001 | 0 | 8.76 | 0.001 | 0 | 8.76 | 0.001 | 0 |  | Exit | None | 8760 | 1 | 8760 | 1 | 1 | 1 | 0 | 8760 | 1 | 8760 | 1 | 1 | 1 | 0
ExitNoneSCESUnExCZ15 | Com-Iltg-dWatt-Exit | SCE | SUn | Ex | CZ15 | 8.76 | 0.001 | 0 | 8.76 | 0.001 | 0 | 8.76 | 0.001 | 0 | 8.76 | 0.001 | 0 |  | Exit | None | 8760 | 1 | 8760 | 1 | 1 | 1 | 0 | 8760 | 1 | 8760 | 1 | 1 | 1 | 0
ExitNoneSCESUnExCZ16 | Com-Iltg-dWatt-Exit | SCE | SUn | Ex | CZ16 | 8.76 | 0.001 | 0 | 8.76 | 0.001 | 0 | 8.76 | 0.001 | 0 | 8.76 | 0.001 | 0 |  | Exit | None | 8760 | 1 | 8760 | 1 | 1 | 1 | 0 | 8760 | 1 | 8760 | 1 | 1 | 1 | 0
ExitNoneSCESUnExIOU | Com-Iltg-dWatt-Exit | SCE | SUn | Ex | IOU | 8.76 | 0.001 | 0 | 8.76 | 0.001 | 0 | 8.76 | 0.001 | 0 | 8.76 | 0.001 | 0 |  | Exit | None | 8760 | 1 | 8760 | 1 | 1 | 1 | 0 | 8760 | 1 | 8760 | 1 | 1 | 1 | 0
ExitNoneSCESUnNewCZ05 | Com-Iltg-dWatt-Exit | SCE | SUn | New | CZ05 | 8.76 | 0.001 | 0 | 8.76 | 0.001 | 0 | 8.76 | 0.001 | 0 | 8.76 | 0.001 | 0 |  | Exit | None | 8760 | 1 | 8760 | 1 | 1 | 1 | 0 | 8760 | 1 | 8760 | 1 | 1 | 1 | 0
ExitNoneSCESUnNewCZ06 | Com-Iltg-dWatt-Exit | SCE | SUn | New | CZ06 | 8.76 | 0.001 | 0 | 8.76 | 0.001 | 0 | 8.76 | 0.001 | 0 | 8.76 | 0.001 | 0 |  | Exit | None | 8760 | 1 | 8760 | 1 | 1 | 1 | 0 | 8760 | 1 | 8760 | 1 | 1 | 1 | 0
ExitNoneSCESUnNewCZ08 | Com-Iltg-dWatt-Exit | SCE | SUn | New | CZ08 | 8.76 | 0.001 | 0 | 8.76 | 0.001 | 0 | 8.76 | 0.001 | 0 | 8.76 | 0.001 | 0 |  | Exit | None | 8760 | 1 | 8760 | 1 | 1 | 1 | 0 | 8760 | 1 | 8760 | 1 | 1 | 1 | 0
ExitNoneSCESUnNewCZ09 | Com-Iltg-dWatt-Exit | SCE | SUn | New | CZ09 | 8.76 | 0.001 | 0 | 8.76 | 0.001 | 0 | 8.76 | 0.001 | 0 | 8.76 | 0.001 | 0 |  | Exit | None | 8760 | 1 | 8760 | 1 | 1 | 1 | 0 | 8760 | 1 | 8760 | 1 | 1 | 1 | 0
ExitNoneSCESUnNewCZ10 | Com-Iltg-dWatt-Exit | SCE | SUn | New | CZ10 | 8.76 | 0.001 | 0 | 8.76 | 0.001 | 0 | 8.76 | 0.001 | 0 | 8.76 | 0.001 | 0 |  | Exit | None | 8760 | 1 | 8760 | 1 | 1 | 1 | 0 | 8760 | 1 | 8760 | 1 | 1 | 1 | 0
ExitNoneSCESUnNewCZ13 | Com-Iltg-dWatt-Exit | SCE | SUn | New | CZ13 | 8.76 | 0.001 | 0 | 8.76 | 0.001 | 0 | 8.76 | 0.001 | 0 | 8.76 | 0.001 | 0 |  | Exit | None | 8760 | 1 | 8760 | 1 | 1 | 1 | 0 | 8760 | 1 | 8760 | 1 | 1 | 1 | 0
ExitNoneSCESUnNewCZ14 | Com-Iltg-dWatt-Exit | SCE | SUn | New | CZ14 | 8.76 | 0.001 | 0 | 8.76 | 0.001 | 0 | 8.76 | 0.001 | 0 | 8.76 | 0.001 | 0 |  | Exit | None | 8760 | 1 | 8760 | 1 | 1 | 1 | 0 | 8760 | 1 | 8760 | 1 | 1 | 1 | 0
ExitNoneSCESUnNewCZ15 | Com-Iltg-dWatt-Exit | SCE | SUn | New | CZ15 | 8.76 | 0.001 | 0 | 8.76 | 0.001 | 0 | 8.76 | 0.001 | 0 | 8.76 | 0.001 | 0 |  | Exit | None | 8760 | 1 | 8760 | 1 | 1 | 1 | 0 | 8760 | 1 | 8760 | 1 | 1 | 1 | 0
ExitNoneSCESUnNewCZ16 | Com-Iltg-dWatt-Exit | SCE | SUn | New | CZ16 | 8.76 | 0.001 | 0 | 8.76 | 0.001 | 0 | 8.76 | 0.001 | 0 | 8.76 | 0.001 | 0 |  | Exit | None | 8760 | 1 | 8760 | 1 | 1 | 1 | 0 | 8760 | 1 | 8760 | 1 | 1 | 1 | 0
ExitNoneSCESUnNewIOU | Com-Iltg-dWatt-Exit | SCE | SUn | New | IOU | 8.76 | 0.001 | 0 | 8.76 | 0.001 | 0 | 8.76 | 0.001 | 0 | 8.76 | 0.001 | 0 |  | Exit | None | 8760 | 1 | 8760 | 1 | 1 | 1 | 0 | 8760 | 1 | 8760 | 1 | 1 | 1 | 0
ExitNoneSCEWRfExCZ05 | Com-Iltg-dWatt-Exit | SCE | WRf | Ex | CZ05 | 8.76 | 0.001 | 0 | 12.3 | 0.00126 | 0 | 8.76 | 0.001 | 0 | 12.3 | 0.00126 | 0 |  | Exit | None | 8760 | 1 | 8760 | 1 | 1.4041 | 1.26 | 0 | 8760 | 1 | 8760 | 1 | 1.4 | 1.26 | 0
ExitNoneSCEWRfExCZ06 | Com-Iltg-dWatt-Exit | SCE | WRf | Ex | CZ06 | 8.76 | 0.001 | 0 | 13.7 | 0.00125 | 0 | 8.76 | 0.001 | 0 | 13.7 | 0.00125 | 0 |  | Exit | None | 8760 | 1 | 8760 | 1 | 1.5639 | 1.25 | 0 | 8760 | 1 | 8760 | 1 | 1.56 | 1.25 | 0
ExitNoneSCEWRfExCZ08 | Com-Iltg-dWatt-Exit | SCE | WRf | Ex | CZ08 | 8.76 | 0.001 | 0 | 13.4 | 0.00126 | 0 | 8.76 | 0.001 | 0 | 13.4 | 0.00126 | 0 |  | Exit | None | 8760 | 1 | 8760 | 1 | 1.5297 | 1.26 | 0 | 8760 | 1 | 8760 | 1 | 1.53 | 1.26 | 0
ExitNoneSCEWRfExCZ09 | Com-Iltg-dWatt-Exit | SCE | WRf | Ex | CZ09 | 8.76 | 0.001 | 0 | 12.3 | 0.00129 | 0 | 8.76 | 0.001 | 0 | 12.3 | 0.00129 | 0 |  | Exit | None | 8760 | 1 | 8760 | 1 | 1.4041 | 1.29 | 0 | 8760 | 1 | 8760 | 1 | 1.4 | 1.29 | 0
ExitNoneSCEWRfExCZ10 | Com-Iltg-dWatt-Exit | SCE | WRf | Ex | CZ10 | 8.76 | 0.001 | 0 | 14.2 | 0.00124 | 0 | 8.76 | 0.001 | 0 | 14.2 | 0.00124 | 0 |  | Exit | None | 8760 | 1 | 8760 | 1 | 1.621 | 1.24 | 0 | 8760 | 1 | 8760 | 1 | 1.62 | 1.24 | 0
ExitNoneSCEWRfExCZ13 | Com-Iltg-dWatt-Exit | SCE | WRf | Ex | CZ13 | 8.76 | 0.001 | 0 | 13.4 | 0.00127 | 0 | 8.76 | 0.001 | 0 | 13.4 | 0.00127 | 0 |  | Exit | None | 8760 | 1 | 8760 | 1 | 1.5297 | 1.27 | 0 | 8760 | 1 | 8760 | 1 | 1.53 | 1.27 | 0
ExitNoneSCEWRfExCZ14 | Com-Iltg-dWatt-Exit | SCE | WRf | Ex | CZ14 | 8.76 | 0.001 | 0 | 12.6 | 0.00125 | 0 | 8.76 | 0.001 | 0 | 12.6 | 0.00125 | 0 |  | Exit | None | 8760 | 1 | 8760 | 1 | 1.4384 | 1.25 | 0 | 8760 | 1 | 8760 | 1 | 1.44 | 1.25 | 0
ExitNoneSCEWRfExCZ15 | Com-Iltg-dWatt-Exit | SCE | WRf | Ex | CZ15 | 8.76 | 0.001 | 0 | 15.5 | 0.00126 | 0 | 8.76 | 0.001 | 0 | 15.5 | 0.00126 | 0 |  | Exit | None | 8760 | 1 | 8760 | 1 | 1.7694 | 1.26 | 0 | 8760 | 1 | 8760 | 1 | 1.77 | 1.26 | 0
ExitNoneSCEWRfExCZ16 | Com-Iltg-dWatt-Exit | SCE | WRf | Ex | CZ16 | 8.76 | 0.001 | 0 | 12.4 | 0.00127 | -0.0031 | 8.76 | 0.001 | 0 | 12.4 | 0.00127 | -0.0031 |  | Exit | None | 8760 | 1 | 8760 | 1 | 1.4155 | 1.27 | -0.00035388 | 8760 | 1 | 8760 | 1 | 1.42 | 1.27 | -0.000354
ExitNoneSCEWRfExIOU | Com-Iltg-dWatt-Exit | SCE | WRf | Ex | IOU | 8.76 | 0.001 | 0 | 13.5 | 0.00126 | -9.64e-06 | 8.76 | 0.001 | 0 | 13.5 | 0.00126 | -9.64e-06 |  | Exit | None | 8760 | 1 | 8760 | 1 | 1.5411 | 1.26 | -1.1005e-06 | 8760 | 1 | 8760 | 1 | 1.54 | 1.26 | -1.1e-06
ExitNoneSCEWRfNewCZ05 | Com-Iltg-dWatt-Exit | SCE | WRf | New | CZ05 | 8.76 | 0.001 | 0 | 11.4 | 0.00118 | 0 | 8.76 | 0.001 | 0 | 11.4 | 0.00118 | 0 |  | Exit | None | 8760 | 1 | 8760 | 1 | 1.3014 | 1.18 | 0 | 8760 | 1 | 8760 | 1 | 1.3 | 1.18 | 0
ExitNoneSCEWRfNewCZ06 | Com-Iltg-dWatt-Exit | SCE | WRf | New | CZ06 | 8.76 | 0.001 | 0 | 13.3 | 0.00126 | 0 | 8.76 | 0.001 | 0 | 13.3 | 0.00126 | 0 |  | Exit | None | 8760 | 1 | 8760 | 1 | 1.5183 | 1.26 | 0 | 8760 | 1 | 8760 | 1 | 1.52 | 1.26 | 0
ExitNoneSCEWRfNewCZ08 | Com-Iltg-dWatt-Exit | SCE | WRf | New | CZ08 | 8.76 | 0.001 | 0 | 13.5 | 0.00126 | 0 | 8.76 | 0.001 | 0 | 13.5 | 0.00126 | 0 |  | Exit | None | 8760 | 1 | 8760 | 1 | 1.5411 | 1.26 | 0 | 8760 | 1 | 8760 | 1 | 1.54 | 1.26 | 0
ExitNoneSCEWRfNewCZ09 | Com-Iltg-dWatt-Exit | SCE | WRf | New | CZ09 | 8.76 | 0.001 | 0 | 12.2 | 0.00128 | 0 | 8.76 | 0.001 | 0 | 12.2 | 0.00128 | 0 |  | Exit | None | 8760 | 1 | 8760 | 1 | 1.3927 | 1.28 | 0 | 8760 | 1 | 8760 | 1 | 1.39 | 1.28 | 0
ExitNoneSCEWRfNewCZ10 | Com-Iltg-dWatt-Exit | SCE | WRf | New | CZ10 | 8.76 | 0.001 | 0 | 12.3 | 0.00122 | 0 | 8.76 | 0.001 | 0 | 12.3 | 0.00122 | 0 |  | Exit | None | 8760 | 1 | 8760 | 1 | 1.4041 | 1.22 | 0 | 8760 | 1 | 8760 | 1 | 1.4 | 1.22 | 0
ExitNoneSCEWRfNewCZ13 | Com-Iltg-dWatt-Exit | SCE | WRf | New | CZ13 | 8.76 | 0.001 | 0 | 11.2 | 0.00127 | 0 | 8.76 | 0.001 | 0 | 11.2 | 0.00127 | 0 |  | Exit | None | 8760 | 1 | 8760 | 1 | 1.2785 | 1.27 | 0 | 8760 | 1 | 8760 | 1 | 1.28 | 1.27 | 0
ExitNoneSCEWRfNewCZ14 | Com-Iltg-dWatt-Exit | SCE | WRf | New | CZ14 | 8.76 | 0.001 | 0 | 11.3 | 0.00124 | 0 | 8.76 | 0.001 | 0 | 11.3 | 0.00124 | 0 |  | Exit | None | 8760 | 1 | 8760 | 1 | 1.29 | 1.24 | 0 | 8760 | 1 | 8760 | 1 | 1.29 | 1.24 | 0
ExitNoneSCEWRfNewCZ15 | Com-Iltg-dWatt-Exit | SCE | WRf | New | CZ15 | 8.76 | 0.001 | 0 | 13.2 | 0.00127 | 0 | 8.76 | 0.001 | 0 | 13.2 | 0.00127 | 0 |  | Exit | None | 8760 | 1 | 8760 | 1 | 1.5068 | 1.27 | 0 | 8760 | 1 | 8760 | 1 | 1.51 | 1.27 | 0
ExitNoneSCEWRfNewCZ16 | Com-Iltg-dWatt-Exit | SCE | WRf | New | CZ16 | 8.76 | 0.001 | 0 | 10.9 | 0.00121 | -0.0039 | 8.76 | 0.001 | 0 | 10.9 | 0.00121 | -0.0039 |  | Exit | None | 8760 | 1 | 8760 | 1 | 1.2443 | 1.21 | -0.00044521 | 8760 | 1 | 8760 | 1 | 1.24 | 1.21 | -0.000445
ExitNoneSCEWRfNewIOU | Com-Iltg-dWatt-Exit | SCE | WRf | New | IOU | 8.76 | 0.001 | 0 | 12.5 | 0.00126 | -2.1e-05 | 8.76 | 0.001 | 0 | 12.5 | 0.00126 | -2.1e-05 |  | Exit | None | 8760 | 1 | 8760 | 1 | 1.4269 | 1.26 | -2.3973e-06 | 8760 | 1 | 8760 | 1 | 1.43 | 1.26 | -2.4e-06
ExitNoneSDGAsmExCZ06 | Com-Iltg-dWatt-Exit | SDG | Asm | Ex | CZ06 | 8.76 | 0.001 | 0 | 9.58 | 0.00138 | -0.0597 | 8.76 | 0.001 | 0 | 9.58 | 0.00138 | -0.0597 |  | Exit | None | 8760 | 1 | 8760 | 1 | 1.0936 | 1.38 | -0.0068151 | 8760 | 1 | 8760 | 1 | 1.09 | 1.38 | -0.00682
ExitNoneSDGAsmExCZ07 | Com-Iltg-dWatt-Exit | SDG | Asm | Ex | CZ07 | 8.76 | 0.001 | 0 | 9.63 | 0.00138 | -0.0577 | 8.76 | 0.001 | 0 | 9.63 | 0.00138 | -0.0577 |  | Exit | None | 8760 | 1 | 8760 | 1 | 1.0993 | 1.38 | -0.0065868 | 8760 | 1 | 8760 | 1 | 1.1 | 1.38 | -0.00659
ExitNoneSDGAsmExCZ08 | Com-Iltg-dWatt-Exit | SDG | Asm | Ex | CZ08 | 8.76 | 0.001 | 0 | 9.66 | 0.00131 | -0.0482 | 8.76 | 0.001 | 0 | 9.66 | 0.00131 | -0.0482 |  | Exit | None | 8760 | 1 | 8760 | 1 | 1.1027 | 1.31 | -0.0055023 | 8760 | 1 | 8760 | 1 | 1.1 | 1.31 | -0.0055
ExitNoneSDGAsmExCZ10 | Com-Iltg-dWatt-Exit | SDG | Asm | Ex | CZ10 | 8.76 | 0.001 | 0 | 9.54 | 0.00133 | -0.0593 | 8.76 | 0.001 | 0 | 9.54 | 0.00133 | -0.0593 |  | Exit | None | 8760 | 1 | 8760 | 1 | 1.089 | 1.33 | -0.0067694 | 8760 | 1 | 8760 | 1 | 1.09 | 1.33 | -0.00677
ExitNoneSDGAsmExCZ14 | Com-Iltg-dWatt-Exit | SDG | Asm | Ex | CZ14 | 8.76 | 0.001 | 0 | 9.3 | 0.00119 | -0.0902 | 8.76 | 0.001 | 0 | 9.3 | 0.00119 | -0.0902 |  | Exit | None | 8760 | 1 | 8760 | 1 | 1.0616 | 1.19 | -0.010297 | 8760 | 1 | 8760 | 1 | 1.06 | 1.19 | -0.0103
ExitNoneSDGAsmExCZ15 | Com-Iltg-dWatt-Exit | SDG | Asm | Ex | CZ15 | 8.76 | 0.001 | 0 | 11.4 | 0.00128 | -0.0305 | 8.76 | 0.001 | 0 | 11.4 | 0.00128 | -0.0305 |  | Exit | None | 8760 | 1 | 8760 | 1 | 1.3014 | 1.28 | -0.0034817 | 8760 | 1 | 8760 | 1 | 1.3 | 1.28 | -0.00348
ExitNoneSDGAsmExIOU | Com-Iltg-dWatt-Exit | SDG | Asm | Ex | IOU | 8.76 | 0.001 | 0 | 9.6 | 0.00136 | -0.0583 | 8.76 | 0.001 | 0 | 9.6 | 0.00136 | -0.0583 |  | Exit | None | 8760 | 1 | 8760 | 1 | 1.0959 | 1.36 | -0.0066553 | 8760 | 1 | 8760 | 1 | 1.1 | 1.36 | -0.00666
ExitNoneSDGAsmNewCZ06 | Com-Iltg-dWatt-Exit | SDG | Asm | New | CZ06 | 8.76 | 0.001 | 0 | 9.41 | 0.00135 | -0.0731 | 8.76 | 0.001 | 0 | 9.41 | 0.00135 | -0.0731 |  | Exit | None | 8760 | 1 | 8760 | 1 | 1.0742 | 1.35 | -0.0083447 | 8760 | 1 | 8760 | 1 | 1.07 | 1.35 | -0.00834
ExitNoneSDGAsmNewCZ07 | Com-Iltg-dWatt-Exit | SDG | Asm | New | CZ07 | 8.76 | 0.001 | 0 | 9.55 | 0.00137 | -0.0652 | 8.76 | 0.001 | 0 | 9.55 | 0.00137 | -0.0652 |  | Exit | None | 8760 | 1 | 8760 | 1 | 1.0902 | 1.37 | -0.0074429 | 8760 | 1 | 8760 | 1 | 1.09 | 1.37 | -0.00744
ExitNoneSDGAsmNewCZ08 | Com-Iltg-dWatt-Exit | SDG | Asm | New | CZ08 | 8.76 | 0.001 | 0 | 9.57 | 0.00133 | -0.0682 | 8.76 | 0.001 | 0 | 9.57 | 0.00133 | -0.0682 |  | Exit | None | 8760 | 1 | 8760 | 1 | 1.0925 | 1.33 | -0.0077854 | 8760 | 1 | 8760 | 1 | 1.09 | 1.33 | -0.00779
ExitNoneSDGAsmNewCZ10 | Com-Iltg-dWatt-Exit | SDG | Asm | New | CZ10 | 8.76 | 0.001 | 0 | 9.45 | 0.00136 | -0.0618 | 8.76 | 0.001 | 0 | 9.45 | 0.00136 | -0.0618 |  | Exit | None | 8760 | 1 | 8760 | 1 | 1.0788 | 1.36 | -0.0070548 | 8760 | 1 | 8760 | 1 | 1.08 | 1.36 | -0.00705
ExitNoneSDGAsmNewCZ14 | Com-Iltg-dWatt-Exit | SDG | Asm | New | CZ14 | 8.76 | 0.001 | 0 | 9.23 | 0.00131 | -0.0964 | 8.76 | 0.001 | 0 | 9.23 | 0.00131 | -0.0964 |  | Exit | None | 8760 | 1 | 8760 | 1 | 1.0537 | 1.31 | -0.011005 | 8760 | 1 | 8760 | 1 | 1.05 | 1.31 | -0.011
ExitNoneSDGAsmNewCZ15 | Com-Iltg-dWatt-Exit | SDG | Asm | New | CZ15 | 8.76 | 0.001 | 0 | 10.4 | 0.00137 | -0.0299 | 8.76 | 0.001 | 0 | 10.4 | 0.00137 | -0.0299 |  | Exit | None | 8760 | 1 | 8760 | 1 | 1.1872 | 1.37 | -0.0034132 | 8760 | 1 | 8760 | 1 | 1.19 | 1.37 | -0.00341
ExitNoneSDGAsmNewIOU | Com-Iltg-dWatt-Exit | SDG | Asm | New | IOU | 8.76 | 0.001 | 0 | 9.51 | 0.00136 | -0.0646 | 8.76 | 0.001 | 0 | 9.51 | 0.00136 | -0.0646 |  | Exit | None | 8760 | 1 | 8760 | 1 | 1.0856 | 1.36 | -0.0073744 | 8760 | 1 | 8760 | 1 | 1.09 | 1.36 | -0.00737
ExitNoneSDGComExCZ06 | Com-Iltg-dWatt-Exit | SDG | Com | Ex | CZ06 | 8.76 | 0.001 | 0 | 9.5598 | 0.0013138 | -0.041892 | 8.76 | 0.001 | 0 | 9.5598 | 0.0013138 | -0.041892 |  | Exit | None | 8760 | 1 | 8760 | 1 | 1.0913 | 1.3137 | -0.0047822 | 8760 | 1 | 8760 | 1 | 1.09 | 1.31 | -0.00478
ExitNoneSDGComExCZ07 | Com-Iltg-dWatt-Exit | SDG | Com | Ex | CZ07 | 8.76 | 0.001 | 0 | 9.702 | 0.0013132 | -0.029847 | 8.76 | 0.001 | 0 | 9.702 | 0.0013132 | -0.029847 |  | Exit | None | 8760 | 1 | 8760 | 1 | 1.1075 | 1.3132 | -0.0034072 | 8760 | 1 | 8760 | 1 | 1.11 | 1.31 | -0.00341
ExitNoneSDGComExCZ08 | Com-Iltg-dWatt-Exit | SDG | Com | Ex | CZ08 | 8.76 | 0.001 | 0 | 9.7432 | 0.0013428 | -0.035557 | 8.76 | 0.001 | 0 | 9.7432 | 0.0013428 | -0.035557 |  | Exit | None | 8760 | 1 | 8760 | 1 | 1.1122 | 1.3428 | -0.0040591 | 8760 | 1 | 8760 | 1 | 1.11 | 1.34 | -0.00406
ExitNoneSDGComExCZ10 | Com-Iltg-dWatt-Exit | SDG | Com | Ex | CZ10 | 8.76 | 0.001 | 0 | 9.6378 | 0.001349 | -0.038987 | 8.76 | 0.001 | 0 | 9.6378 | 0.001349 | -0.038987 |  | Exit | None | 8760 | 1 | 8760 | 1 | 1.1002 | 1.349 | -0.0044505 | 8760 | 1 | 8760 | 1 | 1.1 | 1.35 | -0.00445
ExitNoneSDGComExCZ14 | Com-Iltg-dWatt-Exit | SDG | Com | Ex | CZ14 | 8.76 | 0.001 | 0 | 9.535 | 0.0013292 | -0.053775 | 8.76 | 0.001 | 0 | 9.535 | 0.0013292 | -0.053775 |  | Exit | None | 8760 | 1 | 8760 | 1 | 1.0885 | 1.3292 | -0.0061387 | 8760 | 1 | 8760 | 1 | 1.09 | 1.33 | -0.00614
ExitNoneSDGComExCZ15 | Com-Iltg-dWatt-Exit | SDG | Com | Ex | CZ15 | 8.76 | 0.001 | 0 | 10.4891 | 0.0013207 | -0.014739 | 8.76 | 0.001 | 0 | 10.4891 | 0.0013207 | -0.014739 |  | Exit | None | 8760 | 1 | 8760 | 1 | 1.1974 | 1.3207 | -0.0016825 | 8760 | 1 | 8760 | 1 | 1.2 | 1.32 | -0.00168
ExitNoneSDGComExIOU | Com-Iltg-dWatt-Exit | SDG | Com | Ex | IOU | 8.76 | 0.001 | 0 | 9.6905 | 0.0013234 | -0.032605 | 8.76 | 0.001 | 0 | 9.6905 | 0.0013234 | -0.032605 |  | Exit | None | 8760 | 1 | 8760 | 1 | 1.1062 | 1.3234 | -0.003722 | 8760 | 1 | 8760 | 1 | 1.11 | 1.32 | -0.00372
ExitNoneSDGComNewCZ06 | Com-Iltg-dWatt-Exit | SDG | Com | New | CZ06 | 8.76 | 0.001 | 0 | 9.4139 | 0.0013049 | -0.045759 | 8.76 | 0.001 | 0 | 9.4139 | 0.0013049 | -0.045759 |  | Exit | None | 8760 | 1 | 8760 | 1 | 1.0747 | 1.3049 | -0.0052236 | 8760 | 1 | 8760 | 1 | 1.07 | 1.3 | -0.00522
ExitNoneSDGComNewCZ07 | Com-Iltg-dWatt-Exit | SDG | Com | New | CZ07 | 8.76 | 0.001 | 0 | 9.4842 | 0.0013007 | -0.033785 | 8.76 | 0.001 | 0 | 9.4842 | 0.0013007 | -0.033785 |  | Exit | None | 8760 | 1 | 8760 | 1 | 1.0827 | 1.3007 | -0.0038567 | 8760 | 1 | 8760 | 1 | 1.08 | 1.3 | -0.00386
ExitNoneSDGComNewCZ08 | Com-Iltg-dWatt-Exit | SDG | Com | New | CZ08 | 8.76 | 0.001 | 0 | 9.5429 | 0.0013288 | -0.036139 | 8.76 | 0.001 | 0 | 9.5429 | 0.0013288 | -0.036139 |  | Exit | None | 8760 | 1 | 8760 | 1 | 1.0894 | 1.3287 | -0.0041255 | 8760 | 1 | 8760 | 1 | 1.09 | 1.33 | -0.00413
ExitNoneSDGComNewCZ10 | Com-Iltg-dWatt-Exit | SDG | Com | New | CZ10 | 8.76 | 0.001 | 0 | 9.5197 | 0.0013824 | -0.042381 | 8.76 | 0.001 | 0 | 9.5197 | 0.0013824 | -0.042381 |  | Exit | None | 8760 | 1 | 8760 | 1 | 1.0867 | 1.3824 | -0.0048381 | 8760 | 1 | 8760 | 1 | 1.09 | 1.38 | -0.00484
ExitNoneSDGComNewCZ14 | Com-Iltg-dWatt-Exit | SDG | Com | New | CZ14 | 8.76 | 0.001 | 0 | 9.3712 | 0.0013631 | -0.055899 | 8.76 | 0.001 | 0 | 9.3712 | 0.0013631 | -0.055899 |  | Exit | None | 8760 | 1 | 8760 | 1 | 1.0698 | 1.3631 | -0.0063811 | 8760 | 1 | 8760 | 1 | 1.07 | 1.36 | -0.00638
ExitNoneSDGComNewCZ15 | Com-Iltg-dWatt-Exit | SDG | Com | New | CZ15 | 8.76 | 0.001 | 0 | 10.2161 | 0.0013841 | -0.015071 | 8.76 | 0.001 | 0 | 10.2161 | 0.0013841 | -0.015071 |  | Exit | None | 8760 | 1 | 8760 | 1 | 1.1662 | 1.3841 | -0.0017205 | 8760 | 1 | 8760 | 1 | 1.17 | 1.38 | -0.00172
ExitNoneSDGComNewIOU | Com-Iltg-dWatt-Exit | SDG | Com | New | IOU | 8.76 | 0.001 | 0 | 9.4928 | 0.0013217 | -0.036246 | 8.76 | 0.001 | 0 | 9.4928 | 0.0013217 | -0.036246 |  | Exit | None | 8760 | 1 | 8760 | 1 | 1.0836 | 1.3217 | -0.0041377 | 8760 | 1 | 8760 | 1 | 1.08 | 1.32 | -0.00414
ExitNoneSDGECCExCZ06 | Com-Iltg-dWatt-Exit | SDG | ECC | Ex | CZ06 | 8.76 | 0.001 | 0 | 10.2 | 0.00144 | -0.0587 | 8.76 | 0.001 | 0 | 10.2 | 0.00144 | -0.0587 |  | Exit | None | 8760 | 1 | 8760 | 1 | 1.1644 | 1.44 | -0.0067009 | 8760 | 1 | 8760 | 1 | 1.16 | 1.44 | -0.0067
ExitNoneSDGECCExCZ07 | Com-Iltg-dWatt-Exit | SDG | ECC | Ex | CZ07 | 8.76 | 0.001 | 0 | 10.4 | 0.00138 | -0.0419 | 8.76 | 0.001 | 0 | 10.4 | 0.00138 | -0.0419 |  | Exit | None | 8760 | 1 | 8760 | 1 | 1.1872 | 1.38 | -0.0047831 | 8760 | 1 | 8760 | 1 | 1.19 | 1.38 | -0.00478
ExitNoneSDGECCExCZ08 | Com-Iltg-dWatt-Exit | SDG | ECC | Ex | CZ08 | 8.76 | 0.001 | 0 | 10.2 | 0.00143 | -0.0591 | 8.76 | 0.001 | 0 | 10.2 | 0.00143 | -0.0591 |  | Exit | None | 8760 | 1 | 8760 | 1 | 1.1644 | 1.43 | -0.0067466 | 8760 | 1 | 8760 | 1 | 1.16 | 1.43 | -0.00675
ExitNoneSDGECCExCZ10 | Com-Iltg-dWatt-Exit | SDG | ECC | Ex | CZ10 | 8.76 | 0.001 | 0 | 9.93 | 0.00147 | -0.0591 | 8.76 | 0.001 | 0 | 9.93 | 0.00147 | -0.0591 |  | Exit | None | 8760 | 1 | 8760 | 1 | 1.1336 | 1.47 | -0.0067466 | 8760 | 1 | 8760 | 1 | 1.13 | 1.47 | -0.00675
ExitNoneSDGECCExCZ14 | Com-Iltg-dWatt-Exit | SDG | ECC | Ex | CZ14 | 8.76 | 0.001 | 0 | 9.94 | 0.0014 | -0.0946 | 8.76 | 0.001 | 0 | 9.94 | 0.0014 | -0.0946 |  | Exit | None | 8760 | 1 | 8760 | 1 | 1.1347 | 1.4 | -0.010799 | 8760 | 1 | 8760 | 1 | 1.13 | 1.4 | -0.0108
ExitNoneSDGECCExCZ15 | Com-Iltg-dWatt-Exit | SDG | ECC | Ex | CZ15 | 8.76 | 0.001 | 0 | 10.7 | 0.00139 | -0.0291 | 8.76 | 0.001 | 0 | 10.7 | 0.00139 | -0.0291 |  | Exit | None | 8760 | 1 | 8760 | 1 | 1.2215 | 1.39 | -0.0033219 | 8760 | 1 | 8760 | 1 | 1.22 | 1.39 | -0.00332
ExitNoneSDGECCExIOU | Com-Iltg-dWatt-Exit | SDG | ECC | Ex | IOU | 8.76 | 0.001 | 0 | 10.3 | 0.0014 | -0.0464 | 8.76 | 0.001 | 0 | 10.3 | 0.0014 | -0.0464 |  | Exit | None | 8760 | 1 | 8760 | 1 | 1.1758 | 1.4 | -0.0052968 | 8760 | 1 | 8760 | 1 | 1.18 | 1.4 | -0.0053
ExitNoneSDGECCNewCZ06 | Com-Iltg-dWatt-Exit | SDG | ECC | New | CZ06 | 8.76 | 0.001 | 0 | 9.53 | 0.00145 | -0.0955 | 8.76 | 0.001 | 0 | 9.53 | 0.00145 | -0.0955 |  | Exit | None | 8760 | 1 | 8760 | 1 | 1.0879 | 1.45 | -0.010902 | 8760 | 1 | 8760 | 1 | 1.09 | 1.45 | -0.0109
ExitNoneSDGECCNewCZ07 | Com-Iltg-dWatt-Exit | SDG | ECC | New | CZ07 | 8.76 | 0.001 | 0 | 9.7 | 0.00145 | -0.0593 | 8.76 | 0.001 | 0 | 9.7 | 0.00145 | -0.0593 |  | Exit | None | 8760 | 1 | 8760 | 1 | 1.1073 | 1.45 | -0.0067694 | 8760 | 1 | 8760 | 1 | 1.11 | 1.45 | -0.00677
ExitNoneSDGECCNewCZ08 | Com-Iltg-dWatt-Exit | SDG | ECC | New | CZ08 | 8.76 | 0.001 | 0 | 9.83 | 0.00143 | -0.0728 | 8.76 | 0.001 | 0 | 9.83 | 0.00143 | -0.0728 |  | Exit | None | 8760 | 1 | 8760 | 1 | 1.1221 | 1.43 | -0.0083105 | 8760 | 1 | 8760 | 1 | 1.12 | 1.43 | -0.00831
ExitNoneSDGECCNewCZ10 | Com-Iltg-dWatt-Exit | SDG | ECC | New | CZ10 | 8.76 | 0.001 | 0 | 10 | 0.00151 | -0.0664 | 8.76 | 0.001 | 0 | 10 | 0.00151 | -0.0664 |  | Exit | None | 8760 | 1 | 8760 | 1 | 1.1416 | 1.51 | -0.0075799 | 8760 | 1 | 8760 | 1 | 1.14 | 1.51 | -0.00758
ExitNoneSDGECCNewCZ14 | Com-Iltg-dWatt-Exit | SDG | ECC | New | CZ14 | 8.76 | 0.001 | 0 | 10.4 | 0.0014 | -0.0819 | 8.76 | 0.001 | 0 | 10.4 | 0.0014 | -0.0819 |  | Exit | None | 8760 | 1 | 8760 | 1 | 1.1872 | 1.4 | -0.0093493 | 8760 | 1 | 8760 | 1 | 1.19 | 1.4 | -0.00935
ExitNoneSDGECCNewCZ15 | Com-Iltg-dWatt-Exit | SDG | ECC | New | CZ15 | 8.76 | 0.001 | 0 | 10.9 | 0.00147 | -0.0238 | 8.76 | 0.001 | 0 | 10.9 | 0.00147 | -0.0238 |  | Exit | None | 8760 | 1 | 8760 | 1 | 1.2443 | 1.47 | -0.0027169 | 8760 | 1 | 8760 | 1 | 1.24 | 1.47 | -0.00272
ExitNoneSDGECCNewIOU | Com-Iltg-dWatt-Exit | SDG | ECC | New | IOU | 8.76 | 0.001 | 0 | 9.78 | 0.00146 | -0.0614 | 8.76 | 0.001 | 0 | 9.78 | 0.00146 | -0.0614 |  | Exit | None | 8760 | 1 | 8760 | 1 | 1.1164 | 1.46 | -0.0070091 | 8760 | 1 | 8760 | 1 | 1.12 | 1.46 | -0.00701
ExitNoneSDGEPrExCZ06 | Com-Iltg-dWatt-Exit | SDG | EPr | Ex | CZ06 | 8.76 | 0.001 | 0 | 9.53 | 0.00142 | -0.0468 | 8.76 | 0.001 | 0 | 9.53 | 0.00142 | -0.0468 |  | Exit | None | 8760 | 1 | 8760 | 1 | 1.0879 | 1.42 | -0.0053425 | 8760 | 1 | 8760 | 1 | 1.09 | 1.42 | -0.00534
ExitNoneSDGEPrExCZ07 | Com-Iltg-dWatt-Exit | SDG | EPr | Ex | CZ07 | 8.76 | 0.001 | 0 | 9.57 | 0.00144 | -0.0387 | 8.76 | 0.001 | 0 | 9.57 | 0.00144 | -0.0387 |  | Exit | None | 8760 | 1 | 8760 | 1 | 1.0925 | 1.44 | -0.0044178 | 8760 | 1 | 8760 | 1 | 1.09 | 1.44 | -0.00442
ExitNoneSDGEPrExCZ08 | Com-Iltg-dWatt-Exit | SDG | EPr | Ex | CZ08 | 8.76 | 0.001 | 0 | 9.9 | 0.00144 | -0.0377 | 8.76 | 0.001 | 0 | 9.9 | 0.00144 | -0.0377 |  | Exit | None | 8760 | 1 | 8760 | 1 | 1.1301 | 1.44 | -0.0043037 | 8760 | 1 | 8760 | 1 | 1.13 | 1.44 | -0.0043
ExitNoneSDGEPrExCZ10 | Com-Iltg-dWatt-Exit | SDG | EPr | Ex | CZ10 | 8.76 | 0.001 | 0 | 10 | 0.00142 | -0.0453 | 8.76 | 0.001 | 0 | 10 | 0.00142 | -0.0453 |  | Exit | None | 8760 | 1 | 8760 | 1 | 1.1416 | 1.42 | -0.0051712 | 8760 | 1 | 8760 | 1 | 1.14 | 1.42 | -0.00517
ExitNoneSDGEPrExCZ14 | Com-Iltg-dWatt-Exit | SDG | EPr | Ex | CZ14 | 8.76 | 0.001 | 0 | 9.66 | 0.0014 | -0.0705 | 8.76 | 0.001 | 0 | 9.66 | 0.0014 | -0.0705 |  | Exit | None | 8760 | 1 | 8760 | 1 | 1.1027 | 1.4 | -0.0080479 | 8760 | 1 | 8760 | 1 | 1.1 | 1.4 | -0.00805
ExitNoneSDGEPrExCZ15 | Com-Iltg-dWatt-Exit | SDG | EPr | Ex | CZ15 | 8.76 | 0.001 | 0 | 11.4 | 0.00138 | -0.0187 | 8.76 | 0.001 | 0 | 11.4 | 0.00138 | -0.0187 |  | Exit | None | 8760 | 1 | 8760 | 1 | 1.3014 | 1.38 | -0.0021347 | 8760 | 1 | 8760 | 1 | 1.3 | 1.38 | -0.00213
ExitNoneSDGEPrExIOU | Com-Iltg-dWatt-Exit | SDG | EPr | Ex | IOU | 8.76 | 0.001 | 0 | 9.73 | 0.00143 | -0.0414 | 8.76 | 0.001 | 0 | 9.73 | 0.00143 | -0.0414 |  | Exit | None | 8760 | 1 | 8760 | 1 | 1.1107 | 1.43 | -0.004726 | 8760 | 1 | 8760 | 1 | 1.11 | 1.43 | -0.00473
ExitNoneSDGEPrNewCZ06 | Com-Iltg-dWatt-Exit | SDG | EPr | New | CZ06 | 8.76 | 0.001 | 0 | 9.18 | 0.00146 | -0.0618 | 8.76 | 0.001 | 0 | 9.18 | 0.00146 | -0.0618 |  | Exit | None | 8760 | 1 | 8760 | 1 | 1.0479 | 1.46 | -0.0070548 | 8760 | 1 | 8760 | 1 | 1.05 | 1.46 | -0.00705
ExitNoneSDGEPrNewCZ07 | Com-Iltg-dWatt-Exit | SDG | EPr | New | CZ07 | 8.76 | 0.001 | 0 | 9.2 | 0.00143 | -0.0514 | 8.76 | 0.001 | 0 | 9.2 | 0.00143 | -0.0514 |  | Exit | None | 8760 | 1 | 8760 | 1 | 1.0502 | 1.43 | -0.0058676 | 8760 | 1 | 8760 | 1 | 1.05 | 1.43 | -0.00587
ExitNoneSDGEPrNewCZ08 | Com-Iltg-dWatt-Exit | SDG | EPr | New | CZ08 | 8.76 | 0.001 | 0 | 9.54 | 0.00148 | -0.0526 | 8.76 | 0.001 | 0 | 9.54 | 0.00148 | -0.0526 |  | Exit | None | 8760 | 1 | 8760 | 1 | 1.089 | 1.48 | -0.0060046 | 8760 | 1 | 8760 | 1 | 1.09 | 1.48 | -0.006
ExitNoneSDGEPrNewCZ10 | Com-Iltg-dWatt-Exit | SDG | EPr | New | CZ10 | 8.76 | 0.001 | 0 | 9.59 | 0.00153 | -0.062 | 8.76 | 0.001 | 0 | 9.59 | 0.00153 | -0.062 |  | Exit | None | 8760 | 1 | 8760 | 1 | 1.0947 | 1.53 | -0.0070776 | 8760 | 1 | 8760 | 1 | 1.09 | 1.53 | -0.00708
ExitNoneSDGEPrNewCZ14 | Com-Iltg-dWatt-Exit | SDG | EPr | New | CZ14 | 8.76 | 0.001 | 0 | 9.51 | 0.00147 | -0.0929 | 8.76 | 0.001 | 0 | 9.51 | 0.00147 | -0.0929 |  | Exit | None | 8760 | 1 | 8760 | 1 | 1.0856 | 1.47 | -0.010605 | 8760 | 1 | 8760 | 1 | 1.09 | 1.47 | -0.0106
ExitNoneSDGEPrNewCZ15 | Com-Iltg-dWatt-Exit | SDG | EPr | New | CZ15 | 8.76 | 0.001 | 0 | 10.7 | 0.00153 | -0.0269 | 8.76 | 0.001 | 0 | 10.7 | 0.00153 | -0.0269 |  | Exit | None | 8760 | 1 | 8760 | 1 | 1.2215 | 1.53 | -0.0030708 | 8760 | 1 | 8760 | 1 | 1.22 | 1.53 | -0.00307
ExitNoneSDGEPrNewIOU | Com-Iltg-dWatt-Exit | SDG | EPr | New | IOU | 8.76 | 0.001 | 0 | 9.35 | 0.00147 | -0.0558 | 8.76 | 0.001 | 0 | 9.35 | 0.00147 | -0.0558 |  | Exit | None | 8760 | 1 | 8760 | 1 | 1.0674 | 1.47 | -0.0063699 | 8760 | 1 | 8760 | 1 | 1.07 | 1.47 | -0.00637
ExitNoneSDGERCExCZ06 | Com-Iltg-dWatt-Exit | SDG | ERC | Ex | CZ06 | 8.76 | 0.001 | 0 | 8.66 | 0.00126 | -0.0787 | 8.76 | 0.001 | 0 | 8.66 | 0.00126 | -0.0787 |  | Exit | None | 8760 | 1 | 8760 | 1 | 0.98858 | 1.26 | -0.008984 | 8760 | 1 | 8760 | 1 | 0.989 | 1.26 | -0.00898
ExitNoneSDGERCExCZ07 | Com-Iltg-dWatt-Exit | SDG | ERC | Ex | CZ07 | 8.76 | 0.001 | 0 | 8.6 | 0.00126 | -0.0593 | 8.76 | 0.001 | 0 | 8.6 | 0.00126 | -0.0593 |  | Exit | None | 8760 | 1 | 8760 | 1 | 0.98174 | 1.26 | -0.0067694 | 8760 | 1 | 8760 | 1 | 0.982 | 1.26 | -0.00677
ExitNoneSDGERCExCZ08 | Com-Iltg-dWatt-Exit | SDG | ERC | Ex | CZ08 | 8.76 | 0.001 | 0 | 9.15 | 0.00128 | -0.0668 | 8.76 | 0.001 | 0 | 9.15 | 0.00128 | -0.0668 |  | Exit | None | 8760 | 1 | 8760 | 1 | 1.0445 | 1.28 | -0.0076256 | 8760 | 1 | 8760 | 1 | 1.04 | 1.28 | -0.00763
ExitNoneSDGERCExCZ10 | Com-Iltg-dWatt-Exit | SDG | ERC | Ex | CZ10 | 8.76 | 0.001 | 0 | 9.15 | 0.00128 | -0.0714 | 8.76 | 0.001 | 0 | 9.15 | 0.00128 | -0.0714 |  | Exit | None | 8760 | 1 | 8760 | 1 | 1.0445 | 1.28 | -0.0081507 | 8760 | 1 | 8760 | 1 | 1.04 | 1.28 | -0.00815
ExitNoneSDGERCExCZ14 | Com-Iltg-dWatt-Exit | SDG | ERC | Ex | CZ14 | 8.76 | 0.001 | 0 | 9.29 | 0.00129 | -0.0911 | 8.76 | 0.001 | 0 | 9.29 | 0.00129 | -0.0911 |  | Exit | None | 8760 | 1 | 8760 | 1 | 1.0605 | 1.29 | -0.0104 | 8760 | 1 | 8760 | 1 | 1.06 | 1.29 | -0.0104
ExitNoneSDGERCExCZ15 | Com-Iltg-dWatt-Exit | SDG | ERC | Ex | CZ15 | 8.76 | 0.001 | 0 | 10.5 | 0.00131 | -0.0434 | 8.76 | 0.001 | 0 | 10.5 | 0.00131 | -0.0434 |  | Exit | None | 8760 | 1 | 8760 | 1 | 1.1986 | 1.31 | -0.0049543 | 8760 | 1 | 8760 | 1 | 1.2 | 1.31 | -0.00495
ExitNoneSDGERCExIOU | Com-Iltg-dWatt-Exit | SDG | ERC | Ex | IOU | 8.76 | 0.001 | 0 | 8.82 | 0.00127 | -0.0648 | 8.76 | 0.001 | 0 | 8.82 | 0.00127 | -0.0648 |  | Exit | None | 8760 | 1 | 8760 | 1 | 1.0068 | 1.27 | -0.0073973 | 8760 | 1 | 8760 | 1 | 1.01 | 1.27 | -0.0074
ExitNoneSDGERCNewCZ06 | Com-Iltg-dWatt-Exit | SDG | ERC | New | CZ06 | 8.76 | 0.001 | 0 | 9.08 | 0.00126 | -0.0759 | 8.76 | 0.001 | 0 | 9.08 | 0.00126 | -0.0759 |  | Exit | None | 8760 | 1 | 8760 | 1 | 1.0365 | 1.26 | -0.0086644 | 8760 | 1 | 8760 | 1 | 1.04 | 1.26 | -0.00866
ExitNoneSDGERCNewCZ07 | Com-Iltg-dWatt-Exit | SDG | ERC | New | CZ07 | 8.76 | 0.001 | 0 | 9.05 | 0.00127 | -0.0553 | 8.76 | 0.001 | 0 | 9.05 | 0.00127 | -0.0553 |  | Exit | None | 8760 | 1 | 8760 | 1 | 1.0331 | 1.27 | -0.0063128 | 8760 | 1 | 8760 | 1 | 1.03 | 1.27 | -0.00631
ExitNoneSDGERCNewCZ08 | Com-Iltg-dWatt-Exit | SDG | ERC | New | CZ08 | 8.76 | 0.001 | 0 | 9.19 | 0.00132 | -0.0604 | 8.76 | 0.001 | 0 | 9.19 | 0.00132 | -0.0604 |  | Exit | None | 8760 | 1 | 8760 | 1 | 1.0491 | 1.32 | -0.006895 | 8760 | 1 | 8760 | 1 | 1.05 | 1.32 | -0.0069
ExitNoneSDGERCNewCZ10 | Com-Iltg-dWatt-Exit | SDG | ERC | New | CZ10 | 8.76 | 0.001 | 0 | 9.02 | 0.00138 | -0.0714 | 8.76 | 0.001 | 0 | 9.02 | 0.00138 | -0.0714 |  | Exit | None | 8760 | 1 | 8760 | 1 | 1.0297 | 1.38 | -0.0081507 | 8760 | 1 | 8760 | 1 | 1.03 | 1.38 | -0.00815
ExitNoneSDGERCNewCZ14 | Com-Iltg-dWatt-Exit | SDG | ERC | New | CZ14 | 8.76 | 0.001 | 0 | 9.38 | 0.00136 | -0.0937 | 8.76 | 0.001 | 0 | 9.38 | 0.00136 | -0.0937 |  | Exit | None | 8760 | 1 | 8760 | 1 | 1.0708 | 1.36 | -0.010696 | 8760 | 1 | 8760 | 1 | 1.07 | 1.36 | -0.0107
ExitNoneSDGERCNewCZ15 | Com-Iltg-dWatt-Exit | SDG | ERC | New | CZ15 | 8.76 | 0.001 | 0 | 10.2 | 0.00137 | -0.0314 | 8.76 | 0.001 | 0 | 10.2 | 0.00137 | -0.0314 |  | Exit | None | 8760 | 1 | 8760 | 1 | 1.1644 | 1.37 | -0.0035845 | 8760 | 1 | 8760 | 1 | 1.16 | 1.37 | -0.00358
ExitNoneSDGERCNewIOU | Com-Iltg-dWatt-Exit | SDG | ERC | New | IOU | 8.76 | 0.001 | 0 | 9.06 | 0.00131 | -0.062 | 8.76 | 0.001 | 0 | 9.06 | 0.00131 | -0.062 |  | Exit | None | 8760 | 1 | 8760 | 1 | 1.0342 | 1.31 | -0.0070776 | 8760 | 1 | 8760 | 1 | 1.03 | 1.31 | -0.00708
ExitNoneSDGESeExCZ06 | Com-Iltg-dWatt-Exit | SDG | ESe | Ex | CZ06 | 8.76 | 0.001 | 0 | 9.46 | 0.00141 | -0.0514 | 8.76 | 0.001 | 0 | 9.46 | 0.00141 | -0.0514 |  | Exit | None | 8760 | 1 | 8760 | 1 | 1.0799 | 1.41 | -0.0058676 | 8760 | 1 | 8760 | 1 | 1.08 | 1.41 | -0.00587
ExitNoneSDGESeExCZ07 | Com-Iltg-dWatt-Exit | SDG | ESe | Ex | CZ07 | 8.76 | 0.001 | 0 | 9.57 | 0.00138 | -0.0421 | 8.76 | 0.001 | 0 | 9.57 | 0.00138 | -0.0421 |  | Exit | None | 8760 | 1 | 8760 | 1 | 1.0925 | 1.38 | -0.0048059 | 8760 | 1 | 8760 | 1 | 1.09 | 1.38 | -0.00481
ExitNoneSDGESeExCZ08 | Com-Iltg-dWatt-Exit | SDG | ESe | Ex | CZ08 | 8.76 | 0.001 | 0 | 9.83 | 0.00141 | -0.0431 | 8.76 | 0.001 | 0 | 9.83 | 0.00141 | -0.0431 |  | Exit | None | 8760 | 1 | 8760 | 1 | 1.1221 | 1.41 | -0.0049201 | 8760 | 1 | 8760 | 1 | 1.12 | 1.41 | -0.00492
ExitNoneSDGESeExCZ10 | Com-Iltg-dWatt-Exit | SDG | ESe | Ex | CZ10 | 8.76 | 0.001 | 0 | 10.1 | 0.00139 | -0.0507 | 8.76 | 0.001 | 0 | 10.1 | 0.00139 | -0.0507 |  | Exit | None | 8760 | 1 | 8760 | 1 | 1.153 | 1.39 | -0.0057877 | 8760 | 1 | 8760 | 1 | 1.15 | 1.39 | -0.00579
ExitNoneSDGESeExCZ14 | Com-Iltg-dWatt-Exit | SDG | ESe | Ex | CZ14 | 8.76 | 0.001 | 0 | 9.84 | 0.00131 | -0.0796 | 8.76 | 0.001 | 0 | 9.84 | 0.00131 | -0.0796 |  | Exit | None | 8760 | 1 | 8760 | 1 | 1.1233 | 1.31 | -0.0090868 | 8760 | 1 | 8760 | 1 | 1.12 | 1.31 | -0.00909
ExitNoneSDGESeExCZ15 | Com-Iltg-dWatt-Exit | SDG | ESe | Ex | CZ15 | 8.76 | 0.001 | 0 | 11.2 | 0.00131 | -0.0239 | 8.76 | 0.001 | 0 | 11.2 | 0.00131 | -0.0239 |  | Exit | None | 8760 | 1 | 8760 | 1 | 1.2785 | 1.31 | -0.0027283 | 8760 | 1 | 8760 | 1 | 1.28 | 1.31 | -0.00273
ExitNoneSDGESeExIOU | Com-Iltg-dWatt-Exit | SDG | ESe | Ex | IOU | 8.76 | 0.001 | 0 | 9.76 | 0.00139 | -0.0457 | 8.76 | 0.001 | 0 | 9.76 | 0.00139 | -0.0457 |  | Exit | None | 8760 | 1 | 8760 | 1 | 1.1142 | 1.39 | -0.0052169 | 8760 | 1 | 8760 | 1 | 1.11 | 1.39 | -0.00522
ExitNoneSDGESeNewCZ06 | Com-Iltg-dWatt-Exit | SDG | ESe | New | CZ06 | 8.76 | 0.001 | 0 | 9.2 | 0.0014 | -0.0678 | 8.76 | 0.001 | 0 | 9.2 | 0.0014 | -0.0678 |  | Exit | None | 8760 | 1 | 8760 | 1 | 1.0502 | 1.4 | -0.0077397 | 8760 | 1 | 8760 | 1 | 1.05 | 1.4 | -0.00774
ExitNoneSDGESeNewCZ07 | Com-Iltg-dWatt-Exit | SDG | ESe | New | CZ07 | 8.76 | 0.001 | 0 | 9.21 | 0.00136 | -0.0611 | 8.76 | 0.001 | 0 | 9.21 | 0.00136 | -0.0611 |  | Exit | None | 8760 | 1 | 8760 | 1 | 1.0514 | 1.36 | -0.0069749 | 8760 | 1 | 8760 | 1 | 1.05 | 1.36 | -0.00697
ExitNoneSDGESeNewCZ08 | Com-Iltg-dWatt-Exit | SDG | ESe | New | CZ08 | 8.76 | 0.001 | 0 | 9.44 | 0.00146 | -0.0514 | 8.76 | 0.001 | 0 | 9.44 | 0.00146 | -0.0514 |  | Exit | None | 8760 | 1 | 8760 | 1 | 1.0776 | 1.46 | -0.0058676 | 8760 | 1 | 8760 | 1 | 1.08 | 1.46 | -0.00587
ExitNoneSDGESeNewCZ10 | Com-Iltg-dWatt-Exit | SDG | ESe | New | CZ10 | 8.76 | 0.001 | 0 | 9.58 | 0.00152 | -0.0587 | 8.76 | 0.001 | 0 | 9.58 | 0.00152 | -0.0587 |  | Exit | None | 8760 | 1 | 8760 | 1 | 1.0936 | 1.52 | -0.0067009 | 8760 | 1 | 8760 | 1 | 1.09 | 1.52 | -0.0067
ExitNoneSDGESeNewCZ14 | Com-Iltg-dWatt-Exit | SDG | ESe | New | CZ14 | 8.76 | 0.001 | 0 | 9.63 | 0.00147 | -0.0964 | 8.76 | 0.001 | 0 | 9.63 | 0.00147 | -0.0964 |  | Exit | None | 8760 | 1 | 8760 | 1 | 1.0993 | 1.47 | -0.011005 | 8760 | 1 | 8760 | 1 | 1.1 | 1.47 | -0.011
ExitNoneSDGESeNewCZ15 | Com-Iltg-dWatt-Exit | SDG | ESe | New | CZ15 | 8.76 | 0.001 | 0 | 10.8 | 0.00138 | -0.0388 | 8.76 | 0.001 | 0 | 10.8 | 0.00138 | -0.0388 |  | Exit | None | 8760 | 1 | 8760 | 1 | 1.2329 | 1.38 | -0.0044292 | 8760 | 1 | 8760 | 1 | 1.23 | 1.38 | -0.00443
ExitNoneSDGESeNewIOU | Com-Iltg-dWatt-Exit | SDG | ESe | New | IOU | 8.76 | 0.001 | 0 | 9.36 | 0.00142 | -0.0604 | 8.76 | 0.001 | 0 | 9.36 | 0.00142 | -0.0604 |  | Exit | None | 8760 | 1 | 8760 | 1 | 1.0685 | 1.42 | -0.006895 | 8760 | 1 | 8760 | 1 | 1.07 | 1.42 | -0.0069
ExitNoneSDGEUnExCZ06 | Com-Iltg-dWatt-Exit | SDG | EUn | Ex | CZ06 | 8.76 | 0.001 | 0 | 10.1 | 0.00139 | -0.0449 | 8.76 | 0.001 | 0 | 10.1 | 0.00139 | -0.0449 |  | Exit | None | 8760 | 1 | 8760 | 1 | 1.153 | 1.39 | -0.0051256 | 8760 | 1 | 8760 | 1 | 1.15 | 1.39 | -0.00513
ExitNoneSDGEUnExCZ07 | Com-Iltg-dWatt-Exit | SDG | EUn | Ex | CZ07 | 8.76 | 0.001 | 0 | 10.1 | 0.00137 | -0.0395 | 8.76 | 0.001 | 0 | 10.1 | 0.00137 | -0.0395 |  | Exit | None | 8760 | 1 | 8760 | 1 | 1.153 | 1.37 | -0.0045091 | 8760 | 1 | 8760 | 1 | 1.15 | 1.37 | -0.00451
ExitNoneSDGEUnExCZ08 | Com-Iltg-dWatt-Exit | SDG | EUn | Ex | CZ08 | 8.76 | 0.001 | 0 | 10.2 | 0.0014 | -0.0479 | 8.76 | 0.001 | 0 | 10.2 | 0.0014 | -0.0479 |  | Exit | None | 8760 | 1 | 8760 | 1 | 1.1644 | 1.4 | -0.005468 | 8760 | 1 | 8760 | 1 | 1.16 | 1.4 | -0.00547
ExitNoneSDGEUnExCZ10 | Com-Iltg-dWatt-Exit | SDG | EUn | Ex | CZ10 | 8.76 | 0.001 | 0 | 10.3 | 0.00144 | -0.0545 | 8.76 | 0.001 | 0 | 10.3 | 0.00144 | -0.0545 |  | Exit | None | 8760 | 1 | 8760 | 1 | 1.1758 | 1.44 | -0.0062215 | 8760 | 1 | 8760 | 1 | 1.18 | 1.44 | -0.00622
ExitNoneSDGEUnExCZ14 | Com-Iltg-dWatt-Exit | SDG | EUn | Ex | CZ14 | 8.76 | 0.001 | 0 | 9.8 | 0.00139 | -0.0745 | 8.76 | 0.001 | 0 | 9.8 | 0.00139 | -0.0745 |  | Exit | None | 8760 | 1 | 8760 | 1 | 1.1187 | 1.39 | -0.0085046 | 8760 | 1 | 8760 | 1 | 1.12 | 1.39 | -0.0085
ExitNoneSDGEUnExCZ15 | Com-Iltg-dWatt-Exit | SDG | EUn | Ex | CZ15 | 8.76 | 0.001 | 0 | 10.7 | 0.0014 | -0.0249 | 8.76 | 0.001 | 0 | 10.7 | 0.0014 | -0.0249 |  | Exit | None | 8760 | 1 | 8760 | 1 | 1.2215 | 1.4 | -0.0028425 | 8760 | 1 | 8760 | 1 | 1.22 | 1.4 | -0.00284
ExitNoneSDGEUnExIOU | Com-Iltg-dWatt-Exit | SDG | EUn | Ex | IOU | 8.76 | 0.001 | 0 | 10.2 | 0.00139 | -0.0434 | 8.76 | 0.001 | 0 | 10.2 | 0.00139 | -0.0434 |  | Exit | None | 8760 | 1 | 8760 | 1 | 1.1644 | 1.39 | -0.0049543 | 8760 | 1 | 8760 | 1 | 1.16 | 1.39 | -0.00495
ExitNoneSDGEUnNewCZ06 | Com-Iltg-dWatt-Exit | SDG | EUn | New | CZ06 | 8.76 | 0.001 | 0 | 9.96 | 0.00136 | -0.0652 | 8.76 | 0.001 | 0 | 9.96 | 0.00136 | -0.0652 |  | Exit | None | 8760 | 1 | 8760 | 1 | 1.137 | 1.36 | -0.0074429 | 8760 | 1 | 8760 | 1 | 1.14 | 1.36 | -0.00744
ExitNoneSDGEUnNewCZ07 | Com-Iltg-dWatt-Exit | SDG | EUn | New | CZ07 | 8.76 | 0.001 | 0 | 10.1 | 0.00136 | -0.0303 | 8.76 | 0.001 | 0 | 10.1 | 0.00136 | -0.0303 |  | Exit | None | 8760 | 1 | 8760 | 1 | 1.153 | 1.36 | -0.0034589 | 8760 | 1 | 8760 | 1 | 1.15 | 1.36 | -0.00346
ExitNoneSDGEUnNewCZ08 | Com-Iltg-dWatt-Exit | SDG | EUn | New | CZ08 | 8.76 | 0.001 | 0 | 10.1 | 0.00138 | -0.0312 | 8.76 | 0.001 | 0 | 10.1 | 0.00138 | -0.0312 |  | Exit | None | 8760 | 1 | 8760 | 1 | 1.153 | 1.38 | -0.0035616 | 8760 | 1 | 8760 | 1 | 1.15 | 1.38 | -0.00356
ExitNoneSDGEUnNewCZ10 | Com-Iltg-dWatt-Exit | SDG | EUn | New | CZ10 | 8.76 | 0.001 | 0 | 10.5 | 0.00145 | -0.0442 | 8.76 | 0.001 | 0 | 10.5 | 0.00145 | -0.0442 |  | Exit | None | 8760 | 1 | 8760 | 1 | 1.1986 | 1.45 | -0.0050457 | 8760 | 1 | 8760 | 1 | 1.2 | 1.45 | -0.00505
ExitNoneSDGEUnNewCZ14 | Com-Iltg-dWatt-Exit | SDG | EUn | New | CZ14 | 8.76 | 0.001 | 0 | 10 | 0.00139 | -0.0665 | 8.76 | 0.001 | 0 | 10 | 0.00139 | -0.0665 |  | Exit | None | 8760 | 1 | 8760 | 1 | 1.1416 | 1.39 | -0.0075913 | 8760 | 1 | 8760 | 1 | 1.14 | 1.39 | -0.00759
ExitNoneSDGEUnNewCZ15 | Com-Iltg-dWatt-Exit | SDG | EUn | New | CZ15 | 8.76 | 0.001 | 0 | 10.7 | 0.00144 | -0.0201 | 8.76 | 0.001 | 0 | 10.7 | 0.00144 | -0.0201 |  | Exit | None | 8760 | 1 | 8760 | 1 | 1.2215 | 1.44 | -0.0022945 | 8760 | 1 | 8760 | 1 | 1.22 | 1.44 | -0.00229
ExitNoneSDGEUnNewIOU | Com-Iltg-dWatt-Exit | SDG | EUn | New | IOU | 8.76 | 0.001 | 0 | 10.2 | 0.00138 | -0.0339 | 8.76 | 0.001 | 0 | 10.2 | 0.00138 | -0.0339 |  | Exit | None | 8760 | 1 | 8760 | 1 | 1.1644 | 1.38 | -0.0038699 | 8760 | 1 | 8760 | 1 | 1.16 | 1.38 | -0.00387
ExitNoneSDGGroExCZ06 | Com-Iltg-dWatt-Exit | SDG | Gro | Ex | CZ06 | 8.76 | 0.001 | 0 | 8.85 | 0.00125 | -0.124 | 8.76 | 0.001 | 0 | 8.85 | 0.00125 | -0.124 |  | Exit | None | 8760 | 1 | 8760 | 1 | 1.0103 | 1.25 | -0.014155 | 8760 | 1 | 8760 | 1 | 1.01 | 1.25 | -0.0142
ExitNoneSDGGroExCZ07 | Com-Iltg-dWatt-Exit | SDG | Gro | Ex | CZ07 | 8.76 | 0.001 | 0 | 8.66 | 0.00128 | -0.124 | 8.76 | 0.001 | 0 | 8.66 | 0.00128 | -0.124 |  | Exit | None | 8760 | 1 | 8760 | 1 | 0.98858 | 1.28 | -0.014155 | 8760 | 1 | 8760 | 1 | 0.989 | 1.28 | -0.0142
ExitNoneSDGGroExCZ08 | Com-Iltg-dWatt-Exit | SDG | Gro | Ex | CZ08 | 8.76 | 0.001 | 0 | 9.01 | 0.00133 | -0.102 | 8.76 | 0.001 | 0 | 9.01 | 0.00133 | -0.102 |  | Exit | None | 8760 | 1 | 8760 | 1 | 1.0285 | 1.33 | -0.011644 | 8760 | 1 | 8760 | 1 | 1.03 | 1.33 | -0.0116
ExitNoneSDGGroExCZ10 | Com-Iltg-dWatt-Exit | SDG | Gro | Ex | CZ10 | 8.76 | 0.001 | 0 | 9.2 | 0.00133 | -0.105 | 8.76 | 0.001 | 0 | 9.2 | 0.00133 | -0.105 |  | Exit | None | 8760 | 1 | 8760 | 1 | 1.0502 | 1.33 | -0.011986 | 8760 | 1 | 8760 | 1 | 1.05 | 1.33 | -0.012
ExitNoneSDGGroExCZ14 | Com-Iltg-dWatt-Exit | SDG | Gro | Ex | CZ14 | 8.76 | 0.001 | 0 | 9.15 | 0.00152 | -0.102 | 8.76 | 0.001 | 0 | 9.15 | 0.00152 | -0.102 |  | Exit | None | 8760 | 1 | 8760 | 1 | 1.0445 | 1.52 | -0.011644 | 8760 | 1 | 8760 | 1 | 1.04 | 1.52 | -0.0116
ExitNoneSDGGroExCZ15 | Com-Iltg-dWatt-Exit | SDG | Gro | Ex | CZ15 | 8.76 | 0.001 | 0 | 9.89 | 0.00133 | -0.0618 | 8.76 | 0.001 | 0 | 9.89 | 0.00133 | -0.0618 |  | Exit | None | 8760 | 1 | 8760 | 1 | 1.129 | 1.33 | -0.0070548 | 8760 | 1 | 8760 | 1 | 1.13 | 1.33 | -0.00705
ExitNoneSDGGroExIOU | Com-Iltg-dWatt-Exit | SDG | Gro | Ex | IOU | 8.76 | 0.001 | 0 | 8.83 | 0.00129 | -0.118 | 8.76 | 0.001 | 0 | 8.83 | 0.00129 | -0.118 |  | Exit | None | 8760 | 1 | 8760 | 1 | 1.008 | 1.29 | -0.01347 | 8760 | 1 | 8760 | 1 | 1.01 | 1.29 | -0.0135
ExitNoneSDGGroNewCZ06 | Com-Iltg-dWatt-Exit | SDG | Gro | New | CZ06 | 8.76 | 0.001 | 0 | 9.15 | 0.00129 | -0.114 | 8.76 | 0.001 | 0 | 9.15 | 0.00129 | -0.114 |  | Exit | None | 8760 | 1 | 8760 | 1 | 1.0445 | 1.29 | -0.013014 | 8760 | 1 | 8760 | 1 | 1.04 | 1.29 | -0.013
ExitNoneSDGGroNewCZ07 | Com-Iltg-dWatt-Exit | SDG | Gro | New | CZ07 | 8.76 | 0.001 | 0 | 9.01 | 0.00131 | -0.106 | 8.76 | 0.001 | 0 | 9.01 | 0.00131 | -0.106 |  | Exit | None | 8760 | 1 | 8760 | 1 | 1.0285 | 1.31 | -0.0121 | 8760 | 1 | 8760 | 1 | 1.03 | 1.31 | -0.0121
ExitNoneSDGGroNewCZ08 | Com-Iltg-dWatt-Exit | SDG | Gro | New | CZ08 | 8.76 | 0.001 | 0 | 9.3 | 0.0013 | -0.0894 | 8.76 | 0.001 | 0 | 9.3 | 0.0013 | -0.0894 |  | Exit | None | 8760 | 1 | 8760 | 1 | 1.0616 | 1.3 | -0.010205 | 8760 | 1 | 8760 | 1 | 1.06 | 1.3 | -0.0102
ExitNoneSDGGroNewCZ10 | Com-Iltg-dWatt-Exit | SDG | Gro | New | CZ10 | 8.76 | 0.001 | 0 | 9.42 | 0.0014 | -0.0937 | 8.76 | 0.001 | 0 | 9.42 | 0.0014 | -0.0937 |  | Exit | None | 8760 | 1 | 8760 | 1 | 1.0753 | 1.4 | -0.010696 | 8760 | 1 | 8760 | 1 | 1.08 | 1.4 | -0.0107
ExitNoneSDGGroNewCZ14 | Com-Iltg-dWatt-Exit | SDG | Gro | New | CZ14 | 8.76 | 0.001 | 0 | 9.36 | 0.00141 | -0.103 | 8.76 | 0.001 | 0 | 9.36 | 0.00141 | -0.103 |  | Exit | None | 8760 | 1 | 8760 | 1 | 1.0685 | 1.41 | -0.011758 | 8760 | 1 | 8760 | 1 | 1.07 | 1.41 | -0.0118
ExitNoneSDGGroNewCZ15 | Com-Iltg-dWatt-Exit | SDG | Gro | New | CZ15 | 8.76 | 0.001 | 0 | 10.2 | 0.0014 | -0.0497 | 8.76 | 0.001 | 0 | 10.2 | 0.0014 | -0.0497 |  | Exit | None | 8760 | 1 | 8760 | 1 | 1.1644 | 1.4 | -0.0056735 | 8760 | 1 | 8760 | 1 | 1.16 | 1.4 | -0.00567
ExitNoneSDGGroNewIOU | Com-Iltg-dWatt-Exit | SDG | Gro | New | IOU | 8.76 | 0.001 | 0 | 9.14 | 0.00134 | -0.102 | 8.76 | 0.001 | 0 | 9.14 | 0.00134 | -0.102 |  | Exit | None | 8760 | 1 | 8760 | 1 | 1.0434 | 1.34 | -0.011644 | 8760 | 1 | 8760 | 1 | 1.04 | 1.34 | -0.0116
ExitNoneSDGHspExCZ06 | Com-Iltg-dWatt-Exit | SDG | Hsp | Ex | CZ06 | 8.76 | 0.001 | 0 | 9.96 | 0.00126 | -0.0635 | 8.76 | 0.001 | 0 | 9.96 | 0.00126 | -0.0635 |  | Exit | None | 8760 | 1 | 8760 | 1 | 1.137 | 1.26 | -0.0072489 | 8760 | 1 | 8760 | 1 | 1.14 | 1.26 | -0.00725
ExitNoneSDGHspExCZ07 | Com-Iltg-dWatt-Exit | SDG | Hsp | Ex | CZ07 | 8.76 | 0.001 | 0 | 10 | 0.00126 | -0.0572 | 8.76 | 0.001 | 0 | 10 | 0.00126 | -0.0572 |  | Exit | None | 8760 | 1 | 8760 | 1 | 1.1416 | 1.26 | -0.0065297 | 8760 | 1 | 8760 | 1 | 1.14 | 1.26 | -0.00653
ExitNoneSDGHspExCZ08 | Com-Iltg-dWatt-Exit | SDG | Hsp | Ex | CZ08 | 8.76 | 0.001 | 0 | 10.1 | 0.00127 | -0.0611 | 8.76 | 0.001 | 0 | 10.1 | 0.00127 | -0.0611 |  | Exit | None | 8760 | 1 | 8760 | 1 | 1.153 | 1.27 | -0.0069749 | 8760 | 1 | 8760 | 1 | 1.15 | 1.27 | -0.00697
ExitNoneSDGHspExCZ10 | Com-Iltg-dWatt-Exit | SDG | Hsp | Ex | CZ10 | 8.76 | 0.001 | 0 | 10.1 | 0.0013 | -0.0661 | 8.76 | 0.001 | 0 | 10.1 | 0.0013 | -0.0661 |  | Exit | None | 8760 | 1 | 8760 | 1 | 1.153 | 1.3 | -0.0075457 | 8760 | 1 | 8760 | 1 | 1.15 | 1.3 | -0.00755
ExitNoneSDGHspExCZ14 | Com-Iltg-dWatt-Exit | SDG | Hsp | Ex | CZ14 | 8.76 | 0.001 | 0 | 9.76 | 0.00129 | -0.08 | 8.76 | 0.001 | 0 | 9.76 | 0.00129 | -0.08 |  | Exit | None | 8760 | 1 | 8760 | 1 | 1.1142 | 1.29 | -0.0091324 | 8760 | 1 | 8760 | 1 | 1.11 | 1.29 | -0.00913
ExitNoneSDGHspExCZ15 | Com-Iltg-dWatt-Exit | SDG | Hsp | Ex | CZ15 | 8.76 | 0.001 | 0 | 10.2 | 0.00128 | -0.0514 | 8.76 | 0.001 | 0 | 10.2 | 0.00128 | -0.0514 |  | Exit | None | 8760 | 1 | 8760 | 1 | 1.1644 | 1.28 | -0.0058676 | 8760 | 1 | 8760 | 1 | 1.16 | 1.28 | -0.00587
ExitNoneSDGHspExIOU | Com-Iltg-dWatt-Exit | SDG | Hsp | Ex | IOU | 8.76 | 0.001 | 0 | 10 | 0.00126 | -0.0588 | 8.76 | 0.001 | 0 | 10 | 0.00126 | -0.0588 |  | Exit | None | 8760 | 1 | 8760 | 1 | 1.1416 | 1.26 | -0.0067123 | 8760 | 1 | 8760 | 1 | 1.14 | 1.26 | -0.00671
ExitNoneSDGHspNewCZ06 | Com-Iltg-dWatt-Exit | SDG | Hsp | New | CZ06 | 8.76 | 0.001 | 0 | 9.53 | 0.00122 | -0.0682 | 8.76 | 0.001 | 0 | 9.53 | 0.00122 | -0.0682 |  | Exit | None | 8760 | 1 | 8760 | 1 | 1.0879 | 1.22 | -0.0077854 | 8760 | 1 | 8760 | 1 | 1.09 | 1.22 | -0.00779
ExitNoneSDGHspNewCZ07 | Com-Iltg-dWatt-Exit | SDG | Hsp | New | CZ07 | 8.76 | 0.001 | 0 | 9.54 | 0.00121 | -0.0578 | 8.76 | 0.001 | 0 | 9.54 | 0.00121 | -0.0578 |  | Exit | None | 8760 | 1 | 8760 | 1 | 1.089 | 1.21 | -0.0065982 | 8760 | 1 | 8760 | 1 | 1.09 | 1.21 | -0.0066
ExitNoneSDGHspNewCZ08 | Com-Iltg-dWatt-Exit | SDG | Hsp | New | CZ08 | 8.76 | 0.001 | 0 | 9.58 | 0.00122 | -0.0638 | 8.76 | 0.001 | 0 | 9.58 | 0.00122 | -0.0638 |  | Exit | None | 8760 | 1 | 8760 | 1 | 1.0936 | 1.22 | -0.0072831 | 8760 | 1 | 8760 | 1 | 1.09 | 1.22 | -0.00728
ExitNoneSDGHspNewCZ10 | Com-Iltg-dWatt-Exit | SDG | Hsp | New | CZ10 | 8.76 | 0.001 | 0 | 9.43 | 0.0013 | -0.0708 | 8.76 | 0.001 | 0 | 9.43 | 0.0013 | -0.0708 |  | Exit | None | 8760 | 1 | 8760 | 1 | 1.0765 | 1.3 | -0.0080822 | 8760 | 1 | 8760 | 1 | 1.08 | 1.3 | -0.00808
ExitNoneSDGHspNewCZ14 | Com-Iltg-dWatt-Exit | SDG | Hsp | New | CZ14 | 8.76 | 0.001 | 0 | 9.53 | 0.00125 | -0.0858 | 8.76 | 0.001 | 0 | 9.53 | 0.00125 | -0.0858 |  | Exit | None | 8760 | 1 | 8760 | 1 | 1.0879 | 1.25 | -0.0097945 | 8760 | 1 | 8760 | 1 | 1.09 | 1.25 | -0.00979
ExitNoneSDGHspNewCZ15 | Com-Iltg-dWatt-Exit | SDG | Hsp | New | CZ15 | 8.76 | 0.001 | 0 | 10.1 | 0.00128 | -0.0553 | 8.76 | 0.001 | 0 | 10.1 | 0.00128 | -0.0553 |  | Exit | None | 8760 | 1 | 8760 | 1 | 1.153 | 1.28 | -0.0063128 | 8760 | 1 | 8760 | 1 | 1.15 | 1.28 | -0.00631
ExitNoneSDGHspNewIOU | Com-Iltg-dWatt-Exit | SDG | Hsp | New | IOU | 8.76 | 0.001 | 0 | 9.52 | 0.00123 | -0.0602 | 8.76 | 0.001 | 0 | 9.52 | 0.00123 | -0.0602 |  | Exit | None | 8760 | 1 | 8760 | 1 | 1.0868 | 1.23 | -0.0068721 | 8760 | 1 | 8760 | 1 | 1.09 | 1.23 | -0.00687
ExitNoneSDGHtlExCZ06 | Com-Iltg-dWatt-Exit | SDG | Htl | Ex | CZ06 | 8.76 | 0.001 | 0 | 9.31 | 0.00126 | -0.0306 | 8.76 | 0.001 | 0 | 9.31 | 0.00126 | -0.0306 |  | Exit | None | 8760 | 1 | 8760 | 1 | 1.0628 | 1.26 | -0.0034932 | 8760 | 1 | 8760 | 1 | 1.06 | 1.26 | -0.00349
ExitNoneSDGHtlExCZ07 | Com-Iltg-dWatt-Exit | SDG | Htl | Ex | CZ07 | 8.76 | 0.001 | 0 | 9.44 | 0.00125 | -0.024 | 8.76 | 0.001 | 0 | 9.44 | 0.00125 | -0.024 |  | Exit | None | 8760 | 1 | 8760 | 1 | 1.0776 | 1.25 | -0.0027397 | 8760 | 1 | 8760 | 1 | 1.08 | 1.25 | -0.00274
ExitNoneSDGHtlExCZ08 | Com-Iltg-dWatt-Exit | SDG | Htl | Ex | CZ08 | 8.76 | 0.001 | 0 | 9.4 | 0.00127 | -0.0283 | 8.76 | 0.001 | 0 | 9.4 | 0.00127 | -0.0283 |  | Exit | None | 8760 | 1 | 8760 | 1 | 1.0731 | 1.27 | -0.0032306 | 8760 | 1 | 8760 | 1 | 1.07 | 1.27 | -0.00323
ExitNoneSDGHtlExCZ10 | Com-Iltg-dWatt-Exit | SDG | Htl | Ex | CZ10 | 8.76 | 0.001 | 0 | 9.35 | 0.00129 | -0.029 | 8.76 | 0.001 | 0 | 9.35 | 0.00129 | -0.029 |  | Exit | None | 8760 | 1 | 8760 | 1 | 1.0674 | 1.29 | -0.0033105 | 8760 | 1 | 8760 | 1 | 1.07 | 1.29 | -0.00331
ExitNoneSDGHtlExCZ14 | Com-Iltg-dWatt-Exit | SDG | Htl | Ex | CZ14 | 8.76 | 0.001 | 0 | 9.17 | 0.0013 | -0.0383 | 8.76 | 0.001 | 0 | 9.17 | 0.0013 | -0.0383 |  | Exit | None | 8760 | 1 | 8760 | 1 | 1.0468 | 1.3 | -0.0043721 | 8760 | 1 | 8760 | 1 | 1.05 | 1.3 | -0.00437
ExitNoneSDGHtlExCZ15 | Com-Iltg-dWatt-Exit | SDG | Htl | Ex | CZ15 | 8.76 | 0.001 | 0 | 10.1 | 0.00129 | -0.0166 | 8.76 | 0.001 | 0 | 10.1 | 0.00129 | -0.0166 |  | Exit | None | 8760 | 1 | 8760 | 1 | 1.153 | 1.29 | -0.001895 | 8760 | 1 | 8760 | 1 | 1.15 | 1.29 | -0.0019
ExitNoneSDGHtlExIOU | Com-Iltg-dWatt-Exit | SDG | Htl | Ex | IOU | 8.76 | 0.001 | 0 | 9.43 | 0.00125 | -0.0248 | 8.76 | 0.001 | 0 | 9.43 | 0.00125 | -0.0248 |  | Exit | None | 8760 | 1 | 8760 | 1 | 1.0765 | 1.25 | -0.0028311 | 8760 | 1 | 8760 | 1 | 1.08 | 1.25 | -0.00283
ExitNoneSDGHtlNewCZ06 | Com-Iltg-dWatt-Exit | SDG | Htl | New | CZ06 | 8.76 | 0.001 | 0 | 9.21 | 0.00129 | -0.0321 | 8.76 | 0.001 | 0 | 9.21 | 0.00129 | -0.0321 |  | Exit | None | 8760 | 1 | 8760 | 1 | 1.0514 | 1.29 | -0.0036644 | 8760 | 1 | 8760 | 1 | 1.05 | 1.29 | -0.00366
ExitNoneSDGHtlNewCZ07 | Com-Iltg-dWatt-Exit | SDG | Htl | New | CZ07 | 8.76 | 0.001 | 0 | 9.26 | 0.00127 | -0.0362 | 8.76 | 0.001 | 0 | 9.26 | 0.00127 | -0.0362 |  | Exit | None | 8760 | 1 | 8760 | 1 | 1.0571 | 1.27 | -0.0041324 | 8760 | 1 | 8760 | 1 | 1.06 | 1.27 | -0.00413
ExitNoneSDGHtlNewCZ08 | Com-Iltg-dWatt-Exit | SDG | Htl | New | CZ08 | 8.76 | 0.001 | 0 | 9.34 | 0.0013 | -0.0302 | 8.76 | 0.001 | 0 | 9.34 | 0.0013 | -0.0302 |  | Exit | None | 8760 | 1 | 8760 | 1 | 1.0662 | 1.3 | -0.0034475 | 8760 | 1 | 8760 | 1 | 1.07 | 1.3 | -0.00345
ExitNoneSDGHtlNewCZ10 | Com-Iltg-dWatt-Exit | SDG | Htl | New | CZ10 | 8.76 | 0.001 | 0 | 9.28 | 0.00134 | -0.0293 | 8.76 | 0.001 | 0 | 9.28 | 0.00134 | -0.0293 |  | Exit | None | 8760 | 1 | 8760 | 1 | 1.0594 | 1.34 | -0.0033447 | 8760 | 1 | 8760 | 1 | 1.06 | 1.34 | -0.00334
ExitNoneSDGHtlNewCZ14 | Com-Iltg-dWatt-Exit | SDG | Htl | New | CZ14 | 8.76 | 0.001 | 0 | 8.97 | 0.00134 | -0.0479 | 8.76 | 0.001 | 0 | 8.97 | 0.00134 | -0.0479 |  | Exit | None | 8760 | 1 | 8760 | 1 | 1.024 | 1.34 | -0.005468 | 8760 | 1 | 8760 | 1 | 1.02 | 1.34 | -0.00547
ExitNoneSDGHtlNewCZ15 | Com-Iltg-dWatt-Exit | SDG | Htl | New | CZ15 | 8.76 | 0.001 | 0 | 10.1 | 0.00136 | -0.0149 | 8.76 | 0.001 | 0 | 10.1 | 0.00136 | -0.0149 |  | Exit | None | 8760 | 1 | 8760 | 1 | 1.153 | 1.36 | -0.0017009 | 8760 | 1 | 8760 | 1 | 1.15 | 1.36 | -0.0017
ExitNoneSDGHtlNewIOU | Com-Iltg-dWatt-Exit | SDG | Htl | New | IOU | 8.76 | 0.001 | 0 | 9.27 | 0.00128 | -0.0351 | 8.76 | 0.001 | 0 | 9.27 | 0.00128 | -0.0351 |  | Exit | None | 8760 | 1 | 8760 | 1 | 1.0582 | 1.28 | -0.0040068 | 8760 | 1 | 8760 | 1 | 1.06 | 1.28 | -0.00401
ExitNoneSDGMBTExCZ06 | Com-Iltg-dWatt-Exit | SDG | MBT | Ex | CZ06 | 8.76 | 0.001 | 0 | 10.2 | 0.00127 | -0.00363 | 8.76 | 0.001 | 0 | 10.2 | 0.00127 | -0.00363 |  | Exit | None | 8760 | 1 | 8760 | 1 | 1.1644 | 1.27 | -0.00041438 | 8760 | 1 | 8760 | 1 | 1.16 | 1.27 | -0.000414
ExitNoneSDGMBTExCZ07 | Com-Iltg-dWatt-Exit | SDG | MBT | Ex | CZ07 | 8.76 | 0.001 | 0 | 10.2 | 0.00125 | -0.00248 | 8.76 | 0.001 | 0 | 10.2 | 0.00125 | -0.00248 |  | Exit | None | 8760 | 1 | 8760 | 1 | 1.1644 | 1.25 | -0.00028311 | 8760 | 1 | 8760 | 1 | 1.16 | 1.25 | -0.000283
ExitNoneSDGMBTExCZ08 | Com-Iltg-dWatt-Exit | SDG | MBT | Ex | CZ08 | 8.76 | 0.001 | 0 | 10.2 | 0.00139 | -0.00232 | 8.76 | 0.001 | 0 | 10.2 | 0.00139 | -0.00232 |  | Exit | None | 8760 | 1 | 8760 | 1 | 1.1644 | 1.39 | -0.00026484 | 8760 | 1 | 8760 | 1 | 1.16 | 1.39 | -0.000265
ExitNoneSDGMBTExCZ10 | Com-Iltg-dWatt-Exit | SDG | MBT | Ex | CZ10 | 8.76 | 0.001 | 0 | 10.1 | 0.00143 | -0.0047 | 8.76 | 0.001 | 0 | 10.1 | 0.00143 | -0.0047 |  | Exit | None | 8760 | 1 | 8760 | 1 | 1.153 | 1.43 | -0.00053653 | 8760 | 1 | 8760 | 1 | 1.15 | 1.43 | -0.000537
ExitNoneSDGMBTExCZ14 | Com-Iltg-dWatt-Exit | SDG | MBT | Ex | CZ14 | 8.76 | 0.001 | 0 | 10 | 0.0014 | -0.0107 | 8.76 | 0.001 | 0 | 10 | 0.0014 | -0.0107 |  | Exit | None | 8760 | 1 | 8760 | 1 | 1.1416 | 1.4 | -0.0012215 | 8760 | 1 | 8760 | 1 | 1.14 | 1.4 | -0.00122
ExitNoneSDGMBTExCZ15 | Com-Iltg-dWatt-Exit | SDG | MBT | Ex | CZ15 | 8.76 | 0.001 | 0 | 10.9 | 0.00144 | -0.000479 | 8.76 | 0.001 | 0 | 10.9 | 0.00144 | -0.000479 |  | Exit | None | 8760 | 1 | 8760 | 1 | 1.2443 | 1.44 | -5.468e-05 | 8760 | 1 | 8760 | 1 | 1.24 | 1.44 | -5.47e-05
ExitNoneSDGMBTExIOU | Com-Iltg-dWatt-Exit | SDG | MBT | Ex | IOU | 8.76 | 0.001 | 0 | 10.2 | 0.00131 | -0.00326 | 8.76 | 0.001 | 0 | 10.2 | 0.00131 | -0.00326 |  | Exit | None | 8760 | 1 | 8760 | 1 | 1.1644 | 1.31 | -0.00037215 | 8760 | 1 | 8760 | 1 | 1.16 | 1.31 | -0.000372
ExitNoneSDGMBTNewCZ06 | Com-Iltg-dWatt-Exit | SDG | MBT | New | CZ06 | 8.76 | 0.001 | 0 | 9.84 | 0.00135 | -0.00555 | 8.76 | 0.001 | 0 | 9.84 | 0.00135 | -0.00555 |  | Exit | None | 8760 | 1 | 8760 | 1 | 1.1233 | 1.35 | -0.00063356 | 8760 | 1 | 8760 | 1 | 1.12 | 1.35 | -0.000634
ExitNoneSDGMBTNewCZ07 | Com-Iltg-dWatt-Exit | SDG | MBT | New | CZ07 | 8.76 | 0.001 | 0 | 9.88 | 0.00133 | -0.00307 | 8.76 | 0.001 | 0 | 9.88 | 0.00133 | -0.00307 |  | Exit | None | 8760 | 1 | 8760 | 1 | 1.1279 | 1.33 | -0.00035046 | 8760 | 1 | 8760 | 1 | 1.13 | 1.33 | -0.00035
ExitNoneSDGMBTNewCZ08 | Com-Iltg-dWatt-Exit | SDG | MBT | New | CZ08 | 8.76 | 0.001 | 0 | 9.85 | 0.00141 | -0.004 | 8.76 | 0.001 | 0 | 9.85 | 0.00141 | -0.004 |  | Exit | None | 8760 | 1 | 8760 | 1 | 1.1244 | 1.41 | -0.00045662 | 8760 | 1 | 8760 | 1 | 1.12 | 1.41 | -0.000457
ExitNoneSDGMBTNewCZ10 | Com-Iltg-dWatt-Exit | SDG | MBT | New | CZ10 | 8.76 | 0.001 | 0 | 9.82 | 0.00148 | -0.00553 | 8.76 | 0.001 | 0 | 9.82 | 0.00148 | -0.00553 |  | Exit | None | 8760 | 1 | 8760 | 1 | 1.121 | 1.48 | -0.00063128 | 8760 | 1 | 8760 | 1 | 1.12 | 1.48 | -0.000631
ExitNoneSDGMBTNewCZ14 | Com-Iltg-dWatt-Exit | SDG | MBT | New | CZ14 | 8.76 | 0.001 | 0 | 9.68 | 0.00145 | -0.00902 | 8.76 | 0.001 | 0 | 9.68 | 0.00145 | -0.00902 |  | Exit | None | 8760 | 1 | 8760 | 1 | 1.105 | 1.45 | -0.0010297 | 8760 | 1 | 8760 | 1 | 1.11 | 1.45 | -0.00103
ExitNoneSDGMBTNewCZ15 | Com-Iltg-dWatt-Exit | SDG | MBT | New | CZ15 | 8.76 | 0.001 | 0 | 10.4 | 0.00152 | -0.00193 | 8.76 | 0.001 | 0 | 10.4 | 0.00152 | -0.00193 |  | Exit | None | 8760 | 1 | 8760 | 1 | 1.1872 | 1.52 | -0.00022032 | 8760 | 1 | 8760 | 1 | 1.19 | 1.52 | -0.00022
ExitNoneSDGMBTNewIOU | Com-Iltg-dWatt-Exit | SDG | MBT | New | IOU | 8.76 | 0.001 | 0 | 9.86 | 0.00138 | -0.00397 | 8.76 | 0.001 | 0 | 9.86 | 0.00138 | -0.00397 |  | Exit | None | 8760 | 1 | 8760 | 1 | 1.1256 | 1.38 | -0.0004532 | 8760 | 1 | 8760 | 1 | 1.13 | 1.38 | -0.000453
ExitNoneSDGMLIExCZ06 | Com-Iltg-dWatt-Exit | SDG | MLI | Ex | CZ06 | 8.76 | 0.001 | 0 | 9.28 | 0.00132 | -0.0257 | 8.76 | 0.001 | 0 | 9.28 | 0.00132 | -0.0257 |  | Exit | None | 8760 | 1 | 8760 | 1 | 1.0594 | 1.32 | -0.0029338 | 8760 | 1 | 8760 | 1 | 1.06 | 1.32 | -0.00293
ExitNoneSDGMLIExCZ07 | Com-Iltg-dWatt-Exit | SDG | MLI | Ex | CZ07 | 8.76 | 0.001 | 0 | 9.27 | 0.00132 | -0.0146 | 8.76 | 0.001 | 0 | 9.27 | 0.00132 | -0.0146 |  | Exit | None | 8760 | 1 | 8760 | 1 | 1.0582 | 1.32 | -0.0016667 | 8760 | 1 | 8760 | 1 | 1.06 | 1.32 | -0.00167
ExitNoneSDGMLIExCZ08 | Com-Iltg-dWatt-Exit | SDG | MLI | Ex | CZ08 | 8.76 | 0.001 | 0 | 9.36 | 0.00132 | -0.0221 | 8.76 | 0.001 | 0 | 9.36 | 0.00132 | -0.0221 |  | Exit | None | 8760 | 1 | 8760 | 1 | 1.0685 | 1.32 | -0.0025228 | 8760 | 1 | 8760 | 1 | 1.07 | 1.32 | -0.00252
ExitNoneSDGMLIExCZ10 | Com-Iltg-dWatt-Exit | SDG | MLI | Ex | CZ10 | 8.76 | 0.001 | 0 | 9.32 | 0.00137 | -0.0293 | 8.76 | 0.001 | 0 | 9.32 | 0.00137 | -0.0293 |  | Exit | None | 8760 | 1 | 8760 | 1 | 1.0639 | 1.37 | -0.0033447 | 8760 | 1 | 8760 | 1 | 1.06 | 1.37 | -0.00334
ExitNoneSDGMLIExCZ14 | Com-Iltg-dWatt-Exit | SDG | MLI | Ex | CZ14 | 8.76 | 0.001 | 0 | 9.08 | 0.00132 | -0.0618 | 8.76 | 0.001 | 0 | 9.08 | 0.00132 | -0.0618 |  | Exit | None | 8760 | 1 | 8760 | 1 | 1.0365 | 1.32 | -0.0070548 | 8760 | 1 | 8760 | 1 | 1.04 | 1.32 | -0.00705
ExitNoneSDGMLIExCZ15 | Com-Iltg-dWatt-Exit | SDG | MLI | Ex | CZ15 | 8.76 | 0.001 | 0 | 10.4 | 0.00122 | -0.00946 | 8.76 | 0.001 | 0 | 10.4 | 0.00122 | -0.00946 |  | Exit | None | 8760 | 1 | 8760 | 1 | 1.1872 | 1.22 | -0.0010799 | 8760 | 1 | 8760 | 1 | 1.19 | 1.22 | -0.00108
ExitNoneSDGMLIExIOU | Com-Iltg-dWatt-Exit | SDG | MLI | Ex | IOU | 8.76 | 0.001 | 0 | 9.29 | 0.00134 | -0.0201 | 8.76 | 0.001 | 0 | 9.29 | 0.00134 | -0.0201 |  | Exit | None | 8760 | 1 | 8760 | 1 | 1.0605 | 1.34 | -0.0022945 | 8760 | 1 | 8760 | 1 | 1.06 | 1.34 | -0.00229
ExitNoneSDGMLINewCZ06 | Com-Iltg-dWatt-Exit | SDG | MLI | New | CZ06 | 8.76 | 0.001 | 0 | 9.01 | 0.0013 | -0.0413 | 8.76 | 0.001 | 0 | 9.01 | 0.0013 | -0.0413 |  | Exit | None | 8760 | 1 | 8760 | 1 | 1.0285 | 1.3 | -0.0047146 | 8760 | 1 | 8760 | 1 | 1.03 | 1.3 | -0.00471
ExitNoneSDGMLINewCZ07 | Com-Iltg-dWatt-Exit | SDG | MLI | New | CZ07 | 8.76 | 0.001 | 0 | 8.97 | 0.00131 | -0.0265 | 8.76 | 0.001 | 0 | 8.97 | 0.00131 | -0.0265 |  | Exit | None | 8760 | 1 | 8760 | 1 | 1.024 | 1.31 | -0.0030251 | 8760 | 1 | 8760 | 1 | 1.02 | 1.31 | -0.00303
ExitNoneSDGMLINewCZ08 | Com-Iltg-dWatt-Exit | SDG | MLI | New | CZ08 | 8.76 | 0.001 | 0 | 9.12 | 0.0013 | -0.0357 | 8.76 | 0.001 | 0 | 9.12 | 0.0013 | -0.0357 |  | Exit | None | 8760 | 1 | 8760 | 1 | 1.0411 | 1.3 | -0.0040753 | 8760 | 1 | 8760 | 1 | 1.04 | 1.3 | -0.00408
ExitNoneSDGMLINewCZ10 | Com-Iltg-dWatt-Exit | SDG | MLI | New | CZ10 | 8.76 | 0.001 | 0 | 9.29 | 0.00149 | -0.0424 | 8.76 | 0.001 | 0 | 9.29 | 0.00149 | -0.0424 |  | Exit | None | 8760 | 1 | 8760 | 1 | 1.0605 | 1.49 | -0.0048402 | 8760 | 1 | 8760 | 1 | 1.06 | 1.49 | -0.00484
ExitNoneSDGMLINewCZ14 | Com-Iltg-dWatt-Exit | SDG | MLI | New | CZ14 | 8.76 | 0.001 | 0 | 9.03 | 0.00134 | -0.073 | 8.76 | 0.001 | 0 | 9.03 | 0.00134 | -0.073 |  | Exit | None | 8760 | 1 | 8760 | 1 | 1.0308 | 1.34 | -0.0083333 | 8760 | 1 | 8760 | 1 | 1.03 | 1.34 | -0.00833
ExitNoneSDGMLINewCZ15 | Com-Iltg-dWatt-Exit | SDG | MLI | New | CZ15 | 8.76 | 0.001 | 0 | 9.93 | 0.00152 | -0.0113 | 8.76 | 0.001 | 0 | 9.93 | 0.00152 | -0.0113 |  | Exit | None | 8760 | 1 | 8760 | 1 | 1.1336 | 1.52 | -0.00129 | 8760 | 1 | 8760 | 1 | 1.13 | 1.52 | -0.00129
ExitNoneSDGMLINewIOU | Com-Iltg-dWatt-Exit | SDG | MLI | New | IOU | 8.76 | 0.001 | 0 | 9.08 | 0.00136 | -0.0323 | 8.76 | 0.001 | 0 | 9.08 | 0.00136 | -0.0323 |  | Exit | None | 8760 | 1 | 8760 | 1 | 1.0365 | 1.36 | -0.0036872 | 8760 | 1 | 8760 | 1 | 1.04 | 1.36 | -0.00369
ExitNoneSDGMtlExCZ06 | Com-Iltg-dWatt-Exit | SDG | Mtl | Ex | CZ06 | 8.76 | 0.001 | 0 | 10 | 0.00126 | -0.0196 | 8.76 | 0.001 | 0 | 10 | 0.00126 | -0.0196 |  | Exit | None | 8760 | 1 | 8760 | 1 | 1.1416 | 1.26 | -0.0022374 | 8760 | 1 | 8760 | 1 | 1.14 | 1.26 | -0.00224
ExitNoneSDGMtlExCZ07 | Com-Iltg-dWatt-Exit | SDG | Mtl | Ex | CZ07 | 8.76 | 0.001 | 0 | 10.2 | 0.00125 | -0.0137 | 8.76 | 0.001 | 0 | 10.2 | 0.00125 | -0.0137 |  | Exit | None | 8760 | 1 | 8760 | 1 | 1.1644 | 1.25 | -0.0015639 | 8760 | 1 | 8760 | 1 | 1.16 | 1.25 | -0.00156
ExitNoneSDGMtlExCZ08 | Com-Iltg-dWatt-Exit | SDG | Mtl | Ex | CZ08 | 8.76 | 0.001 | 0 | 10.2 | 0.00128 | -0.0165 | 8.76 | 0.001 | 0 | 10.2 | 0.00128 | -0.0165 |  | Exit | None | 8760 | 1 | 8760 | 1 | 1.1644 | 1.28 | -0.0018836 | 8760 | 1 | 8760 | 1 | 1.16 | 1.28 | -0.00188
ExitNoneSDGMtlExCZ10 | Com-Iltg-dWatt-Exit | SDG | Mtl | Ex | CZ10 | 8.76 | 0.001 | 0 | 10 | 0.00132 | -0.0189 | 8.76 | 0.001 | 0 | 10 | 0.00132 | -0.0189 |  | Exit | None | 8760 | 1 | 8760 | 1 | 1.1416 | 1.32 | -0.0021575 | 8760 | 1 | 8760 | 1 | 1.14 | 1.32 | -0.00216
ExitNoneSDGMtlExCZ14 | Com-Iltg-dWatt-Exit | SDG | Mtl | Ex | CZ14 | 8.76 | 0.001 | 0 | 9.76 | 0.00131 | -0.0279 | 8.76 | 0.001 | 0 | 9.76 | 0.00131 | -0.0279 |  | Exit | None | 8760 | 1 | 8760 | 1 | 1.1142 | 1.31 | -0.0031849 | 8760 | 1 | 8760 | 1 | 1.11 | 1.31 | -0.00318
ExitNoneSDGMtlExCZ15 | Com-Iltg-dWatt-Exit | SDG | Mtl | Ex | CZ15 | 8.76 | 0.001 | 0 | 10.6 | 0.00133 | -0.00741 | 8.76 | 0.001 | 0 | 10.6 | 0.00133 | -0.00741 |  | Exit | None | 8760 | 1 | 8760 | 1 | 1.21 | 1.33 | -0.00084589 | 8760 | 1 | 8760 | 1 | 1.21 | 1.33 | -0.000846
ExitNoneSDGMtlExIOU | Com-Iltg-dWatt-Exit | SDG | Mtl | Ex | IOU | 8.76 | 0.001 | 0 | 10.2 | 0.00126 | -0.0145 | 8.76 | 0.001 | 0 | 10.2 | 0.00126 | -0.0145 |  | Exit | None | 8760 | 1 | 8760 | 1 | 1.1644 | 1.26 | -0.0016553 | 8760 | 1 | 8760 | 1 | 1.16 | 1.26 | -0.00166
ExitNoneSDGMtlNewCZ06 | Com-Iltg-dWatt-Exit | SDG | Mtl | New | CZ06 | 8.76 | 0.001 | 0 | 9.86 | 0.00128 | -0.0299 | 8.76 | 0.001 | 0 | 9.86 | 0.00128 | -0.0299 |  | Exit | None | 8760 | 1 | 8760 | 1 | 1.1256 | 1.28 | -0.0034132 | 8760 | 1 | 8760 | 1 | 1.13 | 1.28 | -0.00341
ExitNoneSDGMtlNewCZ07 | Com-Iltg-dWatt-Exit | SDG | Mtl | New | CZ07 | 8.76 | 0.001 | 0 | 9.93 | 0.00125 | -0.0208 | 8.76 | 0.001 | 0 | 9.93 | 0.00125 | -0.0208 |  | Exit | None | 8760 | 1 | 8760 | 1 | 1.1336 | 1.25 | -0.0023744 | 8760 | 1 | 8760 | 1 | 1.13 | 1.25 | -0.00237
ExitNoneSDGMtlNewCZ08 | Com-Iltg-dWatt-Exit | SDG | Mtl | New | CZ08 | 8.76 | 0.001 | 0 | 10 | 0.00131 | -0.0251 | 8.76 | 0.001 | 0 | 10 | 0.00131 | -0.0251 |  | Exit | None | 8760 | 1 | 8760 | 1 | 1.1416 | 1.31 | -0.0028653 | 8760 | 1 | 8760 | 1 | 1.14 | 1.31 | -0.00287
ExitNoneSDGMtlNewCZ10 | Com-Iltg-dWatt-Exit | SDG | Mtl | New | CZ10 | 8.76 | 0.001 | 0 | 9.86 | 0.00133 | -0.0293 | 8.76 | 0.001 | 0 | 9.86 | 0.00133 | -0.0293 |  | Exit | None | 8760 | 1 | 8760 | 1 | 1.1256 | 1.33 | -0.0033447 | 8760 | 1 | 8760 | 1 | 1.13 | 1.33 | -0.00334
ExitNoneSDGMtlNewCZ14 | Com-Iltg-dWatt-Exit | SDG | Mtl | New | CZ14 | 8.76 | 0.001 | 0 | 9.43 | 0.00132 | -0.0412 | 8.76 | 0.001 | 0 | 9.43 | 0.00132 | -0.0412 |  | Exit | None | 8760 | 1 | 8760 | 1 | 1.0765 | 1.32 | -0.0047032 | 8760 | 1 | 8760 | 1 | 1.08 | 1.32 | -0.0047
ExitNoneSDGMtlNewCZ15 | Com-Iltg-dWatt-Exit | SDG | Mtl | New | CZ15 | 8.76 | 0.001 | 0 | 10.5 | 0.00135 | -0.0134 | 8.76 | 0.001 | 0 | 10.5 | 0.00135 | -0.0134 |  | Exit | None | 8760 | 1 | 8760 | 1 | 1.1986 | 1.35 | -0.0015297 | 8760 | 1 | 8760 | 1 | 1.2 | 1.35 | -0.00153
ExitNoneSDGMtlNewIOU | Com-Iltg-dWatt-Exit | SDG | Mtl | New | IOU | 8.76 | 0.001 | 0 | 9.92 | 0.00126 | -0.0222 | 8.76 | 0.001 | 0 | 9.92 | 0.00126 | -0.0222 |  | Exit | None | 8760 | 1 | 8760 | 1 | 1.1324 | 1.26 | -0.0025342 | 8760 | 1 | 8760 | 1 | 1.13 | 1.26 | -0.00253
ExitNoneSDGNrsExCZ06 | Com-Iltg-dWatt-Exit | SDG | Nrs | Ex | CZ06 | 8.76 | 0.001 | 0 | 9.11 | 0.00132 | -0.123 | 8.76 | 0.001 | 0 | 9.11 | 0.00132 | -0.123 |  | Exit | None | 8760 | 1 | 8760 | 1 | 1.04 | 1.32 | -0.014041 | 8760 | 1 | 8760 | 1 | 1.04 | 1.32 | -0.014
ExitNoneSDGNrsExCZ07 | Com-Iltg-dWatt-Exit | SDG | Nrs | Ex | CZ07 | 8.76 | 0.001 | 0 | 9.12 | 0.00131 | -0.114 | 8.76 | 0.001 | 0 | 9.12 | 0.00131 | -0.114 |  | Exit | None | 8760 | 1 | 8760 | 1 | 1.0411 | 1.31 | -0.013014 | 8760 | 1 | 8760 | 1 | 1.04 | 1.31 | -0.013
ExitNoneSDGNrsExCZ08 | Com-Iltg-dWatt-Exit | SDG | Nrs | Ex | CZ08 | 8.76 | 0.001 | 0 | 9.24 | 0.00134 | -0.12 | 8.76 | 0.001 | 0 | 9.24 | 0.00134 | -0.12 |  | Exit | None | 8760 | 1 | 8760 | 1 | 1.0548 | 1.34 | -0.013699 | 8760 | 1 | 8760 | 1 | 1.05 | 1.34 | -0.0137
ExitNoneSDGNrsExCZ10 | Com-Iltg-dWatt-Exit | SDG | Nrs | Ex | CZ10 | 8.76 | 0.001 | 0 | 9.26 | 0.00138 | -0.124 | 8.76 | 0.001 | 0 | 9.26 | 0.00138 | -0.124 |  | Exit | None | 8760 | 1 | 8760 | 1 | 1.0571 | 1.38 | -0.014155 | 8760 | 1 | 8760 | 1 | 1.06 | 1.38 | -0.0142
ExitNoneSDGNrsExCZ14 | Com-Iltg-dWatt-Exit | SDG | Nrs | Ex | CZ14 | 8.76 | 0.001 | 0 | 9.17 | 0.00136 | -0.136 | 8.76 | 0.001 | 0 | 9.17 | 0.00136 | -0.136 |  | Exit | None | 8760 | 1 | 8760 | 1 | 1.0468 | 1.36 | -0.015525 | 8760 | 1 | 8760 | 1 | 1.05 | 1.36 | -0.0155
ExitNoneSDGNrsExCZ15 | Com-Iltg-dWatt-Exit | SDG | Nrs | Ex | CZ15 | 8.76 | 0.001 | 0 | 9.87 | 0.00138 | -0.0752 | 8.76 | 0.001 | 0 | 9.87 | 0.00138 | -0.0752 |  | Exit | None | 8760 | 1 | 8760 | 1 | 1.1267 | 1.38 | -0.0085845 | 8760 | 1 | 8760 | 1 | 1.13 | 1.38 | -0.00858
ExitNoneSDGNrsExIOU | Com-Iltg-dWatt-Exit | SDG | Nrs | Ex | IOU | 8.76 | 0.001 | 0 | 9.15 | 0.00132 | -0.117 | 8.76 | 0.001 | 0 | 9.15 | 0.00132 | -0.117 |  | Exit | None | 8760 | 1 | 8760 | 1 | 1.0445 | 1.32 | -0.013356 | 8760 | 1 | 8760 | 1 | 1.04 | 1.32 | -0.0134
ExitNoneSDGNrsNewCZ06 | Com-Iltg-dWatt-Exit | SDG | Nrs | New | CZ06 | 8.76 | 0.001 | 0 | 8.74 | 0.00131 | -0.144 | 8.76 | 0.001 | 0 | 8.74 | 0.00131 | -0.144 |  | Exit | None | 8760 | 1 | 8760 | 1 | 0.99772 | 1.31 | -0.016438 | 8760 | 1 | 8760 | 1 | 0.998 | 1.31 | -0.0164
ExitNoneSDGNrsNewCZ07 | Com-Iltg-dWatt-Exit | SDG | Nrs | New | CZ07 | 8.76 | 0.001 | 0 | 8.71 | 0.00131 | -0.146 | 8.76 | 0.001 | 0 | 8.71 | 0.00131 | -0.146 |  | Exit | None | 8760 | 1 | 8760 | 1 | 0.99429 | 1.31 | -0.016667 | 8760 | 1 | 8760 | 1 | 0.994 | 1.31 | -0.0167
ExitNoneSDGNrsNewCZ08 | Com-Iltg-dWatt-Exit | SDG | Nrs | New | CZ08 | 8.76 | 0.001 | 0 | 8.91 | 0.00133 | -0.132 | 8.76 | 0.001 | 0 | 8.91 | 0.00133 | -0.132 |  | Exit | None | 8760 | 1 | 8760 | 1 | 1.0171 | 1.33 | -0.015068 | 8760 | 1 | 8760 | 1 | 1.02 | 1.33 | -0.0151
ExitNoneSDGNrsNewCZ10 | Com-Iltg-dWatt-Exit | SDG | Nrs | New | CZ10 | 8.76 | 0.001 | 0 | 9.02 | 0.00139 | -0.143 | 8.76 | 0.001 | 0 | 9.02 | 0.00139 | -0.143 |  | Exit | None | 8760 | 1 | 8760 | 1 | 1.0297 | 1.39 | -0.016324 | 8760 | 1 | 8760 | 1 | 1.03 | 1.39 | -0.0163
ExitNoneSDGNrsNewCZ14 | Com-Iltg-dWatt-Exit | SDG | Nrs | New | CZ14 | 8.76 | 0.001 | 0 | 8.99 | 0.00134 | -0.149 | 8.76 | 0.001 | 0 | 8.99 | 0.00134 | -0.149 |  | Exit | None | 8760 | 1 | 8760 | 1 | 1.0263 | 1.34 | -0.017009 | 8760 | 1 | 8760 | 1 | 1.03 | 1.34 | -0.017
ExitNoneSDGNrsNewCZ15 | Com-Iltg-dWatt-Exit | SDG | Nrs | New | CZ15 | 8.76 | 0.001 | 0 | 9.84 | 0.00138 | -0.0792 | 8.76 | 0.001 | 0 | 9.84 | 0.00138 | -0.0792 |  | Exit | None | 8760 | 1 | 8760 | 1 | 1.1233 | 1.38 | -0.0090411 | 8760 | 1 | 8760 | 1 | 1.12 | 1.38 | -0.00904
ExitNoneSDGNrsNewIOU | Com-Iltg-dWatt-Exit | SDG | Nrs | New | IOU | 8.76 | 0.001 | 0 | 8.76 | 0.00132 | -0.145 | 8.76 | 0.001 | 0 | 8.76 | 0.00132 | -0.145 |  | Exit | None | 8760 | 1 | 8760 | 1 | 1 | 1.32 | -0.016553 | 8760 | 1 | 8760 | 1 | 1 | 1.32 | -0.0166
ExitNoneSDGOfLExCZ06 | Com-Iltg-dWatt-Exit | SDG | OfL | Ex | CZ06 | 8.76 | 0.001 | 0 | 10.1 | 0.00135 | -0.0209 | 8.76 | 0.001 | 0 | 10.1 | 0.00135 | -0.0209 |  | Exit | None | 8760 | 1 | 8760 | 1 | 1.153 | 1.35 | -0.0023858 | 8760 | 1 | 8760 | 1 | 1.15 | 1.35 | -0.00239
ExitNoneSDGOfLExCZ07 | Com-Iltg-dWatt-Exit | SDG | OfL | Ex | CZ07 | 8.76 | 0.001 | 0 | 10.1 | 0.00134 | -0.0143 | 8.76 | 0.001 | 0 | 10.1 | 0.00134 | -0.0143 |  | Exit | None | 8760 | 1 | 8760 | 1 | 1.153 | 1.34 | -0.0016324 | 8760 | 1 | 8760 | 1 | 1.15 | 1.34 | -0.00163
ExitNoneSDGOfLExCZ08 | Com-Iltg-dWatt-Exit | SDG | OfL | Ex | CZ08 | 8.76 | 0.001 | 0 | 10.1 | 0.0014 | -0.0223 | 8.76 | 0.001 | 0 | 10.1 | 0.0014 | -0.0223 |  | Exit | None | 8760 | 1 | 8760 | 1 | 1.153 | 1.4 | -0.0025457 | 8760 | 1 | 8760 | 1 | 1.15 | 1.4 | -0.00255
ExitNoneSDGOfLExCZ10 | Com-Iltg-dWatt-Exit | SDG | OfL | Ex | CZ10 | 8.76 | 0.001 | 0 | 10 | 0.00141 | -0.0279 | 8.76 | 0.001 | 0 | 10 | 0.00141 | -0.0279 |  | Exit | None | 8760 | 1 | 8760 | 1 | 1.1416 | 1.41 | -0.0031849 | 8760 | 1 | 8760 | 1 | 1.14 | 1.41 | -0.00318
ExitNoneSDGOfLExCZ14 | Com-Iltg-dWatt-Exit | SDG | OfL | Ex | CZ14 | 8.76 | 0.001 | 0 | 9.98 | 0.00136 | -0.0402 | 8.76 | 0.001 | 0 | 9.98 | 0.00136 | -0.0402 |  | Exit | None | 8760 | 1 | 8760 | 1 | 1.1393 | 1.36 | -0.004589 | 8760 | 1 | 8760 | 1 | 1.14 | 1.36 | -0.00459
ExitNoneSDGOfLExCZ15 | Com-Iltg-dWatt-Exit | SDG | OfL | Ex | CZ15 | 8.76 | 0.001 | 0 | 10.7 | 0.00142 | -0.0132 | 8.76 | 0.001 | 0 | 10.7 | 0.00142 | -0.0132 |  | Exit | None | 8760 | 1 | 8760 | 1 | 1.2215 | 1.42 | -0.0015068 | 8760 | 1 | 8760 | 1 | 1.22 | 1.42 | -0.00151
ExitNoneSDGOfLExIOU | Com-Iltg-dWatt-Exit | SDG | OfL | Ex | IOU | 8.76 | 0.001 | 0 | 10.1 | 0.00136 | -0.0171 | 8.76 | 0.001 | 0 | 10.1 | 0.00136 | -0.0171 |  | Exit | None | 8760 | 1 | 8760 | 1 | 1.153 | 1.36 | -0.0019521 | 8760 | 1 | 8760 | 1 | 1.15 | 1.36 | -0.00195
ExitNoneSDGOfLNewCZ06 | Com-Iltg-dWatt-Exit | SDG | OfL | New | CZ06 | 8.76 | 0.001 | 0 | 10 | 0.00133 | -0.0154 | 8.76 | 0.001 | 0 | 10 | 0.00133 | -0.0154 |  | Exit | None | 8760 | 1 | 8760 | 1 | 1.1416 | 1.33 | -0.001758 | 8760 | 1 | 8760 | 1 | 1.14 | 1.33 | -0.00176
ExitNoneSDGOfLNewCZ07 | Com-Iltg-dWatt-Exit | SDG | OfL | New | CZ07 | 8.76 | 0.001 | 0 | 10 | 0.00132 | -0.015 | 8.76 | 0.001 | 0 | 10 | 0.00132 | -0.015 |  | Exit | None | 8760 | 1 | 8760 | 1 | 1.1416 | 1.32 | -0.0017123 | 8760 | 1 | 8760 | 1 | 1.14 | 1.32 | -0.00171
ExitNoneSDGOfLNewCZ08 | Com-Iltg-dWatt-Exit | SDG | OfL | New | CZ08 | 8.76 | 0.001 | 0 | 10 | 0.00135 | -0.0164 | 8.76 | 0.001 | 0 | 10 | 0.00135 | -0.0164 |  | Exit | None | 8760 | 1 | 8760 | 1 | 1.1416 | 1.35 | -0.0018721 | 8760 | 1 | 8760 | 1 | 1.14 | 1.35 | -0.00187
ExitNoneSDGOfLNewCZ10 | Com-Iltg-dWatt-Exit | SDG | OfL | New | CZ10 | 8.76 | 0.001 | 0 | 10 | 0.0014 | -0.0331 | 8.76 | 0.001 | 0 | 10 | 0.0014 | -0.0331 |  | Exit | None | 8760 | 1 | 8760 | 1 | 1.1416 | 1.4 | -0.0037785 | 8760 | 1 | 8760 | 1 | 1.14 | 1.4 | -0.00378
ExitNoneSDGOfLNewCZ14 | Com-Iltg-dWatt-Exit | SDG | OfL | New | CZ14 | 8.76 | 0.001 | 0 | 9.81 | 0.00141 | -0.0293 | 8.76 | 0.001 | 0 | 9.81 | 0.00141 | -0.0293 |  | Exit | None | 8760 | 1 | 8760 | 1 | 1.1199 | 1.41 | -0.0033447 | 8760 | 1 | 8760 | 1 | 1.12 | 1.41 | -0.00334
ExitNoneSDGOfLNewCZ15 | Com-Iltg-dWatt-Exit | SDG | OfL | New | CZ15 | 8.76 | 0.001 | 0 | 10.4 | 0.00139 | -0.0132 | 8.76 | 0.001 | 0 | 10.4 | 0.00139 | -0.0132 |  | Exit | None | 8760 | 1 | 8760 | 1 | 1.1872 | 1.39 | -0.0015068 | 8760 | 1 | 8760 | 1 | 1.19 | 1.39 | -0.00151
ExitNoneSDGOfLNewIOU | Com-Iltg-dWatt-Exit | SDG | OfL | New | IOU | 8.76 | 0.001 | 0 | 10 | 0.00134 | -0.0182 | 8.76 | 0.001 | 0 | 10 | 0.00134 | -0.0182 |  | Exit | None | 8760 | 1 | 8760 | 1 | 1.1416 | 1.34 | -0.0020776 | 8760 | 1 | 8760 | 1 | 1.14 | 1.34 | -0.00208
ExitNoneSDGOfSExCZ06 | Com-Iltg-dWatt-Exit | SDG | OfS | Ex | CZ06 | 8.76 | 0.001 | 0 | 9.93 | 0.00137 | -0.0111 | 8.76 | 0.001 | 0 | 9.93 | 0.00137 | -0.0111 |  | Exit | None | 8760 | 1 | 8760 | 1 | 1.1336 | 1.37 | -0.0012671 | 8760 | 1 | 8760 | 1 | 1.13 | 1.37 | -0.00127
ExitNoneSDGOfSExCZ07 | Com-Iltg-dWatt-Exit | SDG | OfS | Ex | CZ07 | 8.76 | 0.001 | 0 | 10 | 0.00135 | -0.00347 | 8.76 | 0.001 | 0 | 10 | 0.00135 | -0.00347 |  | Exit | None | 8760 | 1 | 8760 | 1 | 1.1416 | 1.35 | -0.00039612 | 8760 | 1 | 8760 | 1 | 1.14 | 1.35 | -0.000396
ExitNoneSDGOfSExCZ08 | Com-Iltg-dWatt-Exit | SDG | OfS | Ex | CZ08 | 8.76 | 0.001 | 0 | 10 | 0.00138 | -0.00885 | 8.76 | 0.001 | 0 | 10 | 0.00138 | -0.00885 |  | Exit | None | 8760 | 1 | 8760 | 1 | 1.1416 | 1.38 | -0.0010103 | 8760 | 1 | 8760 | 1 | 1.14 | 1.38 | -0.00101
ExitNoneSDGOfSExCZ10 | Com-Iltg-dWatt-Exit | SDG | OfS | Ex | CZ10 | 8.76 | 0.001 | 0 | 9.96 | 0.00138 | -0.0127 | 8.76 | 0.001 | 0 | 9.96 | 0.00138 | -0.0127 |  | Exit | None | 8760 | 1 | 8760 | 1 | 1.137 | 1.38 | -0.0014498 | 8760 | 1 | 8760 | 1 | 1.14 | 1.38 | -0.00145
ExitNoneSDGOfSExCZ14 | Com-Iltg-dWatt-Exit | SDG | OfS | Ex | CZ14 | 8.76 | 0.001 | 0 | 9.71 | 0.00136 | -0.0271 | 8.76 | 0.001 | 0 | 9.71 | 0.00136 | -0.0271 |  | Exit | None | 8760 | 1 | 8760 | 1 | 1.1084 | 1.36 | -0.0030936 | 8760 | 1 | 8760 | 1 | 1.11 | 1.36 | -0.00309
ExitNoneSDGOfSExCZ15 | Com-Iltg-dWatt-Exit | SDG | OfS | Ex | CZ15 | 8.76 | 0.001 | 0 | 10.8 | 0.00134 | -0.00358 | 8.76 | 0.001 | 0 | 10.8 | 0.00134 | -0.00358 |  | Exit | None | 8760 | 1 | 8760 | 1 | 1.2329 | 1.34 | -0.00040868 | 8760 | 1 | 8760 | 1 | 1.23 | 1.34 | -0.000409
ExitNoneSDGOfSExIOU | Com-Iltg-dWatt-Exit | SDG | OfS | Ex | IOU | 8.76 | 0.001 | 0 | 10 | 0.00136 | -0.00545 | 8.76 | 0.001 | 0 | 10 | 0.00136 | -0.00545 |  | Exit | None | 8760 | 1 | 8760 | 1 | 1.1416 | 1.36 | -0.00062215 | 8760 | 1 | 8760 | 1 | 1.14 | 1.36 | -0.000622
ExitNoneSDGOfSNewCZ06 | Com-Iltg-dWatt-Exit | SDG | OfS | New | CZ06 | 8.76 | 0.001 | 0 | 9.52 | 0.00134 | -0.0131 | 8.76 | 0.001 | 0 | 9.52 | 0.00134 | -0.0131 |  | Exit | None | 8760 | 1 | 8760 | 1 | 1.0868 | 1.34 | -0.0014954 | 8760 | 1 | 8760 | 1 | 1.09 | 1.34 | -0.0015
ExitNoneSDGOfSNewCZ07 | Com-Iltg-dWatt-Exit | SDG | OfS | New | CZ07 | 8.76 | 0.001 | 0 | 9.56 | 0.00133 | -0.00399 | 8.76 | 0.001 | 0 | 9.56 | 0.00133 | -0.00399 |  | Exit | None | 8760 | 1 | 8760 | 1 | 1.0913 | 1.33 | -0.00045548 | 8760 | 1 | 8760 | 1 | 1.09 | 1.33 | -0.000455
ExitNoneSDGOfSNewCZ08 | Com-Iltg-dWatt-Exit | SDG | OfS | New | CZ08 | 8.76 | 0.001 | 0 | 9.57 | 0.00136 | -0.0107 | 8.76 | 0.001 | 0 | 9.57 | 0.00136 | -0.0107 |  | Exit | None | 8760 | 1 | 8760 | 1 | 1.0925 | 1.36 | -0.0012215 | 8760 | 1 | 8760 | 1 | 1.09 | 1.36 | -0.00122
ExitNoneSDGOfSNewCZ10 | Com-Iltg-dWatt-Exit | SDG | OfS | New | CZ10 | 8.76 | 0.001 | 0 | 9.64 | 0.00143 | -0.00902 | 8.76 | 0.001 | 0 | 9.64 | 0.00143 | -0.00902 |  | Exit | None | 8760 | 1 | 8760 | 1 | 1.1005 | 1.43 | -0.0010297 | 8760 | 1 | 8760 | 1 | 1.1 | 1.43 | -0.00103
ExitNoneSDGOfSNewCZ14 | Com-Iltg-dWatt-Exit | SDG | OfS | New | CZ14 | 8.76 | 0.001 | 0 | 9.41 | 0.00142 | -0.0274 | 8.76 | 0.001 | 0 | 9.41 | 0.00142 | -0.0274 |  | Exit | None | 8760 | 1 | 8760 | 1 | 1.0742 | 1.42 | -0.0031279 | 8760 | 1 | 8760 | 1 | 1.07 | 1.42 | -0.00313
ExitNoneSDGOfSNewCZ15 | Com-Iltg-dWatt-Exit | SDG | OfS | New | CZ15 | 8.76 | 0.001 | 0 | 10.2 | 0.00145 | -0.00191 | 8.76 | 0.001 | 0 | 10.2 | 0.00145 | -0.00191 |  | Exit | None | 8760 | 1 | 8760 | 1 | 1.1644 | 1.45 | -0.00021804 | 8760 | 1 | 8760 | 1 | 1.16 | 1.45 | -0.000218
ExitNoneSDGOfSNewIOU | Com-Iltg-dWatt-Exit | SDG | OfS | New | IOU | 8.76 | 0.001 | 0 | 9.57 | 0.00135 | -0.0053 | 8.76 | 0.001 | 0 | 9.57 | 0.00135 | -0.0053 |  | Exit | None | 8760 | 1 | 8760 | 1 | 1.0925 | 1.35 | -0.00060502 | 8760 | 1 | 8760 | 1 | 1.09 | 1.35 | -0.000605
ExitNoneSDGRFFExCZ06 | Com-Iltg-dWatt-Exit | SDG | RFF | Ex | CZ06 | 8.76 | 0.001 | 0 | 9.69 | 0.00128 | -0.0508 | 8.76 | 0.001 | 0 | 9.69 | 0.00128 | -0.0508 |  | Exit | None | 8760 | 1 | 8760 | 1 | 1.1062 | 1.28 | -0.0057991 | 8760 | 1 | 8760 | 1 | 1.11 | 1.28 | -0.0058
ExitNoneSDGRFFExCZ07 | Com-Iltg-dWatt-Exit | SDG | RFF | Ex | CZ07 | 8.76 | 0.001 | 0 | 9.74 | 0.00127 | -0.0468 | 8.76 | 0.001 | 0 | 9.74 | 0.00127 | -0.0468 |  | Exit | None | 8760 | 1 | 8760 | 1 | 1.1119 | 1.27 | -0.0053425 | 8760 | 1 | 8760 | 1 | 1.11 | 1.27 | -0.00534
ExitNoneSDGRFFExCZ08 | Com-Iltg-dWatt-Exit | SDG | RFF | Ex | CZ08 | 8.76 | 0.001 | 0 | 9.77 | 0.00127 | -0.0461 | 8.76 | 0.001 | 0 | 9.77 | 0.00127 | -0.0461 |  | Exit | None | 8760 | 1 | 8760 | 1 | 1.1153 | 1.27 | -0.0052626 | 8760 | 1 | 8760 | 1 | 1.12 | 1.27 | -0.00526
ExitNoneSDGRFFExCZ10 | Com-Iltg-dWatt-Exit | SDG | RFF | Ex | CZ10 | 8.76 | 0.001 | 0 | 9.73 | 0.0013 | -0.0512 | 8.76 | 0.001 | 0 | 9.73 | 0.0013 | -0.0512 |  | Exit | None | 8760 | 1 | 8760 | 1 | 1.1107 | 1.3 | -0.0058447 | 8760 | 1 | 8760 | 1 | 1.11 | 1.3 | -0.00584
ExitNoneSDGRFFExCZ14 | Com-Iltg-dWatt-Exit | SDG | RFF | Ex | CZ14 | 8.76 | 0.001 | 0 | 9.5 | 0.00131 | -0.073 | 8.76 | 0.001 | 0 | 9.5 | 0.00131 | -0.073 |  | Exit | None | 8760 | 1 | 8760 | 1 | 1.0845 | 1.31 | -0.0083333 | 8760 | 1 | 8760 | 1 | 1.08 | 1.31 | -0.00833
ExitNoneSDGRFFExCZ15 | Com-Iltg-dWatt-Exit | SDG | RFF | Ex | CZ15 | 8.76 | 0.001 | 0 | 10.5 | 0.00127 | -0.0225 | 8.76 | 0.001 | 0 | 10.5 | 0.00127 | -0.0225 |  | Exit | None | 8760 | 1 | 8760 | 1 | 1.1986 | 1.27 | -0.0025685 | 8760 | 1 | 8760 | 1 | 1.2 | 1.27 | -0.00257
ExitNoneSDGRFFExIOU | Com-Iltg-dWatt-Exit | SDG | RFF | Ex | IOU | 8.76 | 0.001 | 0 | 9.74 | 0.00128 | -0.0479 | 8.76 | 0.001 | 0 | 9.74 | 0.00128 | -0.0479 |  | Exit | None | 8760 | 1 | 8760 | 1 | 1.1119 | 1.28 | -0.005468 | 8760 | 1 | 8760 | 1 | 1.11 | 1.28 | -0.00547
ExitNoneSDGRFFNewCZ06 | Com-Iltg-dWatt-Exit | SDG | RFF | New | CZ06 | 8.76 | 0.001 | 0 | 9.35 | 0.00132 | -0.0664 | 8.76 | 0.001 | 0 | 9.35 | 0.00132 | -0.0664 |  | Exit | None | 8760 | 1 | 8760 | 1 | 1.0674 | 1.32 | -0.0075799 | 8760 | 1 | 8760 | 1 | 1.07 | 1.32 | -0.00758
ExitNoneSDGRFFNewCZ07 | Com-Iltg-dWatt-Exit | SDG | RFF | New | CZ07 | 8.76 | 0.001 | 0 | 9.37 | 0.0013 | -0.0569 | 8.76 | 0.001 | 0 | 9.37 | 0.0013 | -0.0569 |  | Exit | None | 8760 | 1 | 8760 | 1 | 1.0696 | 1.3 | -0.0064954 | 8760 | 1 | 8760 | 1 | 1.07 | 1.3 | -0.0065
ExitNoneSDGRFFNewCZ08 | Com-Iltg-dWatt-Exit | SDG | RFF | New | CZ08 | 8.76 | 0.001 | 0 | 9.5 | 0.00133 | -0.0581 | 8.76 | 0.001 | 0 | 9.5 | 0.00133 | -0.0581 |  | Exit | None | 8760 | 1 | 8760 | 1 | 1.0845 | 1.33 | -0.0066324 | 8760 | 1 | 8760 | 1 | 1.08 | 1.33 | -0.00663
ExitNoneSDGRFFNewCZ10 | Com-Iltg-dWatt-Exit | SDG | RFF | New | CZ10 | 8.76 | 0.001 | 0 | 9.54 | 0.0014 | -0.0663 | 8.76 | 0.001 | 0 | 9.54 | 0.0014 | -0.0663 |  | Exit | None | 8760 | 1 | 8760 | 1 | 1.089 | 1.4 | -0.0075685 | 8760 | 1 | 8760 | 1 | 1.09 | 1.4 | -0.00757
ExitNoneSDGRFFNewCZ14 | Com-Iltg-dWatt-Exit | SDG | RFF | New | CZ14 | 8.76 | 0.001 | 0 | 9.5 | 0.0014 | -0.0902 | 8.76 | 0.001 | 0 | 9.5 | 0.0014 | -0.0902 |  | Exit | None | 8760 | 1 | 8760 | 1 | 1.0845 | 1.4 | -0.010297 | 8760 | 1 | 8760 | 1 | 1.08 | 1.4 | -0.0103
ExitNoneSDGRFFNewCZ15 | Com-Iltg-dWatt-Exit | SDG | RFF | New | CZ15 | 8.76 | 0.001 | 0 | 10.3 | 0.00137 | -0.0258 | 8.76 | 0.001 | 0 | 10.3 | 0.00137 | -0.0258 |  | Exit | None | 8760 | 1 | 8760 | 1 | 1.1758 | 1.37 | -0.0029452 | 8760 | 1 | 8760 | 1 | 1.18 | 1.37 | -0.00295
ExitNoneSDGRFFNewIOU | Com-Iltg-dWatt-Exit | SDG | RFF | New | IOU | 8.76 | 0.001 | 0 | 9.41 | 0.00133 | -0.0596 | 8.76 | 0.001 | 0 | 9.41 | 0.00133 | -0.0596 |  | Exit | None | 8760 | 1 | 8760 | 1 | 1.0742 | 1.33 | -0.0068037 | 8760 | 1 | 8760 | 1 | 1.07 | 1.33 | -0.0068
ExitNoneSDGRSDExCZ06 | Com-Iltg-dWatt-Exit | SDG | RSD | Ex | CZ06 | 8.76 | 0.001 | 0 | 9.85 | 0.00134 | -0.0515 | 8.76 | 0.001 | 0 | 9.85 | 0.00134 | -0.0515 |  | Exit | None | 8760 | 1 | 8760 | 1 | 1.1244 | 1.34 | -0.005879 | 8760 | 1 | 8760 | 1 | 1.12 | 1.34 | -0.00588
ExitNoneSDGRSDExCZ07 | Com-Iltg-dWatt-Exit | SDG | RSD | Ex | CZ07 | 8.76 | 0.001 | 0 | 9.86 | 0.00137 | -0.05 | 8.76 | 0.001 | 0 | 9.86 | 0.00137 | -0.05 |  | Exit | None | 8760 | 1 | 8760 | 1 | 1.1256 | 1.37 | -0.0057078 | 8760 | 1 | 8760 | 1 | 1.13 | 1.37 | -0.00571
ExitNoneSDGRSDExCZ08 | Com-Iltg-dWatt-Exit | SDG | RSD | Ex | CZ08 | 8.76 | 0.001 | 0 | 9.92 | 0.00128 | -0.0442 | 8.76 | 0.001 | 0 | 9.92 | 0.00128 | -0.0442 |  | Exit | None | 8760 | 1 | 8760 | 1 | 1.1324 | 1.28 | -0.0050457 | 8760 | 1 | 8760 | 1 | 1.13 | 1.28 | -0.00505
ExitNoneSDGRSDExCZ10 | Com-Iltg-dWatt-Exit | SDG | RSD | Ex | CZ10 | 8.76 | 0.001 | 0 | 9.83 | 0.00119 | -0.0505 | 8.76 | 0.001 | 0 | 9.83 | 0.00119 | -0.0505 |  | Exit | None | 8760 | 1 | 8760 | 1 | 1.1221 | 1.19 | -0.0057648 | 8760 | 1 | 8760 | 1 | 1.12 | 1.19 | -0.00576
ExitNoneSDGRSDExCZ14 | Com-Iltg-dWatt-Exit | SDG | RSD | Ex | CZ14 | 8.76 | 0.001 | 0 | 9.5 | 0.00118 | -0.0796 | 8.76 | 0.001 | 0 | 9.5 | 0.00118 | -0.0796 |  | Exit | None | 8760 | 1 | 8760 | 1 | 1.0845 | 1.18 | -0.0090868 | 8760 | 1 | 8760 | 1 | 1.08 | 1.18 | -0.00909
ExitNoneSDGRSDExCZ15 | Com-Iltg-dWatt-Exit | SDG | RSD | Ex | CZ15 | 8.76 | 0.001 | 0 | 10.7 | 0.00138 | -0.0199 | 8.76 | 0.001 | 0 | 10.7 | 0.00138 | -0.0199 |  | Exit | None | 8760 | 1 | 8760 | 1 | 1.2215 | 1.38 | -0.0022717 | 8760 | 1 | 8760 | 1 | 1.22 | 1.38 | -0.00227
ExitNoneSDGRSDExIOU | Com-Iltg-dWatt-Exit | SDG | RSD | Ex | IOU | 8.76 | 0.001 | 0 | 9.86 | 0.00133 | -0.05 | 8.76 | 0.001 | 0 | 9.86 | 0.00133 | -0.05 |  | Exit | None | 8760 | 1 | 8760 | 1 | 1.1256 | 1.33 | -0.0057078 | 8760 | 1 | 8760 | 1 | 1.13 | 1.33 | -0.00571
ExitNoneSDGRSDNewCZ06 | Com-Iltg-dWatt-Exit | SDG | RSD | New | CZ06 | 8.76 | 0.001 | 0 | 9.58 | 0.00137 | -0.0645 | 8.76 | 0.001 | 0 | 9.58 | 0.00137 | -0.0645 |  | Exit | None | 8760 | 1 | 8760 | 1 | 1.0936 | 1.37 | -0.007363 | 8760 | 1 | 8760 | 1 | 1.09 | 1.37 | -0.00736
ExitNoneSDGRSDNewCZ07 | Com-Iltg-dWatt-Exit | SDG | RSD | New | CZ07 | 8.76 | 0.001 | 0 | 9.56 | 0.0014 | -0.0634 | 8.76 | 0.001 | 0 | 9.56 | 0.0014 | -0.0634 |  | Exit | None | 8760 | 1 | 8760 | 1 | 1.0913 | 1.4 | -0.0072374 | 8760 | 1 | 8760 | 1 | 1.09 | 1.4 | -0.00724
ExitNoneSDGRSDNewCZ08 | Com-Iltg-dWatt-Exit | SDG | RSD | New | CZ08 | 8.76 | 0.001 | 0 | 9.67 | 0.00137 | -0.0525 | 8.76 | 0.001 | 0 | 9.67 | 0.00137 | -0.0525 |  | Exit | None | 8760 | 1 | 8760 | 1 | 1.1039 | 1.37 | -0.0059932 | 8760 | 1 | 8760 | 1 | 1.1 | 1.37 | -0.00599
ExitNoneSDGRSDNewCZ10 | Com-Iltg-dWatt-Exit | SDG | RSD | New | CZ10 | 8.76 | 0.001 | 0 | 9.77 | 0.00145 | -0.0577 | 8.76 | 0.001 | 0 | 9.77 | 0.00145 | -0.0577 |  | Exit | None | 8760 | 1 | 8760 | 1 | 1.1153 | 1.45 | -0.0065868 | 8760 | 1 | 8760 | 1 | 1.12 | 1.45 | -0.00659
ExitNoneSDGRSDNewCZ14 | Com-Iltg-dWatt-Exit | SDG | RSD | New | CZ14 | 8.76 | 0.001 | 0 | 9.5 | 0.00144 | -0.0929 | 8.76 | 0.001 | 0 | 9.5 | 0.00144 | -0.0929 |  | Exit | None | 8760 | 1 | 8760 | 1 | 1.0845 | 1.44 | -0.010605 | 8760 | 1 | 8760 | 1 | 1.08 | 1.44 | -0.0106
ExitNoneSDGRSDNewCZ15 | Com-Iltg-dWatt-Exit | SDG | RSD | New | CZ15 | 8.76 | 0.001 | 0 | 10.5 | 0.00153 | -0.024 | 8.76 | 0.001 | 0 | 10.5 | 0.00153 | -0.024 |  | Exit | None | 8760 | 1 | 8760 | 1 | 1.1986 | 1.53 | -0.0027397 | 8760 | 1 | 8760 | 1 | 1.2 | 1.53 | -0.00274
ExitNoneSDGRSDNewIOU | Com-Iltg-dWatt-Exit | SDG | RSD | New | IOU | 8.76 | 0.001 | 0 | 9.61 | 0.00141 | -0.0619 | 8.76 | 0.001 | 0 | 9.61 | 0.00141 | -0.0619 |  | Exit | None | 8760 | 1 | 8760 | 1 | 1.097 | 1.41 | -0.0070662 | 8760 | 1 | 8760 | 1 | 1.1 | 1.41 | -0.00707
ExitNoneSDGRt3ExCZ06 | Com-Iltg-dWatt-Exit | SDG | Rt3 | Ex | CZ06 | 8.76 | 0.001 | 0 | 10.1 | 0.00137 | -0.0171 | 8.76 | 0.001 | 0 | 10.1 | 0.00137 | -0.0171 |  | Exit | None | 8760 | 1 | 8760 | 1 | 1.153 | 1.37 | -0.0019521 | 8760 | 1 | 8760 | 1 | 1.15 | 1.37 | -0.00195
ExitNoneSDGRt3ExCZ07 | Com-Iltg-dWatt-Exit | SDG | Rt3 | Ex | CZ07 | 8.76 | 0.001 | 0 | 10.2 | 0.00135 | -0.00863 | 8.76 | 0.001 | 0 | 10.2 | 0.00135 | -0.00863 |  | Exit | None | 8760 | 1 | 8760 | 1 | 1.1644 | 1.35 | -0.00098516 | 8760 | 1 | 8760 | 1 | 1.16 | 1.35 | -0.000985
ExitNoneSDGRt3ExCZ08 | Com-Iltg-dWatt-Exit | SDG | Rt3 | Ex | CZ08 | 8.76 | 0.001 | 0 | 10.1 | 0.00134 | -0.0138 | 8.76 | 0.001 | 0 | 10.1 | 0.00134 | -0.0138 |  | Exit | None | 8760 | 1 | 8760 | 1 | 1.153 | 1.34 | -0.0015753 | 8760 | 1 | 8760 | 1 | 1.15 | 1.34 | -0.00158
ExitNoneSDGRt3ExCZ10 | Com-Iltg-dWatt-Exit | SDG | Rt3 | Ex | CZ10 | 8.76 | 0.001 | 0 | 9.92 | 0.00136 | -0.0249 | 8.76 | 0.001 | 0 | 9.92 | 0.00136 | -0.0249 |  | Exit | None | 8760 | 1 | 8760 | 1 | 1.1324 | 1.36 | -0.0028425 | 8760 | 1 | 8760 | 1 | 1.13 | 1.36 | -0.00284
ExitNoneSDGRt3ExCZ14 | Com-Iltg-dWatt-Exit | SDG | Rt3 | Ex | CZ14 | 8.76 | 0.001 | 0 | 9.41 | 0.00137 | -0.067 | 8.76 | 0.001 | 0 | 9.41 | 0.00137 | -0.067 |  | Exit | None | 8760 | 1 | 8760 | 1 | 1.0742 | 1.37 | -0.0076484 | 8760 | 1 | 8760 | 1 | 1.07 | 1.37 | -0.00765
ExitNoneSDGRt3ExCZ15 | Com-Iltg-dWatt-Exit | SDG | Rt3 | Ex | CZ15 | 8.76 | 0.001 | 0 | 10.3 | 0.0014 | -0.00657 | 8.76 | 0.001 | 0 | 10.3 | 0.0014 | -0.00657 |  | Exit | None | 8760 | 1 | 8760 | 1 | 1.1758 | 1.4 | -0.00075 | 8760 | 1 | 8760 | 1 | 1.18 | 1.4 | -0.00075
ExitNoneSDGRt3ExIOU | Com-Iltg-dWatt-Exit | SDG | Rt3 | Ex | IOU | 8.76 | 0.001 | 0 | 10.1 | 0.00135 | -0.0133 | 8.76 | 0.001 | 0 | 10.1 | 0.00135 | -0.0133 |  | Exit | None | 8760 | 1 | 8760 | 1 | 1.153 | 1.35 | -0.0015183 | 8760 | 1 | 8760 | 1 | 1.15 | 1.35 | -0.00152
ExitNoneSDGRt3NewCZ06 | Com-Iltg-dWatt-Exit | SDG | Rt3 | New | CZ06 | 8.76 | 0.001 | 0 | 9.74 | 0.00131 | -0.0263 | 8.76 | 0.001 | 0 | 9.74 | 0.00131 | -0.0263 |  | Exit | None | 8760 | 1 | 8760 | 1 | 1.1119 | 1.31 | -0.0030023 | 8760 | 1 | 8760 | 1 | 1.11 | 1.31 | -0.003
ExitNoneSDGRt3NewCZ07 | Com-Iltg-dWatt-Exit | SDG | Rt3 | New | CZ07 | 8.76 | 0.001 | 0 | 9.86 | 0.00126 | -0.014 | 8.76 | 0.001 | 0 | 9.86 | 0.00126 | -0.014 |  | Exit | None | 8760 | 1 | 8760 | 1 | 1.1256 | 1.26 | -0.0015982 | 8760 | 1 | 8760 | 1 | 1.13 | 1.26 | -0.0016
ExitNoneSDGRt3NewCZ08 | Com-Iltg-dWatt-Exit | SDG | Rt3 | New | CZ08 | 8.76 | 0.001 | 0 | 9.84 | 0.00128 | -0.0202 | 8.76 | 0.001 | 0 | 9.84 | 0.00128 | -0.0202 |  | Exit | None | 8760 | 1 | 8760 | 1 | 1.1233 | 1.28 | -0.0023059 | 8760 | 1 | 8760 | 1 | 1.12 | 1.28 | -0.00231
ExitNoneSDGRt3NewCZ10 | Com-Iltg-dWatt-Exit | SDG | Rt3 | New | CZ10 | 8.76 | 0.001 | 0 | 9.64 | 0.00131 | -0.0329 | 8.76 | 0.001 | 0 | 9.64 | 0.00131 | -0.0329 |  | Exit | None | 8760 | 1 | 8760 | 1 | 1.1005 | 1.31 | -0.0037557 | 8760 | 1 | 8760 | 1 | 1.1 | 1.31 | -0.00376
ExitNoneSDGRt3NewCZ14 | Com-Iltg-dWatt-Exit | SDG | Rt3 | New | CZ14 | 8.76 | 0.001 | 0 | 9.26 | 0.00134 | -0.0697 | 8.76 | 0.001 | 0 | 9.26 | 0.00134 | -0.0697 |  | Exit | None | 8760 | 1 | 8760 | 1 | 1.0571 | 1.34 | -0.0079566 | 8760 | 1 | 8760 | 1 | 1.06 | 1.34 | -0.00796
ExitNoneSDGRt3NewCZ15 | Com-Iltg-dWatt-Exit | SDG | Rt3 | New | CZ15 | 8.76 | 0.001 | 0 | 10.2 | 0.00144 | -0.00567 | 8.76 | 0.001 | 0 | 10.2 | 0.00144 | -0.00567 |  | Exit | None | 8760 | 1 | 8760 | 1 | 1.1644 | 1.44 | -0.00064726 | 8760 | 1 | 8760 | 1 | 1.16 | 1.44 | -0.000647
ExitNoneSDGRt3NewIOU | Com-Iltg-dWatt-Exit | SDG | Rt3 | New | IOU | 8.76 | 0.001 | 0 | 9.8 | 0.00128 | -0.0195 | 8.76 | 0.001 | 0 | 9.8 | 0.00128 | -0.0195 |  | Exit | None | 8760 | 1 | 8760 | 1 | 1.1187 | 1.28 | -0.002226 | 8760 | 1 | 8760 | 1 | 1.12 | 1.28 | -0.00223
ExitNoneSDGRtLExCZ06 | Com-Iltg-dWatt-Exit | SDG | RtL | Ex | CZ06 | 8.76 | 0.001 | 0 | 9.7 | 0.00133 | -0.0339 | 8.76 | 0.001 | 0 | 9.7 | 0.00133 | -0.0339 |  | Exit | None | 8760 | 1 | 8760 | 1 | 1.1073 | 1.33 | -0.0038699 | 8760 | 1 | 8760 | 1 | 1.11 | 1.33 | -0.00387
ExitNoneSDGRtLExCZ07 | Com-Iltg-dWatt-Exit | SDG | RtL | Ex | CZ07 | 8.76 | 0.001 | 0 | 9.79 | 0.00133 | -0.0279 | 8.76 | 0.001 | 0 | 9.79 | 0.00133 | -0.0279 |  | Exit | None | 8760 | 1 | 8760 | 1 | 1.1176 | 1.33 | -0.0031849 | 8760 | 1 | 8760 | 1 | 1.12 | 1.33 | -0.00318
ExitNoneSDGRtLExCZ08 | Com-Iltg-dWatt-Exit | SDG | RtL | Ex | CZ08 | 8.76 | 0.001 | 0 | 9.73 | 0.00133 | -0.0319 | 8.76 | 0.001 | 0 | 9.73 | 0.00133 | -0.0319 |  | Exit | None | 8760 | 1 | 8760 | 1 | 1.1107 | 1.33 | -0.0036416 | 8760 | 1 | 8760 | 1 | 1.11 | 1.33 | -0.00364
ExitNoneSDGRtLExCZ10 | Com-Iltg-dWatt-Exit | SDG | RtL | Ex | CZ10 | 8.76 | 0.001 | 0 | 9.64 | 0.00135 | -0.0384 | 8.76 | 0.001 | 0 | 9.64 | 0.00135 | -0.0384 |  | Exit | None | 8760 | 1 | 8760 | 1 | 1.1005 | 1.35 | -0.0043836 | 8760 | 1 | 8760 | 1 | 1.1 | 1.35 | -0.00438
ExitNoneSDGRtLExCZ14 | Com-Iltg-dWatt-Exit | SDG | RtL | Ex | CZ14 | 8.76 | 0.001 | 0 | 9.36 | 0.00137 | -0.0632 | 8.76 | 0.001 | 0 | 9.36 | 0.00137 | -0.0632 |  | Exit | None | 8760 | 1 | 8760 | 1 | 1.0685 | 1.37 | -0.0072146 | 8760 | 1 | 8760 | 1 | 1.07 | 1.37 | -0.00721
ExitNoneSDGRtLExCZ15 | Com-Iltg-dWatt-Exit | SDG | RtL | Ex | CZ15 | 8.76 | 0.001 | 0 | 10.1 | 0.00137 | -0.0152 | 8.76 | 0.001 | 0 | 10.1 | 0.00137 | -0.0152 |  | Exit | None | 8760 | 1 | 8760 | 1 | 1.153 | 1.37 | -0.0017352 | 8760 | 1 | 8760 | 1 | 1.15 | 1.37 | -0.00174
ExitNoneSDGRtLExIOU | Com-Iltg-dWatt-Exit | SDG | RtL | Ex | IOU | 8.76 | 0.001 | 0 | 9.74 | 0.00133 | -0.031 | 8.76 | 0.001 | 0 | 9.74 | 0.00133 | -0.031 |  | Exit | None | 8760 | 1 | 8760 | 1 | 1.1119 | 1.33 | -0.0035388 | 8760 | 1 | 8760 | 1 | 1.11 | 1.33 | -0.00354
ExitNoneSDGRtLNewCZ06 | Com-Iltg-dWatt-Exit | SDG | RtL | New | CZ06 | 8.76 | 0.001 | 0 | 9.43 | 0.00133 | -0.0406 | 8.76 | 0.001 | 0 | 9.43 | 0.00133 | -0.0406 |  | Exit | None | 8760 | 1 | 8760 | 1 | 1.0765 | 1.33 | -0.0046347 | 8760 | 1 | 8760 | 1 | 1.08 | 1.33 | -0.00463
ExitNoneSDGRtLNewCZ07 | Com-Iltg-dWatt-Exit | SDG | RtL | New | CZ07 | 8.76 | 0.001 | 0 | 9.47 | 0.00133 | -0.0326 | 8.76 | 0.001 | 0 | 9.47 | 0.00133 | -0.0326 |  | Exit | None | 8760 | 1 | 8760 | 1 | 1.0811 | 1.33 | -0.0037215 | 8760 | 1 | 8760 | 1 | 1.08 | 1.33 | -0.00372
ExitNoneSDGRtLNewCZ08 | Com-Iltg-dWatt-Exit | SDG | RtL | New | CZ08 | 8.76 | 0.001 | 0 | 9.55 | 0.00136 | -0.0312 | 8.76 | 0.001 | 0 | 9.55 | 0.00136 | -0.0312 |  | Exit | None | 8760 | 1 | 8760 | 1 | 1.0902 | 1.36 | -0.0035616 | 8760 | 1 | 8760 | 1 | 1.09 | 1.36 | -0.00356
ExitNoneSDGRtLNewCZ10 | Com-Iltg-dWatt-Exit | SDG | RtL | New | CZ10 | 8.76 | 0.001 | 0 | 9.61 | 0.00142 | -0.0456 | 8.76 | 0.001 | 0 | 9.61 | 0.00142 | -0.0456 |  | Exit | None | 8760 | 1 | 8760 | 1 | 1.097 | 1.42 | -0.0052055 | 8760 | 1 | 8760 | 1 | 1.1 | 1.42 | -0.00521
ExitNoneSDGRtLNewCZ14 | Com-Iltg-dWatt-Exit | SDG | RtL | New | CZ14 | 8.76 | 0.001 | 0 | 9.34 | 0.00141 | -0.0733 | 8.76 | 0.001 | 0 | 9.34 | 0.00141 | -0.0733 |  | Exit | None | 8760 | 1 | 8760 | 1 | 1.0662 | 1.41 | -0.0083676 | 8760 | 1 | 8760 | 1 | 1.07 | 1.41 | -0.00837
ExitNoneSDGRtLNewCZ15 | Com-Iltg-dWatt-Exit | SDG | RtL | New | CZ15 | 8.76 | 0.001 | 0 | 10.2 | 0.00145 | -0.017 | 8.76 | 0.001 | 0 | 10.2 | 0.00145 | -0.017 |  | Exit | None | 8760 | 1 | 8760 | 1 | 1.1644 | 1.45 | -0.0019406 | 8760 | 1 | 8760 | 1 | 1.16 | 1.45 | -0.00194
ExitNoneSDGRtLNewIOU | Com-Iltg-dWatt-Exit | SDG | RtL | New | IOU | 8.76 | 0.001 | 0 | 9.5 | 0.00135 | -0.036 | 8.76 | 0.001 | 0 | 9.5 | 0.00135 | -0.036 |  | Exit | None | 8760 | 1 | 8760 | 1 | 1.0845 | 1.35 | -0.0041096 | 8760 | 1 | 8760 | 1 | 1.08 | 1.35 | -0.00411
ExitNoneSDGRtSExCZ06 | Com-Iltg-dWatt-Exit | SDG | RtS | Ex | CZ06 | 8.76 | 0.001 | 0 | 9.63 | 0.00134 | -0.0275 | 8.76 | 0.001 | 0 | 9.63 | 0.00134 | -0.0275 |  | Exit | None | 8760 | 1 | 8760 | 1 | 1.0993 | 1.34 | -0.0031393 | 8760 | 1 | 8760 | 1 | 1.1 | 1.34 | -0.00314
ExitNoneSDGRtSExCZ07 | Com-Iltg-dWatt-Exit | SDG | RtS | Ex | CZ07 | 8.76 | 0.001 | 0 | 9.7 | 0.0013 | -0.0198 | 8.76 | 0.001 | 0 | 9.7 | 0.0013 | -0.0198 |  | Exit | None | 8760 | 1 | 8760 | 1 | 1.1073 | 1.3 | -0.0022603 | 8760 | 1 | 8760 | 1 | 1.11 | 1.3 | -0.00226
ExitNoneSDGRtSExCZ08 | Com-Iltg-dWatt-Exit | SDG | RtS | Ex | CZ08 | 8.76 | 0.001 | 0 | 9.71 | 0.00135 | -0.0242 | 8.76 | 0.001 | 0 | 9.71 | 0.00135 | -0.0242 |  | Exit | None | 8760 | 1 | 8760 | 1 | 1.1084 | 1.35 | -0.0027626 | 8760 | 1 | 8760 | 1 | 1.11 | 1.35 | -0.00276
ExitNoneSDGRtSExCZ10 | Com-Iltg-dWatt-Exit | SDG | RtS | Ex | CZ10 | 8.76 | 0.001 | 0 | 9.63 | 0.00136 | -0.0311 | 8.76 | 0.001 | 0 | 9.63 | 0.00136 | -0.0311 |  | Exit | None | 8760 | 1 | 8760 | 1 | 1.0993 | 1.36 | -0.0035502 | 8760 | 1 | 8760 | 1 | 1.1 | 1.36 | -0.00355
ExitNoneSDGRtSExCZ14 | Com-Iltg-dWatt-Exit | SDG | RtS | Ex | CZ14 | 8.76 | 0.001 | 0 | 9.37 | 0.00136 | -0.0556 | 8.76 | 0.001 | 0 | 9.37 | 0.00136 | -0.0556 |  | Exit | None | 8760 | 1 | 8760 | 1 | 1.0696 | 1.36 | -0.006347 | 8760 | 1 | 8760 | 1 | 1.07 | 1.36 | -0.00635
ExitNoneSDGRtSExCZ15 | Com-Iltg-dWatt-Exit | SDG | RtS | Ex | CZ15 | 8.76 | 0.001 | 0 | 10.2 | 0.00133 | -0.0108 | 8.76 | 0.001 | 0 | 10.2 | 0.00133 | -0.0108 |  | Exit | None | 8760 | 1 | 8760 | 1 | 1.1644 | 1.33 | -0.0012329 | 8760 | 1 | 8760 | 1 | 1.16 | 1.33 | -0.00123
ExitNoneSDGRtSExIOU | Com-Iltg-dWatt-Exit | SDG | RtS | Ex | IOU | 8.76 | 0.001 | 0 | 9.68 | 0.00132 | -0.0231 | 8.76 | 0.001 | 0 | 9.68 | 0.00132 | -0.0231 |  | Exit | None | 8760 | 1 | 8760 | 1 | 1.105 | 1.32 | -0.002637 | 8760 | 1 | 8760 | 1 | 1.11 | 1.32 | -0.00264
ExitNoneSDGRtSNewCZ06 | Com-Iltg-dWatt-Exit | SDG | RtS | New | CZ06 | 8.76 | 0.001 | 0 | 9.43 | 0.00132 | -0.0329 | 8.76 | 0.001 | 0 | 9.43 | 0.00132 | -0.0329 |  | Exit | None | 8760 | 1 | 8760 | 1 | 1.0765 | 1.32 | -0.0037557 | 8760 | 1 | 8760 | 1 | 1.08 | 1.32 | -0.00376
ExitNoneSDGRtSNewCZ07 | Com-Iltg-dWatt-Exit | SDG | RtS | New | CZ07 | 8.76 | 0.001 | 0 | 9.39 | 0.00131 | -0.0278 | 8.76 | 0.001 | 0 | 9.39 | 0.00131 | -0.0278 |  | Exit | None | 8760 | 1 | 8760 | 1 | 1.0719 | 1.31 | -0.0031735 | 8760 | 1 | 8760 | 1 | 1.07 | 1.31 | -0.00317
ExitNoneSDGRtSNewCZ08 | Com-Iltg-dWatt-Exit | SDG | RtS | New | CZ08 | 8.76 | 0.001 | 0 | 9.49 | 0.00135 | -0.0276 | 8.76 | 0.001 | 0 | 9.49 | 0.00135 | -0.0276 |  | Exit | None | 8760 | 1 | 8760 | 1 | 1.0833 | 1.35 | -0.0031507 | 8760 | 1 | 8760 | 1 | 1.08 | 1.35 | -0.00315
ExitNoneSDGRtSNewCZ10 | Com-Iltg-dWatt-Exit | SDG | RtS | New | CZ10 | 8.76 | 0.001 | 0 | 9.57 | 0.00142 | -0.04 | 8.76 | 0.001 | 0 | 9.57 | 0.00142 | -0.04 |  | Exit | None | 8760 | 1 | 8760 | 1 | 1.0925 | 1.42 | -0.0045662 | 8760 | 1 | 8760 | 1 | 1.09 | 1.42 | -0.00457
ExitNoneSDGRtSNewCZ14 | Com-Iltg-dWatt-Exit | SDG | RtS | New | CZ14 | 8.76 | 0.001 | 0 | 9.37 | 0.00141 | -0.06 | 8.76 | 0.001 | 0 | 9.37 | 0.00141 | -0.06 |  | Exit | None | 8760 | 1 | 8760 | 1 | 1.0696 | 1.41 | -0.0068493 | 8760 | 1 | 8760 | 1 | 1.07 | 1.41 | -0.00685
ExitNoneSDGRtSNewCZ15 | Com-Iltg-dWatt-Exit | SDG | RtS | New | CZ15 | 8.76 | 0.001 | 0 | 10 | 0.00145 | -0.00528 | 8.76 | 0.001 | 0 | 10 | 0.00145 | -0.00528 |  | Exit | None | 8760 | 1 | 8760 | 1 | 1.1416 | 1.45 | -0.00060274 | 8760 | 1 | 8760 | 1 | 1.14 | 1.45 | -0.000603
ExitNoneSDGRtSNewIOU | Com-Iltg-dWatt-Exit | SDG | RtS | New | IOU | 8.76 | 0.001 | 0 | 9.44 | 0.00134 | -0.031 | 8.76 | 0.001 | 0 | 9.44 | 0.00134 | -0.031 |  | Exit | None | 8760 | 1 | 8760 | 1 | 1.0776 | 1.34 | -0.0035388 | 8760 | 1 | 8760 | 1 | 1.08 | 1.34 | -0.00354
ExitNoneSDGSCnExCZ06 | Com-Iltg-dWatt-Exit | SDG | SCn | Ex | CZ06 | 8.76 | 0.001 | 0 | 8.91 | 0.00144 | -0.0515 | 8.76 | 0.001 | 0 | 8.91 | 0.00144 | -0.0515 |  | Exit | None | 8760 | 1 | 8760 | 1 | 1.0171 | 1.44 | -0.005879 | 8760 | 1 | 8760 | 1 | 1.02 | 1.44 | -0.00588
ExitNoneSDGSCnExCZ07 | Com-Iltg-dWatt-Exit | SDG | SCn | Ex | CZ07 | 8.76 | 0.001 | 0 | 8.8 | 0.00146 | -0.046 | 8.76 | 0.001 | 0 | 8.8 | 0.00146 | -0.046 |  | Exit | None | 8760 | 1 | 8760 | 1 | 1.0046 | 1.46 | -0.0052511 | 8760 | 1 | 8760 | 1 | 1 | 1.46 | -0.00525
ExitNoneSDGSCnExCZ08 | Com-Iltg-dWatt-Exit | SDG | SCn | Ex | CZ08 | 8.76 | 0.001 | 0 | 9.02 | 0.00143 | -0.0419 | 8.76 | 0.001 | 0 | 9.02 | 0.00143 | -0.0419 |  | Exit | None | 8760 | 1 | 8760 | 1 | 1.0297 | 1.43 | -0.0047831 | 8760 | 1 | 8760 | 1 | 1.03 | 1.43 | -0.00478
ExitNoneSDGSCnExCZ10 | Com-Iltg-dWatt-Exit | SDG | SCn | Ex | CZ10 | 8.76 | 0.001 | 0 | 9.07 | 0.00146 | -0.0492 | 8.76 | 0.001 | 0 | 9.07 | 0.00146 | -0.0492 |  | Exit | None | 8760 | 1 | 8760 | 1 | 1.0354 | 1.46 | -0.0056164 | 8760 | 1 | 8760 | 1 | 1.04 | 1.46 | -0.00562
ExitNoneSDGSCnExCZ14 | Com-Iltg-dWatt-Exit | SDG | SCn | Ex | CZ14 | 8.76 | 0.001 | 0 | 8.72 | 0.00141 | -0.0732 | 8.76 | 0.001 | 0 | 8.72 | 0.00141 | -0.0732 |  | Exit | None | 8760 | 1 | 8760 | 1 | 0.99543 | 1.41 | -0.0083562 | 8760 | 1 | 8760 | 1 | 0.995 | 1.41 | -0.00836
ExitNoneSDGSCnExCZ15 | Com-Iltg-dWatt-Exit | SDG | SCn | Ex | CZ15 | 8.76 | 0.001 | 0 | 9.75 | 0.00142 | -0.0212 | 8.76 | 0.001 | 0 | 9.75 | 0.00142 | -0.0212 |  | Exit | None | 8760 | 1 | 8760 | 1 | 1.113 | 1.42 | -0.0024201 | 8760 | 1 | 8760 | 1 | 1.11 | 1.42 | -0.00242
ExitNoneSDGSCnExIOU | Com-Iltg-dWatt-Exit | SDG | SCn | Ex | IOU | 8.76 | 0.001 | 0 | 8.89 | 0.00146 | -0.047 | 8.76 | 0.001 | 0 | 8.89 | 0.00146 | -0.047 |  | Exit | None | 8760 | 1 | 8760 | 1 | 1.0148 | 1.46 | -0.0053653 | 8760 | 1 | 8760 | 1 | 1.01 | 1.46 | -0.00537
ExitNoneSDGSCnNewCZ06 | Com-Iltg-dWatt-Exit | SDG | SCn | New | CZ06 | 8.76 | 0.001 | 0 | 8.83 | 0.00134 | -0.0583 | 8.76 | 0.001 | 0 | 8.83 | 0.00134 | -0.0583 |  | Exit | None | 8760 | 1 | 8760 | 1 | 1.008 | 1.34 | -0.0066553 | 8760 | 1 | 8760 | 1 | 1.01 | 1.34 | -0.00666
ExitNoneSDGSCnNewCZ07 | Com-Iltg-dWatt-Exit | SDG | SCn | New | CZ07 | 8.76 | 0.001 | 0 | 8.64 | 0.00137 | -0.0532 | 8.76 | 0.001 | 0 | 8.64 | 0.00137 | -0.0532 |  | Exit | None | 8760 | 1 | 8760 | 1 | 0.9863 | 1.37 | -0.0060731 | 8760 | 1 | 8760 | 1 | 0.986 | 1.37 | -0.00607
ExitNoneSDGSCnNewCZ08 | Com-Iltg-dWatt-Exit | SDG | SCn | New | CZ08 | 8.76 | 0.001 | 0 | 8.9 | 0.00133 | -0.0425 | 8.76 | 0.001 | 0 | 8.9 | 0.00133 | -0.0425 |  | Exit | None | 8760 | 1 | 8760 | 1 | 1.016 | 1.33 | -0.0048516 | 8760 | 1 | 8760 | 1 | 1.02 | 1.33 | -0.00485
ExitNoneSDGSCnNewCZ10 | Com-Iltg-dWatt-Exit | SDG | SCn | New | CZ10 | 8.76 | 0.001 | 0 | 9 | 0.00138 | -0.0576 | 8.76 | 0.001 | 0 | 9 | 0.00138 | -0.0576 |  | Exit | None | 8760 | 1 | 8760 | 1 | 1.0274 | 1.38 | -0.0065753 | 8760 | 1 | 8760 | 1 | 1.03 | 1.38 | -0.00658
ExitNoneSDGSCnNewCZ14 | Com-Iltg-dWatt-Exit | SDG | SCn | New | CZ14 | 8.76 | 0.001 | 0 | 8.73 | 0.00136 | -0.0779 | 8.76 | 0.001 | 0 | 8.73 | 0.00136 | -0.0779 |  | Exit | None | 8760 | 1 | 8760 | 1 | 0.99658 | 1.36 | -0.0088927 | 8760 | 1 | 8760 | 1 | 0.997 | 1.36 | -0.00889
ExitNoneSDGSCnNewCZ15 | Com-Iltg-dWatt-Exit | SDG | SCn | New | CZ15 | 8.76 | 0.001 | 0 | 9.36 | 0.00138 | -0.0185 | 8.76 | 0.001 | 0 | 9.36 | 0.00138 | -0.0185 |  | Exit | None | 8760 | 1 | 8760 | 1 | 1.0685 | 1.38 | -0.0021119 | 8760 | 1 | 8760 | 1 | 1.07 | 1.38 | -0.00211
ExitNoneSDGSCnNewIOU | Com-Iltg-dWatt-Exit | SDG | SCn | New | IOU | 8.76 | 0.001 | 0 | 8.76 | 0.00137 | -0.0545 | 8.76 | 0.001 | 0 | 8.76 | 0.00137 | -0.0545 |  | Exit | None | 8760 | 1 | 8760 | 1 | 1 | 1.37 | -0.0062215 | 8760 | 1 | 8760 | 1 | 1 | 1.37 | -0.00622
ExitNoneSDGSUnExCZ06 | Com-Iltg-dWatt-Exit | SDG | SUn | Ex | CZ06 | 8.76 | 0.001 | 0 | 8.76 | 0.001 | 0 | 8.76 | 0.001 | 0 | 8.76 | 0.001 | 0 |  | Exit | None | 8760 | 1 | 8760 | 1 | 1 | 1 | 0 | 8760 | 1 | 8760 | 1 | 1 | 1 | 0
ExitNoneSDGSUnExCZ07 | Com-Iltg-dWatt-Exit | SDG | SUn | Ex | CZ07 | 8.76 | 0.001 | 0 | 8.76 | 0.001 | 0 | 8.76 | 0.001 | 0 | 8.76 | 0.001 | 0 |  | Exit | None | 8760 | 1 | 8760 | 1 | 1 | 1 | 0 | 8760 | 1 | 8760 | 1 | 1 | 1 | 0
ExitNoneSDGSUnExCZ08 | Com-Iltg-dWatt-Exit | SDG | SUn | Ex | CZ08 | 8.76 | 0.001 | 0 | 8.76 | 0.001 | 0 | 8.76 | 0.001 | 0 | 8.76 | 0.001 | 0 |  | Exit | None | 8760 | 1 | 8760 | 1 | 1 | 1 | 0 | 8760 | 1 | 8760 | 1 | 1 | 1 | 0
ExitNoneSDGSUnExCZ10 | Com-Iltg-dWatt-Exit | SDG | SUn | Ex | CZ10 | 8.76 | 0.001 | 0 | 8.76 | 0.001 | 0 | 8.76 | 0.001 | 0 | 8.76 | 0.001 | 0 |  | Exit | None | 8760 | 1 | 8760 | 1 | 1 | 1 | 0 | 8760 | 1 | 8760 | 1 | 1 | 1 | 0
ExitNoneSDGSUnExCZ14 | Com-Iltg-dWatt-Exit | SDG | SUn | Ex | CZ14 | 8.76 | 0.001 | 0 | 8.76 | 0.001 | 0 | 8.76 | 0.001 | 0 | 8.76 | 0.001 | 0 |  | Exit | None | 8760 | 1 | 8760 | 1 | 1 | 1 | 0 | 8760 | 1 | 8760 | 1 | 1 | 1 | 0
ExitNoneSDGSUnExCZ15 | Com-Iltg-dWatt-Exit | SDG | SUn | Ex | CZ15 | 8.76 | 0.001 | 0 | 8.76 | 0.001 | 0 | 8.76 | 0.001 | 0 | 8.76 | 0.001 | 0 |  | Exit | None | 8760 | 1 | 8760 | 1 | 1 | 1 | 0 | 8760 | 1 | 8760 | 1 | 1 | 1 | 0
ExitNoneSDGSUnExIOU | Com-Iltg-dWatt-Exit | SDG | SUn | Ex | IOU | 8.76 | 0.001 | 0 | 8.76 | 0.001 | 0 | 8.76 | 0.001 | 0 | 8.76 | 0.001 | 0 |  | Exit | None | 8760 | 1 | 8760 | 1 | 1 | 1 | 0 | 8760 | 1 | 8760 | 1 | 1 | 1 | 0
ExitNoneSDGSUnNewCZ06 | Com-Iltg-dWatt-Exit | SDG | SUn | New | CZ06 | 8.76 | 0.001 | 0 | 8.76 | 0.001 | 0 | 8.76 | 0.001 | 0 | 8.76 | 0.001 | 0 |  | Exit | None | 8760 | 1 | 8760 | 1 | 1 | 1 | 0 | 8760 | 1 | 8760 | 1 | 1 | 1 | 0
ExitNoneSDGSUnNewCZ07 | Com-Iltg-dWatt-Exit | SDG | SUn | New | CZ07 | 8.76 | 0.001 | 0 | 8.76 | 0.001 | 0 | 8.76 | 0.001 | 0 | 8.76 | 0.001 | 0 |  | Exit | None | 8760 | 1 | 8760 | 1 | 1 | 1 | 0 | 8760 | 1 | 8760 | 1 | 1 | 1 | 0
ExitNoneSDGSUnNewCZ08 | Com-Iltg-dWatt-Exit | SDG | SUn | New | CZ08 | 8.76 | 0.001 | 0 | 8.76 | 0.001 | 0 | 8.76 | 0.001 | 0 | 8.76 | 0.001 | 0 |  | Exit | None | 8760 | 1 | 8760 | 1 | 1 | 1 | 0 | 8760 | 1 | 8760 | 1 | 1 | 1 | 0
ExitNoneSDGSUnNewCZ10 | Com-Iltg-dWatt-Exit | SDG | SUn | New | CZ10 | 8.76 | 0.001 | 0 | 8.76 | 0.001 | 0 | 8.76 | 0.001 | 0 | 8.76 | 0.001 | 0 |  | Exit | None | 8760 | 1 | 8760 | 1 | 1 | 1 | 0 | 8760 | 1 | 8760 | 1 | 1 | 1 | 0
ExitNoneSDGSUnNewCZ14 | Com-Iltg-dWatt-Exit | SDG | SUn | New | CZ14 | 8.76 | 0.001 | 0 | 8.76 | 0.001 | 0 | 8.76 | 0.001 | 0 | 8.76 | 0.001 | 0 |  | Exit | None | 8760 | 1 | 8760 | 1 | 1 | 1 | 0 | 8760 | 1 | 8760 | 1 | 1 | 1 | 0
ExitNoneSDGSUnNewCZ15 | Com-Iltg-dWatt-Exit | SDG | SUn | New | CZ15 | 8.76 | 0.001 | 0 | 8.76 | 0.001 | 0 | 8.76 | 0.001 | 0 | 8.76 | 0.001 | 0 |  | Exit | None | 8760 | 1 | 8760 | 1 | 1 | 1 | 0 | 8760 | 1 | 8760 | 1 | 1 | 1 | 0
ExitNoneSDGSUnNewIOU | Com-Iltg-dWatt-Exit | SDG | SUn | New | IOU | 8.76 | 0.001 | 0 | 8.76 | 0.001 | 0 | 8.76 | 0.001 | 0 | 8.76 | 0.001 | 0 |  | Exit | None | 8760 | 1 | 8760 | 1 | 1 | 1 | 0 | 8760 | 1 | 8760 | 1 | 1 | 1 | 0
ExitNoneSDGWRfExCZ06 | Com-Iltg-dWatt-Exit | SDG | WRf | Ex | CZ06 | 8.76 | 0.001 | 0 | 13.3 | 0.00128 | 0 | 8.76 | 0.001 | 0 | 13.3 | 0.00128 | 0 |  | Exit | None | 8760 | 1 | 8760 | 1 | 1.5183 | 1.28 | 0 | 8760 | 1 | 8760 | 1 | 1.52 | 1.28 | 0
ExitNoneSDGWRfExCZ07 | Com-Iltg-dWatt-Exit | SDG | WRf | Ex | CZ07 | 8.76 | 0.001 | 0 | 13.9 | 0.00124 | 0 | 8.76 | 0.001 | 0 | 13.9 | 0.00124 | 0 |  | Exit | None | 8760 | 1 | 8760 | 1 | 1.5868 | 1.24 | 0 | 8760 | 1 | 8760 | 1 | 1.59 | 1.24 | 0
ExitNoneSDGWRfExCZ08 | Com-Iltg-dWatt-Exit | SDG | WRf | Ex | CZ08 | 8.76 | 0.001 | 0 | 13.4 | 0.00126 | 0 | 8.76 | 0.001 | 0 | 13.4 | 0.00126 | 0 |  | Exit | None | 8760 | 1 | 8760 | 1 | 1.5297 | 1.26 | 0 | 8760 | 1 | 8760 | 1 | 1.53 | 1.26 | 0
ExitNoneSDGWRfExCZ10 | Com-Iltg-dWatt-Exit | SDG | WRf | Ex | CZ10 | 8.76 | 0.001 | 0 | 14.2 | 0.00124 | 0 | 8.76 | 0.001 | 0 | 14.2 | 0.00124 | 0 |  | Exit | None | 8760 | 1 | 8760 | 1 | 1.621 | 1.24 | 0 | 8760 | 1 | 8760 | 1 | 1.62 | 1.24 | 0
ExitNoneSDGWRfExCZ14 | Com-Iltg-dWatt-Exit | SDG | WRf | Ex | CZ14 | 8.76 | 0.001 | 0 | 12.4 | 0.00124 | 0 | 8.76 | 0.001 | 0 | 12.4 | 0.00124 | 0 |  | Exit | None | 8760 | 1 | 8760 | 1 | 1.4155 | 1.24 | 0 | 8760 | 1 | 8760 | 1 | 1.42 | 1.24 | 0
ExitNoneSDGWRfExCZ15 | Com-Iltg-dWatt-Exit | SDG | WRf | Ex | CZ15 | 8.76 | 0.001 | 0 | 14.3 | 0.00126 | 0 | 8.76 | 0.001 | 0 | 14.3 | 0.00126 | 0 |  | Exit | None | 8760 | 1 | 8760 | 1 | 1.6324 | 1.26 | 0 | 8760 | 1 | 8760 | 1 | 1.63 | 1.26 | 0
ExitNoneSDGWRfExIOU | Com-Iltg-dWatt-Exit | SDG | WRf | Ex | IOU | 8.76 | 0.001 | 0 | 13.9 | 0.00124 | 0 | 8.76 | 0.001 | 0 | 13.9 | 0.00124 | 0 |  | Exit | None | 8760 | 1 | 8760 | 1 | 1.5868 | 1.24 | 0 | 8760 | 1 | 8760 | 1 | 1.59 | 1.24 | 0
ExitNoneSDGWRfNewCZ06 | Com-Iltg-dWatt-Exit | SDG | WRf | New | CZ06 | 8.76 | 0.001 | 0 | 13.3 | 0.00126 | 0 | 8.76 | 0.001 | 0 | 13.3 | 0.00126 | 0 |  | Exit | None | 8760 | 1 | 8760 | 1 | 1.5183 | 1.26 | 0 | 8760 | 1 | 8760 | 1 | 1.52 | 1.26 | 0
ExitNoneSDGWRfNewCZ07 | Com-Iltg-dWatt-Exit | SDG | WRf | New | CZ07 | 8.76 | 0.001 | 0 | 12.2 | 0.00121 | 0 | 8.76 | 0.001 | 0 | 12.2 | 0.00121 | 0 |  | Exit | None | 8760 | 1 | 8760 | 1 | 1.3927 | 1.21 | 0 | 8760 | 1 | 8760 | 1 | 1.39 | 1.21 | 0
ExitNoneSDGWRfNewCZ08 | Com-Iltg-dWatt-Exit | SDG | WRf | New | CZ08 | 8.76 | 0.001 | 0 | 13.5 | 0.00126 | 0 | 8.76 | 0.001 | 0 | 13.5 | 0.00126 | 0 |  | Exit | None | 8760 | 1 | 8760 | 1 | 1.5411 | 1.26 | 0 | 8760 | 1 | 8760 | 1 | 1.54 | 1.26 | 0
ExitNoneSDGWRfNewCZ10 | Com-Iltg-dWatt-Exit | SDG | WRf | New | CZ10 | 8.76 | 0.001 | 0 | 12.3 | 0.00122 | 0 | 8.76 | 0.001 | 0 | 12.3 | 0.00122 | 0 |  | Exit | None | 8760 | 1 | 8760 | 1 | 1.4041 | 1.22 | 0 | 8760 | 1 | 8760 | 1 | 1.4 | 1.22 | 0
ExitNoneSDGWRfNewCZ14 | Com-Iltg-dWatt-Exit | SDG | WRf | New | CZ14 | 8.76 | 0.001 | 0 | 11.3 | 0.00124 | 0 | 8.76 | 0.001 | 0 | 11.3 | 0.00124 | 0 |  | Exit | None | 8760 | 1 | 8760 | 1 | 1.29 | 1.24 | 0 | 8760 | 1 | 8760 | 1 | 1.29 | 1.24 | 0
ExitNoneSDGWRfNewCZ15 | Com-Iltg-dWatt-Exit | SDG | WRf | New | CZ15 | 8.76 | 0.001 | 0 | 13.2 | 0.00127 | 0 | 8.76 | 0.001 | 0 | 13.2 | 0.00127 | 0 |  | Exit | None | 8760 | 1 | 8760 | 1 | 1.5068 | 1.27 | 0 | 8760 | 1 | 8760 | 1 | 1.51 | 1.27 | 0
ExitNoneSDGWRfNewIOU | Com-Iltg-dWatt-Exit | SDG | WRf | New | IOU | 8.76 | 0.001 | 0 | 12.2 | 0.00121 | 0 | 8.76 | 0.001 | 0 | 12.2 | 0.00121 | 0 |  | Exit | None | 8760 | 1 | 8760 | 1 | 1.3927 | 1.21 | 0 | 8760 | 1 | 8760 | 1 | 1.39 | 1.21 | 0
LFBldgPGEAsmExCZ01 | Com-Iltg-dWatt-LF_OSbldg | PGE | Asm | Ex | CZ01 | 2.607 | 0.00053144 | 0 | 2.477 | 0.00060734 | -0.050039 | 2.531 | 0.0005191 | 0 | 2.4105 | 0.0005931 | -0.04871 |  | LF | Bldg | 2607 | 0.53144 | 2531 | 0.5191 | 0.95239 | 1.1426 | -0.019245 | 2610 | 0.531 | 2530 | 0.519 | 0.952 | 1.14 | -0.0192
LFBldgPGEAsmExCZ02 | Com-Iltg-dWatt-LF_OSbldg | PGE | Asm | Ex | CZ02 | 2.6076 | 0.00053156 | 0 | 2.6972 | 0.00061948 | -0.028172 | 2.5308 | 0.00051908 | 0 | 2.6204 | 0.00060508 | -0.027404 |  | LF | Bldg | 2607.6 | 0.53156 | 2530.8 | 0.51908 | 1.0354 | 1.1657 | -0.010828 | 2610 | 0.532 | 2530 | 0.519 | 1.04 | 1.17 | -0.0108
LFBldgPGEAsmExCZ03 | Com-Iltg-dWatt-LF_OSbldg | PGE | Asm | Ex | CZ03 | 2.6081 | 0.00053166 | 0 | 2.6681 | 0.00062059 | -0.031075 | 2.5306 | 0.00051906 | 0 | 2.6003 | 0.00060606 | -0.030203 |  | LF | Bldg | 2608.1 | 0.53166 | 2530.6 | 0.51906 | 1.0275 | 1.1676 | -0.011935 | 2610 | 0.532 | 2530 | 0.519 | 1.03 | 1.17 | -0.0119
LFBldgPGEAsmExCZ04 | Com-Iltg-dWatt-LF_OSbldg | PGE | Asm | Ex | CZ04 | 2.6074 | 0.00053151 | 0 | 2.7369 | 0.00061847 | -0.023178 | 2.5309 | 0.00051909 | 0 | 2.6604 | 0.00060509 | -0.022604 |  | LF | Bldg | 2607.4 | 0.53151 | 2530.9 | 0.51909 | 1.0512 | 1.1657 | -0.0089314 | 2610 | 0.532 | 2530 | 0.519 | 1.05 | 1.17 | -0.00893
LFBldgPGEAsmExCZ05 | Com-Iltg-dWatt-LF_OSbldg | PGE | Asm | Ex | CZ05 | 2.6074 | 0.00053151 | 0 | 2.6869 | 0.00060947 | -0.027869 | 2.5309 | 0.00051909 | 0 | 2.6104 | 0.00059609 | -0.027104 |  | LF | Bldg | 2607.4 | 0.53151 | 2530.9 | 0.51909 | 1.0314 | 1.1483 | -0.010709 | 2610 | 0.532 | 2530 | 0.519 | 1.03 | 1.15 | -0.0107
LFBldgPGEAsmExCZ11 | Com-Iltg-dWatt-LF_OSbldg | PGE | Asm | Ex | CZ11 | 2.6061 | 0.00053128 | 0 | 2.7354 | 0.00061815 | -0.024361 | 2.5313 | 0.00051913 | 0 | 2.6607 | 0.00060413 | -0.023707 |  | LF | Bldg | 2606.1 | 0.53128 | 2531.3 | 0.51913 | 1.0511 | 1.1637 | -0.0093653 | 2610 | 0.531 | 2530 | 0.519 | 1.05 | 1.16 | -0.00937
LFBldgPGEAsmExCZ12 | Com-Iltg-dWatt-LF_OSbldg | PGE | Asm | Ex | CZ12 | 2.6067 | 0.0005314 | 0 | 2.7167 | 0.00062329 | -0.025762 | 2.5311 | 0.00051911 | 0 | 2.6411 | 0.00060911 | -0.025005 |  | LF | Bldg | 2606.7 | 0.5314 | 2531.1 | 0.51911 | 1.0435 | 1.1734 | -0.0098793 | 2610 | 0.531 | 2530 | 0.519 | 1.04 | 1.17 | -0.00988
LFBldgPGEAsmExCZ13 | Com-Iltg-dWatt-LF_OSbldg | PGE | Asm | Ex | CZ13 | 2.6062 | 0.00053131 | 0 | 2.7362 | 0.00061725 | -0.023662 | 2.5312 | 0.00051913 | 0 | 2.6613 | 0.00060412 | -0.023006 |  | LF | Bldg | 2606.2 | 0.53131 | 2531.3 | 0.51913 | 1.0514 | 1.1637 | -0.0090889 | 2610 | 0.531 | 2530 | 0.519 | 1.05 | 1.16 | -0.00909
LFBldgPGEAsmExCZ16 | Com-Iltg-dWatt-LF_OSbldg | PGE | Asm | Ex | CZ16 | 2.6066 | 0.00053137 | 0 | 2.546 | 0.00060931 | -0.037249 | 2.5311 | 0.00051911 | 0 | 2.4706 | 0.00059611 | -0.036211 |  | LF | Bldg | 2606.6 | 0.53137 | 2531.1 | 0.51911 | 0.97607 | 1.1483 | -0.014306 | 2610 | 0.531 | 2530 | 0.519 | 0.976 | 1.15 | -0.0143
LFBldgPGEAsmExIOU | Com-Iltg-dWatt-LF_OSbldg | PGE | Asm | Ex | IOU | 2.6073 | 0.00053151 | 0 | 2.7015 | 0.00061966 | -0.0273 | 2.5309 | 0.00051909 | 0 | 2.6284 | 0.00060566 | -0.026547 |  | LF | Bldg | 2607.3 | 0.53151 | 2530.9 | 0.51909 | 1.0385 | 1.1668 | -0.010489 | 2610 | 0.532 | 2530 | 0.519 | 1.04 | 1.17 | -0.0105
LFBldgPGEAsmNewCZ01 | Com-Iltg-dWatt-LF_OSbldg | PGE | Asm | New | CZ01 | 2.55 | 0.000521 | 0 | 2.43 | 0.000599 | -0.0484 | 2.55 | 0.000521 | 0 | 2.43 | 0.000599 | -0.0484 |  | LF | Bldg | 2550 | 0.521 | 2550 | 0.521 | 0.95294 | 1.1497 | -0.01898 | 2550 | 0.521 | 2550 | 0.521 | 0.953 | 1.15 | -0.019
LFBldgPGEAsmNewCZ02 | Com-Iltg-dWatt-LF_OSbldg | PGE | Asm | New | CZ02 | 2.55 | 0.000521 | 0 | 2.59 | 0.000611 | -0.03 | 2.55 | 0.000521 | 0 | 2.59 | 0.000611 | -0.03 |  | LF | Bldg | 2550 | 0.521 | 2550 | 0.521 | 1.0157 | 1.1727 | -0.011765 | 2550 | 0.521 | 2550 | 0.521 | 1.02 | 1.17 | -0.0118
LFBldgPGEAsmNewCZ03 | Com-Iltg-dWatt-LF_OSbldg | PGE | Asm | New | CZ03 | 2.55 | 0.000521 | 0 | 2.57 | 0.000602 | -0.0318 | 2.55 | 0.000521 | 0 | 2.57 | 0.000602 | -0.0318 |  | LF | Bldg | 2550 | 0.521 | 2550 | 0.521 | 1.0078 | 1.1555 | -0.012471 | 2550 | 0.521 | 2550 | 0.521 | 1.01 | 1.16 | -0.0125
LFBldgPGEAsmNewCZ04 | Com-Iltg-dWatt-LF_OSbldg | PGE | Asm | New | CZ04 | 2.55 | 0.000521 | 0 | 2.64 | 0.000608 | -0.0249 | 2.55 | 0.000521 | 0 | 2.64 | 0.000608 | -0.0249 |  | LF | Bldg | 2550 | 0.521 | 2550 | 0.521 | 1.0353 | 1.167 | -0.0097647 | 2550 | 0.521 | 2550 | 0.521 | 1.04 | 1.17 | -0.00976
LFBldgPGEAsmNewCZ05 | Com-Iltg-dWatt-LF_OSbldg | PGE | Asm | New | CZ05 | 2.55 | 0.000521 | 0 | 2.6 | 0.000595 | -0.0277 | 2.55 | 0.000521 | 0 | 2.6 | 0.000595 | -0.0277 |  | LF | Bldg | 2550 | 0.521 | 2550 | 0.521 | 1.0196 | 1.142 | -0.010863 | 2550 | 0.521 | 2550 | 0.521 | 1.02 | 1.14 | -0.0109
LFBldgPGEAsmNewCZ11 | Com-Iltg-dWatt-LF_OSbldg | PGE | Asm | New | CZ11 | 2.55 | 0.000521 | 0 | 2.66 | 0.000618 | -0.0257 | 2.55 | 0.000521 | 0 | 2.66 | 0.000618 | -0.0257 |  | LF | Bldg | 2550 | 0.521 | 2550 | 0.521 | 1.0431 | 1.1862 | -0.010078 | 2550 | 0.521 | 2550 | 0.521 | 1.04 | 1.19 | -0.0101
LFBldgPGEAsmNewCZ12 | Com-Iltg-dWatt-LF_OSbldg | PGE | Asm | New | CZ12 | 2.55 | 0.000521 | 0 | 2.64 | 0.000617 | -0.0275 | 2.55 | 0.000521 | 0 | 2.64 | 0.000617 | -0.0275 |  | LF | Bldg | 2550 | 0.521 | 2550 | 0.521 | 1.0353 | 1.1843 | -0.010784 | 2550 | 0.521 | 2550 | 0.521 | 1.04 | 1.18 | -0.0108
LFBldgPGEAsmNewCZ13 | Com-Iltg-dWatt-LF_OSbldg | PGE | Asm | New | CZ13 | 2.55 | 0.000521 | 0 | 2.66 | 0.000617 | -0.0249 | 2.55 | 0.000521 | 0 | 2.66 | 0.000617 | -0.0249 |  | LF | Bldg | 2550 | 0.521 | 2550 | 0.521 | 1.0431 | 1.1843 | -0.0097647 | 2550 | 0.521 | 2550 | 0.521 | 1.04 | 1.18 | -0.00976
LFBldgPGEAsmNewCZ16 | Com-Iltg-dWatt-LF_OSbldg | PGE | Asm | New | CZ16 | 2.55 | 0.000521 | 0 | 2.5 | 0.000599 | -0.0367 | 2.55 | 0.000521 | 0 | 2.5 | 0.000599 | -0.0367 |  | LF | Bldg | 2550 | 0.521 | 2550 | 0.521 | 0.98039 | 1.1497 | -0.014392 | 2550 | 0.521 | 2550 | 0.521 | 0.98 | 1.15 | -0.0144
LFBldgPGEAsmNewIOU | Com-Iltg-dWatt-LF_OSbldg | PGE | Asm | New | IOU | 2.55 | 0.000521 | 0 | 2.6209 | 0.00061069 | -0.027916 | 2.55 | 0.000521 | 0 | 2.6209 | 0.00061069 | -0.027916 |  | LF | Bldg | 2550 | 0.521 | 2550 | 0.521 | 1.0278 | 1.1722 | -0.010948 | 2550 | 0.521 | 2550 | 0.521 | 1.03 | 1.17 | -0.0109
LFBldgPGEComExCZ01 | Com-Iltg-dWatt-LF_OSbldg | PGE | Com | Ex | CZ01 | 3.1222 | 0.00070422 | 0 | 3.0639 | 0.00081547 | -0.038416 | 3.0219 | 0.00067185 | 0 | 2.9631 | 0.00077721 | -0.037252 |  | LF | Bldg | 3122.2 | 0.70422 | 3021.9 | 0.67185 | 0.98056 | 1.1568 | -0.012328 | 3120 | 0.704 | 3020 | 0.672 | 0.981 | 1.16 | -0.0123
LFBldgPGEComExCZ02 | Com-Iltg-dWatt-LF_OSbldg | PGE | Com | Ex | CZ02 | 3.2392 | 0.00063338 | 0 | 3.3859 | 0.00076625 | -0.024444 | 3.1552 | 0.00061811 | 0 | 3.2982 | 0.00074783 | -0.023788 |  | LF | Bldg | 3239.2 | 0.63338 | 3155.2 | 0.61811 | 1.0454 | 1.2099 | -0.0075395 | 3240 | 0.633 | 3160 | 0.618 | 1.05 | 1.21 | -0.00754
LFBldgPGEComExCZ03 | Com-Iltg-dWatt-LF_OSbldg | PGE | Com | Ex | CZ03 | 3.0971 | 0.00064414 | 0 | 3.2629 | 0.00078017 | -0.021751 | 3.0036 | 0.00062516 | 0 | 3.1661 | 0.00075733 | -0.021106 |  | LF | Bldg | 3097.1 | 0.64414 | 3003.6 | 0.62516 | 1.0541 | 1.2114 | -0.0070267 | 3100 | 0.644 | 3000 | 0.625 | 1.05 | 1.21 | -0.00703
LFBldgPGEComExCZ04 | Com-Iltg-dWatt-LF_OSbldg | PGE | Com | Ex | CZ04 | 3.1014 | 0.00071338 | 0 | 3.319 | 0.00087265 | -0.017597 | 3.0033 | 0.00068741 | 0 | 3.2125 | 0.00083982 | -0.017043 |  | LF | Bldg | 3101.4 | 0.71338 | 3003.3 | 0.68741 | 1.0696 | 1.2217 | -0.0056747 | 3100 | 0.713 | 3000 | 0.687 | 1.07 | 1.22 | -0.00567
LFBldgPGEComExCZ05 | Com-Iltg-dWatt-LF_OSbldg | PGE | Com | Ex | CZ05 | 3.0426 | 0.00067781 | 0 | 3.2057 | 0.0008093 | -0.022265 | 2.9521 | 0.00064997 | 0 | 3.1088 | 0.00077549 | -0.021619 |  | LF | Bldg | 3042.6 | 0.67781 | 2952.1 | 0.64997 | 1.053 | 1.1931 | -0.0073232 | 3040 | 0.678 | 2950 | 0.65 | 1.05 | 1.19 | -0.00732
LFBldgPGEComExCZ11 | Com-Iltg-dWatt-LF_OSbldg | PGE | Com | Ex | CZ11 | 3.2619 | 0.00062603 | 0 | 3.4644 | 0.00075593 | -0.022108 | 3.1728 | 0.0006093 | 0 | 3.368 | 0.00073538 | -0.021489 |  | LF | Bldg | 3261.9 | 0.62603 | 3172.8 | 0.6093 | 1.0615 | 1.2069 | -0.0067728 | 3260 | 0.626 | 3170 | 0.609 | 1.06 | 1.21 | -0.00677
LFBldgPGEComExCZ12 | Com-Iltg-dWatt-LF_OSbldg | PGE | Com | Ex | CZ12 | 3.2582 | 0.00064985 | 0 | 3.4567 | 0.00078568 | -0.021428 | 3.17 | 0.0006336 | 0 | 3.3618 | 0.00076518 | -0.020822 |  | LF | Bldg | 3258.2 | 0.64985 | 3170 | 0.6336 | 1.0605 | 1.2077 | -0.0065686 | 3260 | 0.65 | 3170 | 0.634 | 1.06 | 1.21 | -0.00657
LFBldgPGEComExCZ13 | Com-Iltg-dWatt-LF_OSbldg | PGE | Com | Ex | CZ13 | 3.2783 | 0.0006314 | 0 | 3.5467 | 0.00076016 | -0.019674 | 3.1827 | 0.00061422 | 0 | 3.4422 | 0.00073921 | -0.019095 |  | LF | Bldg | 3278.3 | 0.6314 | 3182.7 | 0.61422 | 1.0816 | 1.2035 | -0.0059996 | 3280 | 0.631 | 3180 | 0.614 | 1.08 | 1.2 | -0.006
LFBldgPGEComExCZ16 | Com-Iltg-dWatt-LF_OSbldg | PGE | Com | Ex | CZ16 | 3.1123 | 0.00059081 | 0 | 3.0347 | 0.0006896 | -0.033441 | 3.0249 | 0.00057656 | 0 | 2.9494 | 0.00067314 | -0.032451 |  | LF | Bldg | 3112.3 | 0.59081 | 3024.9 | 0.57656 | 0.97502 | 1.1675 | -0.010728 | 3110 | 0.591 | 3020 | 0.577 | 0.975 | 1.17 | -0.0107
LFBldgPGEComExIOU | Com-Iltg-dWatt-LF_OSbldg | PGE | Com | Ex | IOU | 3.1705 | 0.00065379 | 0 | 3.3611 | 0.00079131 | -0.021218 | 3.0779 | 0.00063455 | 0 | 3.2628 | 0.00076767 | -0.020596 |  | LF | Bldg | 3170.5 | 0.65379 | 3077.9 | 0.63455 | 1.0601 | 1.2098 | -0.0066916 | 3170 | 0.654 | 3080 | 0.635 | 1.06 | 1.21 | -0.00669
LFBldgPGEComNewCZ05 | Com-Iltg-dWatt-LF_OSbldg | PGE | Com | New | CZ05 | 2.908 | 0.00063417 | 0 | 3.0052 | 0.00075924 | -0.020757 | 2.908 | 0.00063417 | 0 | 3.0052 | 0.00075924 | -0.020757 |  | LF | Bldg | 2908 | 0.63417 | 2908 | 0.63417 | 1.0334 | 1.1972 | -0.0071379 | 2910 | 0.634 | 2910 | 0.634 | 1.03 | 1.2 | -0.00714
LFBldgPGEComNewCZ11 | Com-Iltg-dWatt-LF_OSbldg | PGE | Com | New | CZ11 | 3.2085 | 0.00062284 | 0 | 3.4045 | 0.00076328 | -0.020357 | 3.2085 | 0.00062284 | 0 | 3.4045 | 0.00076328 | -0.020357 |  | LF | Bldg | 3208.5 | 0.62284 | 3208.5 | 0.62284 | 1.0611 | 1.2255 | -0.0063447 | 3210 | 0.623 | 3210 | 0.623 | 1.06 | 1.23 | -0.00634
LFBldgPGEComNewCZ12 | Com-Iltg-dWatt-LF_OSbldg | PGE | Com | New | CZ12 | 3.1879 | 0.00064108 | 0 | 3.3835 | 0.00078287 | -0.019458 | 3.1879 | 0.00064108 | 0 | 3.3835 | 0.00078287 | -0.019458 |  | LF | Bldg | 3187.9 | 0.64108 | 3187.9 | 0.64108 | 1.0614 | 1.2212 | -0.0061035 | 3190 | 0.641 | 3190 | 0.641 | 1.06 | 1.22 | -0.0061
LFBldgPGEComNewCZ13 | Com-Iltg-dWatt-LF_OSbldg | PGE | Com | New | CZ13 | 3.2367 | 0.00063172 | 0 | 3.4862 | 0.00076522 | -0.018337 | 3.2367 | 0.00063172 | 0 | 3.4862 | 0.00076522 | -0.018337 |  | LF | Bldg | 3236.7 | 0.63172 | 3236.7 | 0.63172 | 1.0771 | 1.2113 | -0.0056654 | 3240 | 0.632 | 3240 | 0.632 | 1.08 | 1.21 | -0.00567
LFBldgPGEComNewCZ16 | Com-Iltg-dWatt-LF_OSbldg | PGE | Com | New | CZ16 | 3.0466 | 0.00058262 | 0 | 2.9694 | 0.0006801 | -0.030355 | 3.0466 | 0.00058262 | 0 | 2.9694 | 0.0006801 | -0.030355 |  | LF | Bldg | 3046.6 | 0.58262 | 3046.6 | 0.58262 | 0.97469 | 1.1673 | -0.0099638 | 3050 | 0.583 | 3050 | 0.583 | 0.975 | 1.17 | -0.00996
LFBldgPGEComNewIOU | Com-Iltg-dWatt-LF_OSbldg | PGE | Com | New | IOU | 3.1249 | 0.00064604 | 0 | 3.2961 | 0.00078416 | -0.019345 | 3.1249 | 0.00064604 | 0 | 3.2961 | 0.00078416 | -0.019345 |  | LF | Bldg | 3124.9 | 0.64604 | 3124.9 | 0.64604 | 1.0548 | 1.2138 | -0.0061904 | 3120 | 0.646 | 3120 | 0.646 | 1.05 | 1.21 | -0.00619
LFBldgPGEECCExCZ01 | Com-Iltg-dWatt-LF_OSbldg | PGE | ECC | Ex | CZ01 | 2.416 | 0.00080349 | 0 | 2.486 | 0.00096898 | -0.048616 | 2.27 | 0.00071592 | 0 | 2.34 | 0.00086389 | -0.045697 |  | LF | Bldg | 2416 | 0.80349 | 2270 | 0.71592 | 1.0308 | 1.2067 | -0.020131 | 2420 | 0.803 | 2270 | 0.716 | 1.03 | 1.21 | -0.0201
LFBldgPGEECCExCZ02 | Com-Iltg-dWatt-LF_OSbldg | PGE | ECC | Ex | CZ02 | 2.4128 | 0.00048431 | 0 | 2.6418 | 0.00063149 | -0.029213 | 2.27 | 0.0004329 | 0 | 2.48 | 0.0005639 | -0.0275 |  | LF | Bldg | 2412.8 | 0.48431 | 2270 | 0.4329 | 1.0925 | 1.3026 | -0.012115 | 2410 | 0.484 | 2270 | 0.433 | 1.09 | 1.3 | -0.0121
LFBldgPGEECCExCZ03 | Com-Iltg-dWatt-LF_OSbldg | PGE | ECC | Ex | CZ03 | 2.4145 | 0.00048494 | 0 | 2.6141 | 0.00060143 | -0.03043 | 2.27 | 0.00043293 | 0 | 2.46 | 0.00053689 | -0.0286 |  | LF | Bldg | 2414.5 | 0.48494 | 2270 | 0.43293 | 1.0837 | 1.2401 | -0.012599 | 2410 | 0.485 | 2270 | 0.433 | 1.08 | 1.24 | -0.0126
LFBldgPGEECCExCZ04 | Com-Iltg-dWatt-LF_OSbldg | PGE | ECC | Ex | CZ04 | 2.4122 | 0.00080116 | 0 | 2.6812 | 0.0010339 | -0.023022 | 2.27 | 0.00071584 | 0 | 2.52 | 0.00092679 | -0.0216 |  | LF | Bldg | 2412.2 | 0.80116 | 2270 | 0.71584 | 1.1101 | 1.2947 | -0.0095154 | 2410 | 0.801 | 2270 | 0.716 | 1.11 | 1.29 | -0.00952
LFBldgPGEECCExCZ05 | Com-Iltg-dWatt-LF_OSbldg | PGE | ECC | Ex | CZ05 | 2.4122 | 0.00080116 | 0 | 2.6117 | 0.00097707 | -0.029206 | 2.27 | 0.00071584 | 0 | 2.46 | 0.00087279 | -0.0275 |  | LF | Bldg | 2412.2 | 0.80116 | 2270 | 0.71584 | 1.0837 | 1.2192 | -0.012115 | 2410 | 0.801 | 2270 | 0.716 | 1.08 | 1.22 | -0.0121
LFBldgPGEECCExCZ11 | Com-Iltg-dWatt-LF_OSbldg | PGE | ECC | Ex | CZ11 | 2.4109 | 0.00048362 | 0 | 2.7097 | 0.00060177 | -0.026297 | 2.27 | 0.00043288 | 0 | 2.55 | 0.00053788 | -0.024794 |  | LF | Bldg | 2410.9 | 0.48362 | 2270 | 0.43288 | 1.1233 | 1.2426 | -0.010922 | 2410 | 0.484 | 2270 | 0.433 | 1.12 | 1.24 | -0.0109
LFBldgPGEECCExCZ12 | Com-Iltg-dWatt-LF_OSbldg | PGE | ECC | Ex | CZ12 | 2.4113 | 0.00048374 | 0 | 2.6801 | 0.00062281 | -0.026101 | 2.27 | 0.00043288 | 0 | 2.5294 | 0.00055688 | -0.024594 |  | LF | Bldg | 2411.3 | 0.48374 | 2270 | 0.43288 | 1.1143 | 1.2865 | -0.010834 | 2410 | 0.484 | 2270 | 0.433 | 1.11 | 1.29 | -0.0108
LFBldgPGEECCExCZ13 | Com-Iltg-dWatt-LF_OSbldg | PGE | ECC | Ex | CZ13 | 2.411 | 0.00048363 | 0 | 2.7298 | 0.00062861 | -0.023116 | 2.27 | 0.00043288 | 0 | 2.57 | 0.00056282 | -0.0218 |  | LF | Bldg | 2411 | 0.48363 | 2270 | 0.43288 | 1.1322 | 1.3002 | -0.0096035 | 2410 | 0.484 | 2270 | 0.433 | 1.13 | 1.3 | -0.0096
LFBldgPGEECCExCZ16 | Com-Iltg-dWatt-LF_OSbldg | PGE | ECC | Ex | CZ16 | 2.4133 | 0.0004845 | 0 | 2.5529 | 0.00059291 | -0.042484 | 2.27 | 0.00043291 | 0 | 2.4095 | 0.00052987 | -0.04 |  | LF | Bldg | 2413.3 | 0.4845 | 2270 | 0.43291 | 1.0615 | 1.224 | -0.017621 | 2410 | 0.485 | 2270 | 0.433 | 1.06 | 1.22 | -0.0176
LFBldgPGEECCExIOU | Com-Iltg-dWatt-LF_OSbldg | PGE | ECC | Ex | IOU | 2.4128 | 0.00054481 | 0 | 2.6513 | 0.00068679 | -0.028195 | 2.27 | 0.00048686 | 0 | 2.4956 | 0.00061387 | -0.026528 |  | LF | Bldg | 2412.8 | 0.54481 | 2270 | 0.48686 | 1.0994 | 1.2609 | -0.011686 | 2410 | 0.545 | 2270 | 0.487 | 1.1 | 1.26 | -0.0117
LFBldgPGEECCNewCZ01 | Com-Iltg-dWatt-LF_OSbldg | PGE | ECC | New | CZ01 | 2.27 | 0.000713 | 0 | 2.34 | 0.000836 | -0.0438 | 2.27 | 0.000713 | 0 | 2.34 | 0.000836 | -0.0438 |  | LF | Bldg | 2270 | 0.713 | 2270 | 0.713 | 1.0308 | 1.1725 | -0.019295 | 2270 | 0.713 | 2270 | 0.713 | 1.03 | 1.17 | -0.0193
LFBldgPGEECCNewCZ02 | Com-Iltg-dWatt-LF_OSbldg | PGE | ECC | New | CZ02 | 2.27 | 0.000431 | 0 | 2.49 | 0.000577 | -0.0254 | 2.27 | 0.000431 | 0 | 2.49 | 0.000577 | -0.0254 |  | LF | Bldg | 2270 | 0.431 | 2270 | 0.431 | 1.0969 | 1.3387 | -0.011189 | 2270 | 0.431 | 2270 | 0.431 | 1.1 | 1.34 | -0.0112
LFBldgPGEECCNewCZ03 | Com-Iltg-dWatt-LF_OSbldg | PGE | ECC | New | CZ03 | 2.27 | 0.000431 | 0 | 2.44 | 0.000558 | -0.0268 | 2.27 | 0.000431 | 0 | 2.44 | 0.000558 | -0.0268 |  | LF | Bldg | 2270 | 0.431 | 2270 | 0.431 | 1.0749 | 1.2947 | -0.011806 | 2270 | 0.431 | 2270 | 0.431 | 1.07 | 1.29 | -0.0118
LFBldgPGEECCNewCZ04 | Com-Iltg-dWatt-LF_OSbldg | PGE | ECC | New | CZ04 | 2.27 | 0.000713 | 0 | 2.52 | 0.000897 | -0.0199 | 2.27 | 0.000713 | 0 | 2.52 | 0.000897 | -0.0199 |  | LF | Bldg | 2270 | 0.713 | 2270 | 0.713 | 1.1101 | 1.2581 | -0.0087665 | 2270 | 0.713 | 2270 | 0.713 | 1.11 | 1.26 | -0.00877
LFBldgPGEECCNewCZ05 | Com-Iltg-dWatt-LF_OSbldg | PGE | ECC | New | CZ05 | 2.27 | 0.000713 | 0 | 2.45 | 0.000867 | -0.0261 | 2.27 | 0.000713 | 0 | 2.45 | 0.000867 | -0.0261 |  | LF | Bldg | 2270 | 0.713 | 2270 | 0.713 | 1.0793 | 1.216 | -0.011498 | 2270 | 0.713 | 2270 | 0.713 | 1.08 | 1.22 | -0.0115
LFBldgPGEECCNewCZ11 | Com-Iltg-dWatt-LF_OSbldg | PGE | ECC | New | CZ11 | 2.27 | 0.000431 | 0 | 2.55 | 0.000567 | -0.0215 | 2.27 | 0.000431 | 0 | 2.55 | 0.000567 | -0.0215 |  | LF | Bldg | 2270 | 0.431 | 2270 | 0.431 | 1.1233 | 1.3155 | -0.0094714 | 2270 | 0.431 | 2270 | 0.431 | 1.12 | 1.32 | -0.00947
LFBldgPGEECCNewCZ12 | Com-Iltg-dWatt-LF_OSbldg | PGE | ECC | New | CZ12 | 2.27 | 0.000431 | 0 | 2.54 | 0.000578 | -0.0217 | 2.27 | 0.000431 | 0 | 2.54 | 0.000578 | -0.0217 |  | LF | Bldg | 2270 | 0.431 | 2270 | 0.431 | 1.1189 | 1.3411 | -0.0095595 | 2270 | 0.431 | 2270 | 0.431 | 1.12 | 1.34 | -0.00956
LFBldgPGEECCNewCZ13 | Com-Iltg-dWatt-LF_OSbldg | PGE | ECC | New | CZ13 | 2.27 | 0.000431 | 0 | 2.57 | 0.000571 | -0.0189 | 2.27 | 0.000431 | 0 | 2.57 | 0.000571 | -0.0189 |  | LF | Bldg | 2270 | 0.431 | 2270 | 0.431 | 1.1322 | 1.3248 | -0.008326 | 2270 | 0.431 | 2270 | 0.431 | 1.13 | 1.32 | -0.00833
LFBldgPGEECCNewCZ16 | Com-Iltg-dWatt-LF_OSbldg | PGE | ECC | New | CZ16 | 2.27 | 0.000431 | 0 | 2.41 | 0.000548 | -0.037 | 2.27 | 0.000431 | 0 | 2.41 | 0.000548 | -0.037 |  | LF | Bldg | 2270 | 0.431 | 2270 | 0.431 | 1.0617 | 1.2715 | -0.0163 | 2270 | 0.431 | 2270 | 0.431 | 1.06 | 1.27 | -0.0163
LFBldgPGEECCNewIOU | Com-Iltg-dWatt-LF_OSbldg | PGE | ECC | New | IOU | 2.27 | 0.00048511 | 0 | 2.5019 | 0.00062766 | -0.023456 | 2.27 | 0.00048511 | 0 | 2.5019 | 0.00062766 | -0.023456 |  | LF | Bldg | 2270 | 0.48511 | 2270 | 0.48511 | 1.1022 | 1.2938 | -0.010333 | 2270 | 0.485 | 2270 | 0.485 | 1.1 | 1.29 | -0.0103
LFBldgPGEEPrExCZ01 | Com-Iltg-dWatt-LF_OSbldg | PGE | EPr | Ex | CZ01 | 2.1328 | 0.00061371 | 0 | 2.1128 | 0.00073325 | -0.038566 | 1.95 | 0.00055119 | 0 | 1.93 | 0.00065823 | -0.035296 |  | LF | Bldg | 2132.8 | 0.61371 | 1950 | 0.55119 | 0.98974 | 1.1942 | -0.018101 | 2130 | 0.614 | 1950 | 0.551 | 0.99 | 1.19 | -0.0181
LFBldgPGEEPrExCZ02 | Com-Iltg-dWatt-LF_OSbldg | PGE | EPr | Ex | CZ02 | 2.1342 | 1.9938e-05 | 0 | 2.2538 | 1.9938e-05 | -0.022635 | 1.95 | 1.7903e-05 | 0 | 2.06 | 1.7903e-05 | -0.020697 |  | LF | Bldg | 2134.2 | 0.019938 | 1950 | 0.017903 | 1.0564 | 1 | -0.010614 | 2130 | 0.0199 | 1950 | 0.0179 | 1.06 | 1 | -0.0106
LFBldgPGEEPrExCZ03 | Com-Iltg-dWatt-LF_OSbldg | PGE | EPr | Ex | CZ03 | 2.1354 | 1.9952e-05 | 0 | 2.2752 | 1.9952e-05 | -0.021954 | 1.95 | 1.7902e-05 | 0 | 2.08 | 1.7902e-05 | -0.0201 |  | LF | Bldg | 2135.4 | 0.019952 | 1950 | 0.017902 | 1.0667 | 1 | -0.010308 | 2140 | 0.02 | 1950 | 0.0179 | 1.07 | 1 | -0.0103
LFBldgPGEEPrExCZ04 | Com-Iltg-dWatt-LF_OSbldg | PGE | EPr | Ex | CZ04 | 2.134 | 0.0006141 | 0 | 2.3133 | 0.00075762 | -0.017249 | 1.95 | 0.00055116 | 0 | 2.11 | 0.00067919 | -0.0157 |  | LF | Bldg | 2134 | 0.6141 | 1950 | 0.55116 | 1.0821 | 1.2323 | -0.0080513 | 2130 | 0.614 | 1950 | 0.551 | 1.08 | 1.23 | -0.00805
LFBldgPGEEPrExCZ05 | Com-Iltg-dWatt-LF_OSbldg | PGE | EPr | Ex | CZ05 | 2.1339 | 0.00061409 | 0 | 2.2733 | 0.00074167 | -0.020639 | 1.95 | 0.00055116 | 0 | 2.0797 | 0.00066519 | -0.0188 |  | LF | Bldg | 2133.9 | 0.61409 | 1950 | 0.55116 | 1.0665 | 1.2069 | -0.009641 | 2130 | 0.614 | 1950 | 0.551 | 1.07 | 1.21 | -0.00964
LFBldgPGEEPrExCZ11 | Com-Iltg-dWatt-LF_OSbldg | PGE | EPr | Ex | CZ11 | 2.1288 | 1.9882e-05 | 0 | 2.2676 | 1.9882e-05 | -0.020788 | 1.95 | 1.7906e-05 | 0 | 2.07 | 1.7906e-05 | -0.019094 |  | LF | Bldg | 2128.8 | 0.019882 | 1950 | 0.017906 | 1.0615 | 1 | -0.0097918 | 2130 | 0.0199 | 1950 | 0.0179 | 1.06 | 1 | -0.00979
LFBldgPGEEPrExCZ12 | Com-Iltg-dWatt-LF_OSbldg | PGE | EPr | Ex | CZ12 | 2.1302 | 1.9896e-05 | 0 | 2.2696 | 1.9896e-05 | -0.021502 | 1.95 | 1.7905e-05 | 0 | 2.08 | 1.7905e-05 | -0.0197 |  | LF | Bldg | 2130.2 | 0.019896 | 1950 | 0.017905 | 1.0667 | 1 | -0.010103 | 2130 | 0.0199 | 1950 | 0.0179 | 1.07 | 1 | -0.0101
LFBldgPGEEPrExCZ13 | Com-Iltg-dWatt-LF_OSbldg | PGE | EPr | Ex | CZ13 | 2.1298 | 1.9893e-05 | 0 | 2.2893 | 1.9893e-05 | -0.018609 | 1.95 | 1.7905e-05 | 0 | 2.1 | 1.7905e-05 | -0.017 |  | LF | Bldg | 2129.8 | 0.019893 | 1950 | 0.017905 | 1.0769 | 1 | -0.0087179 | 2130 | 0.0199 | 1950 | 0.0179 | 1.08 | 1 | -0.00872
LFBldgPGEEPrExCZ16 | Com-Iltg-dWatt-LF_OSbldg | PGE | EPr | Ex | CZ16 | 2.1297 | 1.9892e-05 | 0 | 2.0702 | 1.9892e-05 | -0.038116 | 1.95 | 1.7905e-05 | 0 | 1.9 | 1.7905e-05 | -0.0349 |  | LF | Bldg | 2129.7 | 0.019892 | 1950 | 0.017905 | 0.97436 | 1 | -0.017897 | 2130 | 0.0199 | 1950 | 0.0179 | 0.974 | 1 | -0.0179
LFBldgPGEEPrExIOU | Com-Iltg-dWatt-LF_OSbldg | PGE | EPr | Ex | IOU | 2.1325 | 0.00012447 | 0 | 2.2762 | 0.00014916 | -0.020877 | 1.95 | 0.00011174 | 0 | 2.0824 | 0.00013377 | -0.019097 |  | LF | Bldg | 2132.5 | 0.12447 | 1950 | 0.11174 | 1.0679 | 1.1972 | -0.0097935 | 2130 | 0.124 | 1950 | 0.112 | 1.07 | 1.2 | -0.00979
LFBldgPGEEPrNewCZ01 | Com-Iltg-dWatt-LF_OSbldg | PGE | EPr | New | CZ01 | 1.95 | 0.000556 | 0 | 1.93 | 0.000647 | -0.0384 | 1.95 | 0.000556 | 0 | 1.93 | 0.000647 | -0.0384 |  | LF | Bldg | 1950 | 0.556 | 1950 | 0.556 | 0.98974 | 1.1637 | -0.019692 | 1950 | 0.556 | 1950 | 0.556 | 0.99 | 1.16 | -0.0197
LFBldgPGEEPrNewCZ02 | Com-Iltg-dWatt-LF_OSbldg | PGE | EPr | New | CZ02 | 1.95 | 1.8e-05 | 0 | 2.05 | 1.8e-05 | -0.0249 | 1.95 | 1.8e-05 | 0 | 2.05 | 1.8e-05 | -0.0249 |  | LF | Bldg | 1950 | 0.018 | 1950 | 0.018 | 1.0513 | 1 | -0.012769 | 1950 | 0.018 | 1950 | 0.018 | 1.05 | 1 | -0.0128
LFBldgPGEEPrNewCZ03 | Com-Iltg-dWatt-LF_OSbldg | PGE | EPr | New | CZ03 | 1.95 | 1.8e-05 | 0 | 2.02 | 1.8e-05 | -0.021 | 1.95 | 1.8e-05 | 0 | 2.02 | 1.8e-05 | -0.021 |  | LF | Bldg | 1950 | 0.018 | 1950 | 0.018 | 1.0359 | 1 | -0.010769 | 1950 | 0.018 | 1950 | 0.018 | 1.04 | 1 | -0.0108
LFBldgPGEEPrNewCZ04 | Com-Iltg-dWatt-LF_OSbldg | PGE | EPr | New | CZ04 | 1.95 | 0.000556 | 0 | 2.09 | 0.000735 | -0.0188 | 1.95 | 0.000556 | 0 | 2.09 | 0.000735 | -0.0188 |  | LF | Bldg | 1950 | 0.556 | 1950 | 0.556 | 1.0718 | 1.3219 | -0.009641 | 1950 | 0.556 | 1950 | 0.556 | 1.07 | 1.32 | -0.00964
LFBldgPGEEPrNewCZ05 | Com-Iltg-dWatt-LF_OSbldg | PGE | EPr | New | CZ05 | 1.95 | 0.000556 | 0 | 2.04 | 0.000693 | -0.0183 | 1.95 | 0.000556 | 0 | 2.04 | 0.000693 | -0.0183 |  | LF | Bldg | 1950 | 0.556 | 1950 | 0.556 | 1.0462 | 1.2464 | -0.0093846 | 1950 | 0.556 | 1950 | 0.556 | 1.05 | 1.25 | -0.00938
LFBldgPGEEPrNewCZ11 | Com-Iltg-dWatt-LF_OSbldg | PGE | EPr | New | CZ11 | 1.95 | 1.8e-05 | 0 | 2.12 | 1.8e-05 | -0.0222 | 1.95 | 1.8e-05 | 0 | 2.12 | 1.8e-05 | -0.0222 |  | LF | Bldg | 1950 | 0.018 | 1950 | 0.018 | 1.0872 | 1 | -0.011385 | 1950 | 0.018 | 1950 | 0.018 | 1.09 | 1 | -0.0114
LFBldgPGEEPrNewCZ12 | Com-Iltg-dWatt-LF_OSbldg | PGE | EPr | New | CZ12 | 1.95 | 1.8e-05 | 0 | 2.09 | 1.8e-05 | -0.0226 | 1.95 | 1.8e-05 | 0 | 2.09 | 1.8e-05 | -0.0226 |  | LF | Bldg | 1950 | 0.018 | 1950 | 0.018 | 1.0718 | 1 | -0.01159 | 1950 | 0.018 | 1950 | 0.018 | 1.07 | 1 | -0.0116
LFBldgPGEEPrNewCZ13 | Com-Iltg-dWatt-LF_OSbldg | PGE | EPr | New | CZ13 | 1.95 | 1.8e-05 | 0 | 2.13 | 1.8e-05 | -0.0202 | 1.95 | 1.8e-05 | 0 | 2.13 | 1.8e-05 | -0.0202 |  | LF | Bldg | 1950 | 0.018 | 1950 | 0.018 | 1.0923 | 1 | -0.010359 | 1950 | 0.018 | 1950 | 0.018 | 1.09 | 1 | -0.0104
LFBldgPGEEPrNewCZ16 | Com-Iltg-dWatt-LF_OSbldg | PGE | EPr | New | CZ16 | 1.95 | 1.8e-05 | 0 | 1.94 | 1.8e-05 | -0.0325 | 1.95 | 1.8e-05 | 0 | 1.94 | 1.8e-05 | -0.0325 |  | LF | Bldg | 1950 | 0.018 | 1950 | 0.018 | 0.99487 | 1 | -0.016667 | 1950 | 0.018 | 1950 | 0.018 | 0.995 | 1 | -0.0167
LFBldgPGEEPrNewIOU | Com-Iltg-dWatt-LF_OSbldg | PGE | EPr | New | IOU | 1.95 | 9.3884e-05 | 0 | 2.0835 | 0.00011761 | -0.021643 | 1.95 | 9.3884e-05 | 0 | 2.0835 | 0.00011761 | -0.021643 |  | LF | Bldg | 1950 | 0.093884 | 1950 | 0.093884 | 1.0684 | 1.2528 | -0.011099 | 1950 | 0.0939 | 1950 | 0.0939 | 1.07 | 1.25 | -0.0111
LFBldgPGEERCExCZ01 | Com-Iltg-dWatt-LF_OSbldg | PGE | ERC | Ex | CZ01 | 2.4689 | 0.00069845 | 0 | 2.3893 | 0.0008288 | -0.042705 | 2.19 | 0.0006013 | 0 | 2.12 | 0.00071338 | -0.0378 |  | LF | Bldg | 2468.9 | 0.69845 | 2190 | 0.6013 | 0.96804 | 1.1864 | -0.01726 | 2470 | 0.698 | 2190 | 0.601 | 0.968 | 1.19 | -0.0173
LFBldgPGEERCExCZ02 | Com-Iltg-dWatt-LF_OSbldg | PGE | ERC | Ex | CZ02 | 2.4711 | 1.9917e-05 | 0 | 2.5208 | 1.9917e-05 | -0.030189 | 2.19 | 1.7106e-05 | 0 | 2.23 | 1.7106e-05 | -0.0267 |  | LF | Bldg | 2471.1 | 0.019917 | 2190 | 0.017106 | 1.0183 | 1 | -0.012192 | 2470 | 0.0199 | 2190 | 0.0171 | 1.02 | 1 | -0.0122
LFBldgPGEERCExCZ03 | Com-Iltg-dWatt-LF_OSbldg | PGE | ERC | Ex | CZ03 | 2.473 | 1.9935e-05 | 0 | 2.483 | 1.9935e-05 | -0.027921 | 2.19 | 1.7105e-05 | 0 | 2.2 | 1.7105e-05 | -0.0247 |  | LF | Bldg | 2473 | 0.019935 | 2190 | 0.017105 | 1.0046 | 1 | -0.011279 | 2470 | 0.0199 | 2190 | 0.0171 | 1 | 1 | -0.0113
LFBldgPGEERCExCZ04 | Com-Iltg-dWatt-LF_OSbldg | PGE | ERC | Ex | CZ04 | 2.4708 | 0.00069905 | 0 | 2.5805 | 0.00084741 | -0.023511 | 2.19 | 0.00060125 | 0 | 2.29 | 0.00072832 | -0.0208 |  | LF | Bldg | 2470.8 | 0.69905 | 2190 | 0.60125 | 1.0457 | 1.2113 | -0.0094977 | 2470 | 0.699 | 2190 | 0.601 | 1.05 | 1.21 | -0.0095
LFBldgPGEERCExCZ05 | Com-Iltg-dWatt-LF_OSbldg | PGE | ERC | Ex | CZ05 | 2.4708 | 0.00069904 | 0 | 2.5205 | 0.00085437 | -0.027398 | 2.19 | 0.00060125 | 0 | 2.23 | 0.00073432 | -0.0243 |  | LF | Bldg | 2470.8 | 0.69904 | 2190 | 0.60125 | 1.0183 | 1.2213 | -0.011096 | 2470 | 0.699 | 2190 | 0.601 | 1.02 | 1.22 | -0.0111
LFBldgPGEERCExCZ11 | Com-Iltg-dWatt-LF_OSbldg | PGE | ERC | Ex | CZ11 | 2.4629 | 1.9841e-05 | 0 | 2.5623 | 1.9841e-05 | -0.025323 | 2.19 | 1.7112e-05 | 0 | 2.28 | 1.7112e-05 | -0.0225 |  | LF | Bldg | 2462.9 | 0.019841 | 2190 | 0.017112 | 1.0411 | 1 | -0.010274 | 2460 | 0.0198 | 2190 | 0.0171 | 1.04 | 1 | -0.0103
LFBldgPGEERCExCZ12 | Com-Iltg-dWatt-LF_OSbldg | PGE | ERC | Ex | CZ12 | 2.465 | 1.986e-05 | 0 | 2.5639 | 1.986e-05 | -0.026834 | 2.19 | 1.711e-05 | 0 | 2.27 | 1.711e-05 | -0.0238 |  | LF | Bldg | 2465 | 0.01986 | 2190 | 0.01711 | 1.0365 | 1 | -0.010868 | 2470 | 0.0199 | 2190 | 0.0171 | 1.04 | 1 | -0.0109
LFBldgPGEERCExCZ13 | Com-Iltg-dWatt-LF_OSbldg | PGE | ERC | Ex | CZ13 | 2.4645 | 1.9856e-05 | 0 | 2.6034 | 1.9856e-05 | -0.023945 | 2.19 | 1.7111e-05 | 0 | 2.31 | 1.7111e-05 | -0.0212 |  | LF | Bldg | 2464.5 | 0.019856 | 2190 | 0.017111 | 1.0548 | 1 | -0.0096804 | 2460 | 0.0199 | 2190 | 0.0171 | 1.05 | 1 | -0.00968
LFBldgPGEERCExCZ16 | Com-Iltg-dWatt-LF_OSbldg | PGE | ERC | Ex | CZ16 | 2.4643 | 1.9854e-05 | 0 | 2.4443 | 1.9854e-05 | -0.040934 | 2.19 | 1.7111e-05 | 0 | 2.17 | 1.7111e-05 | -0.0363 |  | LF | Bldg | 2464.3 | 0.019854 | 2190 | 0.017111 | 0.99087 | 1 | -0.016575 | 2460 | 0.0199 | 2190 | 0.0171 | 0.991 | 1 | -0.0166
LFBldgPGEERCExIOU | Com-Iltg-dWatt-LF_OSbldg | PGE | ERC | Ex | IOU | 2.4685 | 0.00013939 | 0 | 2.5427 | 0.00016545 | -0.026636 | 2.19 | 0.0001199 | 0 | 2.2539 | 0.00014223 | -0.023588 |  | LF | Bldg | 2468.5 | 0.13939 | 2190 | 0.1199 | 1.0292 | 1.1862 | -0.010771 | 2470 | 0.139 | 2190 | 0.12 | 1.03 | 1.19 | -0.0108
LFBldgPGEERCNewCZ01 | Com-Iltg-dWatt-LF_OSbldg | PGE | ERC | New | CZ01 | 2.19 | 0.000609 | 0 | 2.27 | 0.000728 | -0.0422 | 2.19 | 0.000609 | 0 | 2.27 | 0.000728 | -0.0422 |  | LF | Bldg | 2190 | 0.609 | 2190 | 0.609 | 1.0365 | 1.1954 | -0.019269 | 2190 | 0.609 | 2190 | 0.609 | 1.04 | 1.2 | -0.0193
LFBldgPGEERCNewCZ02 | Com-Iltg-dWatt-LF_OSbldg | PGE | ERC | New | CZ02 | 2.19 | 1.73e-05 | 0 | 2.39 | 1.73e-05 | -0.0276 | 2.19 | 1.73e-05 | 0 | 2.39 | 1.73e-05 | -0.0276 |  | LF | Bldg | 2190 | 0.0173 | 2190 | 0.0173 | 1.0913 | 1 | -0.012603 | 2190 | 0.0173 | 2190 | 0.0173 | 1.09 | 1 | -0.0126
LFBldgPGEERCNewCZ03 | Com-Iltg-dWatt-LF_OSbldg | PGE | ERC | New | CZ03 | 2.19 | 1.73e-05 | 0 | 2.39 | 1.73e-05 | -0.0247 | 2.19 | 1.73e-05 | 0 | 2.39 | 1.73e-05 | -0.0247 |  | LF | Bldg | 2190 | 0.0173 | 2190 | 0.0173 | 1.0913 | 1 | -0.011279 | 2190 | 0.0173 | 2190 | 0.0173 | 1.09 | 1 | -0.0113
LFBldgPGEERCNewCZ04 | Com-Iltg-dWatt-LF_OSbldg | PGE | ERC | New | CZ04 | 2.19 | 0.000609 | 0 | 2.44 | 0.000777 | -0.0212 | 2.19 | 0.000609 | 0 | 2.44 | 0.000777 | -0.0212 |  | LF | Bldg | 2190 | 0.609 | 2190 | 0.609 | 1.1142 | 1.2759 | -0.0096804 | 2190 | 0.609 | 2190 | 0.609 | 1.11 | 1.28 | -0.00968
LFBldgPGEERCNewCZ05 | Com-Iltg-dWatt-LF_OSbldg | PGE | ERC | New | CZ05 | 2.19 | 0.000609 | 0 | 2.37 | 0.000754 | -0.0234 | 2.19 | 0.000609 | 0 | 2.37 | 0.000754 | -0.0234 |  | LF | Bldg | 2190 | 0.609 | 2190 | 0.609 | 1.0822 | 1.2381 | -0.010685 | 2190 | 0.609 | 2190 | 0.609 | 1.08 | 1.24 | -0.0107
LFBldgPGEERCNewCZ11 | Com-Iltg-dWatt-LF_OSbldg | PGE | ERC | New | CZ11 | 2.19 | 1.73e-05 | 0 | 2.47 | 1.73e-05 | -0.0247 | 2.19 | 1.73e-05 | 0 | 2.47 | 1.73e-05 | -0.0247 |  | LF | Bldg | 2190 | 0.0173 | 2190 | 0.0173 | 1.1279 | 1 | -0.011279 | 2190 | 0.0173 | 2190 | 0.0173 | 1.13 | 1 | -0.0113
LFBldgPGEERCNewCZ12 | Com-Iltg-dWatt-LF_OSbldg | PGE | ERC | New | CZ12 | 2.19 | 1.73e-05 | 0 | 2.44 | 1.73e-05 | -0.0254 | 2.19 | 1.73e-05 | 0 | 2.44 | 1.73e-05 | -0.0254 |  | LF | Bldg | 2190 | 0.0173 | 2190 | 0.0173 | 1.1142 | 1 | -0.011598 | 2190 | 0.0173 | 2190 | 0.0173 | 1.11 | 1 | -0.0116
LFBldgPGEERCNewCZ13 | Com-Iltg-dWatt-LF_OSbldg | PGE | ERC | New | CZ13 | 2.19 | 1.73e-05 | 0 | 2.49 | 1.73e-05 | -0.0225 | 2.19 | 1.73e-05 | 0 | 2.49 | 1.73e-05 | -0.0225 |  | LF | Bldg | 2190 | 0.0173 | 2190 | 0.0173 | 1.137 | 1 | -0.010274 | 2190 | 0.0173 | 2190 | 0.0173 | 1.14 | 1 | -0.0103
LFBldgPGEERCNewCZ16 | Com-Iltg-dWatt-LF_OSbldg | PGE | ERC | New | CZ16 | 2.19 | 1.73e-05 | 0 | 2.29 | 1.73e-05 | -0.0398 | 2.19 | 1.73e-05 | 0 | 2.29 | 1.73e-05 | -0.0398 |  | LF | Bldg | 2190 | 0.0173 | 2190 | 0.0173 | 1.0457 | 1 | -0.018174 | 2190 | 0.0173 | 2190 | 0.0173 | 1.05 | 1 | -0.0182
LFBldgPGEERCNewIOU | Com-Iltg-dWatt-LF_OSbldg | PGE | ERC | New | IOU | 2.19 | 0.00010076 | 0 | 2.4382 | 0.00012361 | -0.024508 | 2.19 | 0.00010076 | 0 | 2.4382 | 0.00012361 | -0.024508 |  | LF | Bldg | 2190 | 0.10076 | 2190 | 0.10076 | 1.1133 | 1.2269 | -0.011191 | 2190 | 0.101 | 2190 | 0.101 | 1.11 | 1.23 | -0.0112
LFBldgPGEESeExCZ01 | Com-Iltg-dWatt-LF_OSbldg | PGE | ESe | Ex | CZ01 | 2.2735 | 0.00070682 | 0 | 2.2135 | 0.0008394 | -0.048063 | 2.11 | 0.00064719 | 0 | 2.05 | 0.00076919 | -0.0446 |  | LF | Bldg | 2273.5 | 0.70682 | 2110 | 0.64719 | 0.97156 | 1.1885 | -0.021137 | 2270 | 0.707 | 2110 | 0.647 | 0.972 | 1.19 | -0.0211
LFBldgPGEESeExCZ02 | Com-Iltg-dWatt-LF_OSbldg | PGE | ESe | Ex | CZ02 | 2.2748 | 1.9951e-05 | 0 | 2.3745 | 1.9951e-05 | -0.029629 | 2.11 | 1.8303e-05 | 0 | 2.2 | 1.8303e-05 | -0.027497 |  | LF | Bldg | 2274.8 | 0.019951 | 2110 | 0.018303 | 1.0427 | 1 | -0.013032 | 2270 | 0.02 | 2110 | 0.0183 | 1.04 | 1 | -0.013
LFBldgPGEESeExCZ03 | Com-Iltg-dWatt-LF_OSbldg | PGE | ESe | Ex | CZ03 | 2.2759 | 1.9962e-05 | 0 | 2.3757 | 1.9962e-05 | -0.030545 | 2.11 | 1.8302e-05 | 0 | 2.2 | 1.8302e-05 | -0.0283 |  | LF | Bldg | 2275.9 | 0.019962 | 2110 | 0.018302 | 1.0427 | 1 | -0.013412 | 2280 | 0.02 | 2110 | 0.0183 | 1.04 | 1 | -0.0134
LFBldgPGEESeExCZ04 | Com-Iltg-dWatt-LF_OSbldg | PGE | ESe | Ex | CZ04 | 2.2746 | 0.00070719 | 0 | 2.434 | 0.00086381 | -0.023243 | 2.11 | 0.00064716 | 0 | 2.25 | 0.00079119 | -0.0215 |  | LF | Bldg | 2274.6 | 0.70719 | 2110 | 0.64716 | 1.0664 | 1.2226 | -0.01019 | 2270 | 0.707 | 2110 | 0.647 | 1.07 | 1.22 | -0.0102
LFBldgPGEESeExCZ05 | Com-Iltg-dWatt-LF_OSbldg | PGE | ESe | Ex | CZ05 | 2.2746 | 0.00070719 | 0 | 2.3843 | 0.00084183 | -0.028033 | 2.11 | 0.00064716 | 0 | 2.21 | 0.00077116 | -0.026 |  | LF | Bldg | 2274.6 | 0.70719 | 2110 | 0.64716 | 1.0474 | 1.1916 | -0.012322 | 2270 | 0.707 | 2110 | 0.647 | 1.05 | 1.19 | -0.0123
LFBldgPGEESeExCZ11 | Com-Iltg-dWatt-LF_OSbldg | PGE | ESe | Ex | CZ11 | 2.27 | 1.9906e-05 | 0 | 2.4194 | 1.9906e-05 | -0.026182 | 2.11 | 1.8306e-05 | 0 | 2.25 | 1.8306e-05 | -0.0243 |  | LF | Bldg | 2270 | 0.019906 | 2110 | 0.018306 | 1.0664 | 1 | -0.011517 | 2270 | 0.0199 | 2110 | 0.0183 | 1.07 | 1 | -0.0115
LFBldgPGEESeExCZ12 | Com-Iltg-dWatt-LF_OSbldg | PGE | ESe | Ex | CZ12 | 2.2712 | 1.9917e-05 | 0 | 2.4102 | 1.9917e-05 | -0.027091 | 2.11 | 1.8305e-05 | 0 | 2.23 | 1.8305e-05 | -0.0251 |  | LF | Bldg | 2271.2 | 0.019917 | 2110 | 0.018305 | 1.0569 | 1 | -0.011896 | 2270 | 0.0199 | 2110 | 0.0183 | 1.06 | 1 | -0.0119
LFBldgPGEESeExCZ13 | Com-Iltg-dWatt-LF_OSbldg | PGE | ESe | Ex | CZ13 | 2.2709 | 1.9914e-05 | 0 | 2.4504 | 1.9914e-05 | -0.023704 | 2.11 | 1.8305e-05 | 0 | 2.28 | 1.8305e-05 | -0.022 |  | LF | Bldg | 2270.9 | 0.019914 | 2110 | 0.018305 | 1.0806 | 1 | -0.010427 | 2270 | 0.0199 | 2110 | 0.0183 | 1.08 | 1 | -0.0104
LFBldgPGEESeExCZ16 | Com-Iltg-dWatt-LF_OSbldg | PGE | ESe | Ex | CZ16 | 2.2708 | 1.9913e-05 | 0 | 2.2308 | 1.9913e-05 | -0.041426 | 2.11 | 1.8305e-05 | 0 | 2.07 | 1.8305e-05 | -0.0384 |  | LF | Bldg | 2270.8 | 0.019913 | 2110 | 0.018305 | 0.98104 | 1 | -0.018199 | 2270 | 0.0199 | 2110 | 0.0183 | 0.981 | 1 | -0.0182
LFBldgPGEESeExIOU | Com-Iltg-dWatt-LF_OSbldg | PGE | ESe | Ex | IOU | 2.2733 | 0.00014086 | 0 | 2.4042 | 0.00016774 | -0.02745 | 2.11 | 0.00012896 | 0 | 2.228 | 0.00015368 | -0.025442 |  | LF | Bldg | 2273.3 | 0.14086 | 2110 | 0.12896 | 1.0559 | 1.1917 | -0.012058 | 2270 | 0.141 | 2110 | 0.129 | 1.06 | 1.19 | -0.0121
LFBldgPGEESeNewCZ01 | Com-Iltg-dWatt-LF_OSbldg | PGE | ESe | New | CZ01 | 2.11 | 0.000652 | 0 | 2.1 | 0.000756 | -0.0327 | 2.11 | 0.000652 | 0 | 2.1 | 0.000756 | -0.0327 |  | LF | Bldg | 2110 | 0.652 | 2110 | 0.652 | 0.99526 | 1.1595 | -0.015498 | 2110 | 0.652 | 2110 | 0.652 | 0.995 | 1.16 | -0.0155
LFBldgPGEESeNewCZ02 | Com-Iltg-dWatt-LF_OSbldg | PGE | ESe | New | CZ02 | 2.11 | 1.84e-05 | 0 | 2.24 | 1.84e-05 | -0.0308 | 2.11 | 1.84e-05 | 0 | 2.24 | 1.84e-05 | -0.0308 |  | LF | Bldg | 2110 | 0.0184 | 2110 | 0.0184 | 1.0616 | 1 | -0.014597 | 2110 | 0.0184 | 2110 | 0.0184 | 1.06 | 1 | -0.0146
LFBldgPGEESeNewCZ03 | Com-Iltg-dWatt-LF_OSbldg | PGE | ESe | New | CZ03 | 2.11 | 1.84e-05 | 0 | 2.21 | 1.84e-05 | -0.0287 | 2.11 | 1.84e-05 | 0 | 2.21 | 1.84e-05 | -0.0287 |  | LF | Bldg | 2110 | 0.0184 | 2110 | 0.0184 | 1.0474 | 1 | -0.013602 | 2110 | 0.0184 | 2110 | 0.0184 | 1.05 | 1 | -0.0136
LFBldgPGEESeNewCZ04 | Com-Iltg-dWatt-LF_OSbldg | PGE | ESe | New | CZ04 | 2.11 | 0.000652 | 0 | 2.27 | 0.000856 | -0.0243 | 2.11 | 0.000652 | 0 | 2.27 | 0.000856 | -0.0243 |  | LF | Bldg | 2110 | 0.652 | 2110 | 0.652 | 1.0758 | 1.3129 | -0.011517 | 2110 | 0.652 | 2110 | 0.652 | 1.08 | 1.31 | -0.0115
LFBldgPGEESeNewCZ05 | Com-Iltg-dWatt-LF_OSbldg | PGE | ESe | New | CZ05 | 2.11 | 0.000652 | 0 | 2.21 | 0.000801 | -0.0232 | 2.11 | 0.000652 | 0 | 2.21 | 0.000801 | -0.0232 |  | LF | Bldg | 2110 | 0.652 | 2110 | 0.652 | 1.0474 | 1.2285 | -0.010995 | 2110 | 0.652 | 2110 | 0.652 | 1.05 | 1.23 | -0.011
LFBldgPGEESeNewCZ11 | Com-Iltg-dWatt-LF_OSbldg | PGE | ESe | New | CZ11 | 2.11 | 1.84e-05 | 0 | 2.31 | 1.84e-05 | -0.0264 | 2.11 | 1.84e-05 | 0 | 2.31 | 1.84e-05 | -0.0264 |  | LF | Bldg | 2110 | 0.0184 | 2110 | 0.0184 | 1.0948 | 1 | -0.012512 | 2110 | 0.0184 | 2110 | 0.0184 | 1.09 | 1 | -0.0125
LFBldgPGEESeNewCZ12 | Com-Iltg-dWatt-LF_OSbldg | PGE | ESe | New | CZ12 | 2.11 | 1.84e-05 | 0 | 2.29 | 1.84e-05 | -0.0274 | 2.11 | 1.84e-05 | 0 | 2.29 | 1.84e-05 | -0.0274 |  | LF | Bldg | 2110 | 0.0184 | 2110 | 0.0184 | 1.0853 | 1 | -0.012986 | 2110 | 0.0184 | 2110 | 0.0184 | 1.09 | 1 | -0.013
LFBldgPGEESeNewCZ13 | Com-Iltg-dWatt-LF_OSbldg | PGE | ESe | New | CZ13 | 2.11 | 1.84e-05 | 0 | 2.34 | 1.84e-05 | -0.0243 | 2.11 | 1.84e-05 | 0 | 2.34 | 1.84e-05 | -0.0243 |  | LF | Bldg | 2110 | 0.0184 | 2110 | 0.0184 | 1.109 | 1 | -0.011517 | 2110 | 0.0184 | 2110 | 0.0184 | 1.11 | 1 | -0.0115
LFBldgPGEESeNewCZ16 | Com-Iltg-dWatt-LF_OSbldg | PGE | ESe | New | CZ16 | 2.11 | 1.84e-05 | 0 | 2.12 | 1.84e-05 | -0.0317 | 2.11 | 1.84e-05 | 0 | 2.12 | 1.84e-05 | -0.0317 |  | LF | Bldg | 2110 | 0.0184 | 2110 | 0.0184 | 1.0047 | 1 | -0.015024 | 2110 | 0.0184 | 2110 | 0.0184 | 1 | 1 | -0.015
LFBldgPGEESeNewIOU | Com-Iltg-dWatt-LF_OSbldg | PGE | ESe | New | IOU | 2.11 | 0.00010777 | 0 | 2.2792 | 0.0001347 | -0.026691 | 2.11 | 0.00010777 | 0 | 2.2792 | 0.0001347 | -0.026691 |  | LF | Bldg | 2110 | 0.10777 | 2110 | 0.10777 | 1.0802 | 1.2499 | -0.01265 | 2110 | 0.108 | 2110 | 0.108 | 1.08 | 1.25 | -0.0127
LFBldgPGEEUnExCZ01 | Com-Iltg-dWatt-LF_OSbldg | PGE | EUn | Ex | CZ01 | 2.346 | 0.00071776 | 0 | 2.4857 | 0.00087528 | -0.024657 | 2.2 | 0.00063992 | 0 | 2.33 | 0.00078089 | -0.0231 |  | LF | Bldg | 2346 | 0.71776 | 2200 | 0.63992 | 1.0591 | 1.2203 | -0.0105 | 2350 | 0.718 | 2200 | 0.64 | 1.06 | 1.22 | -0.0105
LFBldgPGEEUnExCZ02 | Com-Iltg-dWatt-LF_OSbldg | PGE | EUn | Ex | CZ02 | 2.3428 | 0.00043655 | 0 | 2.5914 | 0.00053702 | -0.017942 | 2.2 | 0.0003899 | 0 | 2.4295 | 0.0004799 | -0.016895 |  | LF | Bldg | 2342.8 | 0.43655 | 2200 | 0.3899 | 1.1043 | 1.2308 | -0.0076796 | 2340 | 0.437 | 2200 | 0.39 | 1.1 | 1.23 | -0.00768
LFBldgPGEEUnExCZ03 | Com-Iltg-dWatt-LF_OSbldg | PGE | EUn | Ex | CZ03 | 2.3445 | 0.00043713 | 0 | 2.5838 | 0.00051976 | -0.017556 | 2.2 | 0.00038993 | 0 | 2.42 | 0.00046389 | -0.016496 |  | LF | Bldg | 2344.5 | 0.43713 | 2200 | 0.38993 | 1.1 | 1.1897 | -0.0074983 | 2340 | 0.437 | 2200 | 0.39 | 1.1 | 1.19 | -0.0075
LFBldgPGEEUnExCZ04 | Com-Iltg-dWatt-LF_OSbldg | PGE | EUn | Ex | CZ04 | 2.3422 | 0.00071568 | 0 | 2.6212 | 0.00091643 | -0.014053 | 2.2 | 0.00063984 | 0 | 2.46 | 0.00081974 | -0.0132 |  | LF | Bldg | 2342.2 | 0.71568 | 2200 | 0.63984 | 1.1182 | 1.2812 | -0.006 | 2340 | 0.716 | 2200 | 0.64 | 1.12 | 1.28 | -0.006
LFBldgPGEEUnExCZ05 | Com-Iltg-dWatt-LF_OSbldg | PGE | EUn | Ex | CZ05 | 2.3422 | 0.00071568 | 0 | 2.5712 | 0.00086875 | -0.016743 | 2.2 | 0.00063984 | 0 | 2.41 | 0.00077679 | -0.0157 |  | LF | Bldg | 2342.2 | 0.71568 | 2200 | 0.63984 | 1.0955 | 1.214 | -0.0071364 | 2340 | 0.716 | 2200 | 0.64 | 1.1 | 1.21 | -0.00714
LFBldgPGEEUnExCZ11 | Com-Iltg-dWatt-LF_OSbldg | PGE | EUn | Ex | CZ11 | 2.3409 | 0.00043592 | 0 | 2.6297 | 0.00054319 | -0.016034 | 2.2 | 0.00038988 | 0 | 2.47 | 0.00048588 | -0.015 |  | LF | Bldg | 2340.9 | 0.43592 | 2200 | 0.38988 | 1.1227 | 1.2462 | -0.0068182 | 2340 | 0.436 | 2200 | 0.39 | 1.12 | 1.25 | -0.00682
LFBldgPGEEUnExCZ12 | Com-Iltg-dWatt-LF_OSbldg | PGE | EUn | Ex | CZ12 | 2.3413 | 0.00043603 | 0 | 2.6201 | 0.00053934 | -0.016136 | 2.2 | 0.00038988 | 0 | 2.46 | 0.00048283 | -0.0151 |  | LF | Bldg | 2341.3 | 0.43603 | 2200 | 0.38988 | 1.1182 | 1.2384 | -0.0068636 | 2340 | 0.436 | 2200 | 0.39 | 1.12 | 1.24 | -0.00686
LFBldgPGEEUnExCZ13 | Com-Iltg-dWatt-LF_OSbldg | PGE | EUn | Ex | CZ13 | 2.341 | 0.00043593 | 0 | 2.6492 | 0.00055209 | -0.01414 | 2.2 | 0.00038988 | 0 | 2.4894 | 0.00049382 | -0.0132 |  | LF | Bldg | 2341 | 0.43593 | 2200 | 0.38988 | 1.1315 | 1.2666 | -0.006 | 2340 | 0.436 | 2200 | 0.39 | 1.13 | 1.27 | -0.006
LFBldgPGEEUnExCZ16 | Com-Iltg-dWatt-LF_OSbldg | PGE | EUn | Ex | CZ16 | 2.3433 | 0.00043672 | 0 | 2.5024 | 0.00052427 | -0.025524 | 2.2 | 0.00038991 | 0 | 2.3496 | 0.00046791 | -0.023996 |  | LF | Bldg | 2343.3 | 0.43672 | 2200 | 0.38991 | 1.068 | 1.2 | -0.010907 | 2340 | 0.437 | 2200 | 0.39 | 1.07 | 1.2 | -0.0109
LFBldgPGEEUnExIOU | Com-Iltg-dWatt-LF_OSbldg | PGE | EUn | Ex | IOU | 2.3428 | 0.00048984 | 0 | 2.6016 | 0.00060126 | -0.016643 | 2.2 | 0.00043757 | 0 | 2.4401 | 0.00053737 | -0.015611 |  | LF | Bldg | 2342.8 | 0.48984 | 2200 | 0.43757 | 1.1091 | 1.2281 | -0.0070958 | 2340 | 0.49 | 2200 | 0.438 | 1.11 | 1.23 | -0.0071
LFBldgPGEEUnNewCZ01 | Com-Iltg-dWatt-LF_OSbldg | PGE | EUn | New | CZ01 | 2.2 | 0.000637 | 0 | 2.31 | 0.00075 | -0.018 | 2.2 | 0.000637 | 0 | 2.31 | 0.00075 | -0.018 |  | LF | Bldg | 2200 | 0.637 | 2200 | 0.637 | 1.05 | 1.1774 | -0.0081818 | 2200 | 0.637 | 2200 | 0.637 | 1.05 | 1.18 | -0.00818
LFBldgPGEEUnNewCZ02 | Com-Iltg-dWatt-LF_OSbldg | PGE | EUn | New | CZ02 | 2.2 | 0.000388 | 0 | 2.45 | 0.000509 | -0.013 | 2.2 | 0.000388 | 0 | 2.45 | 0.000509 | -0.013 |  | LF | Bldg | 2200 | 0.388 | 2200 | 0.388 | 1.1136 | 1.3119 | -0.0059091 | 2200 | 0.388 | 2200 | 0.388 | 1.11 | 1.31 | -0.00591
LFBldgPGEEUnNewCZ03 | Com-Iltg-dWatt-LF_OSbldg | PGE | EUn | New | CZ03 | 2.2 | 0.000388 | 0 | 2.4 | 0.000494 | -0.0124 | 2.2 | 0.000388 | 0 | 2.4 | 0.000494 | -0.0124 |  | LF | Bldg | 2200 | 0.388 | 2200 | 0.388 | 1.0909 | 1.2732 | -0.0056364 | 2200 | 0.388 | 2200 | 0.388 | 1.09 | 1.27 | -0.00564
LFBldgPGEEUnNewCZ04 | Com-Iltg-dWatt-LF_OSbldg | PGE | EUn | New | CZ04 | 2.2 | 0.000637 | 0 | 2.47 | 0.000803 | -0.0103 | 2.2 | 0.000637 | 0 | 2.47 | 0.000803 | -0.0103 |  | LF | Bldg | 2200 | 0.637 | 2200 | 0.637 | 1.1227 | 1.2606 | -0.0046818 | 2200 | 0.637 | 2200 | 0.637 | 1.12 | 1.26 | -0.00468
LFBldgPGEEUnNewCZ05 | Com-Iltg-dWatt-LF_OSbldg | PGE | EUn | New | CZ05 | 2.2 | 0.000637 | 0 | 2.4 | 0.00077 | -0.0119 | 2.2 | 0.000637 | 0 | 2.4 | 0.00077 | -0.0119 |  | LF | Bldg | 2200 | 0.637 | 2200 | 0.637 | 1.0909 | 1.2088 | -0.0054091 | 2200 | 0.637 | 2200 | 0.637 | 1.09 | 1.21 | -0.00541
LFBldgPGEEUnNewCZ11 | Com-Iltg-dWatt-LF_OSbldg | PGE | EUn | New | CZ11 | 2.2 | 0.000388 | 0 | 2.51 | 0.00051 | -0.0117 | 2.2 | 0.000388 | 0 | 2.51 | 0.00051 | -0.0117 |  | LF | Bldg | 2200 | 0.388 | 2200 | 0.388 | 1.1409 | 1.3144 | -0.0053182 | 2200 | 0.388 | 2200 | 0.388 | 1.14 | 1.31 | -0.00532
LFBldgPGEEUnNewCZ12 | Com-Iltg-dWatt-LF_OSbldg | PGE | EUn | New | CZ12 | 2.2 | 0.000388 | 0 | 2.5 | 0.00051 | -0.0109 | 2.2 | 0.000388 | 0 | 2.5 | 0.00051 | -0.0109 |  | LF | Bldg | 2200 | 0.388 | 2200 | 0.388 | 1.1364 | 1.3144 | -0.0049545 | 2200 | 0.388 | 2200 | 0.388 | 1.14 | 1.31 | -0.00495
LFBldgPGEEUnNewCZ13 | Com-Iltg-dWatt-LF_OSbldg | PGE | EUn | New | CZ13 | 2.2 | 0.000388 | 0 | 2.53 | 0.00051 | -0.0105 | 2.2 | 0.000388 | 0 | 2.53 | 0.00051 | -0.0105 |  | LF | Bldg | 2200 | 0.388 | 2200 | 0.388 | 1.15 | 1.3144 | -0.0047727 | 2200 | 0.388 | 2200 | 0.388 | 1.15 | 1.31 | -0.00477
LFBldgPGEEUnNewCZ16 | Com-Iltg-dWatt-LF_OSbldg | PGE | EUn | New | CZ16 | 2.2 | 0.000388 | 0 | 2.36 | 0.000489 | -0.021 | 2.2 | 0.000388 | 0 | 2.36 | 0.000489 | -0.021 |  | LF | Bldg | 2200 | 0.388 | 2200 | 0.388 | 1.0727 | 1.2603 | -0.0095455 | 2200 | 0.388 | 2200 | 0.388 | 1.07 | 1.26 | -0.00955
LFBldgPGEEUnNewIOU | Com-Iltg-dWatt-LF_OSbldg | PGE | EUn | New | IOU | 2.2 | 0.00043578 | 0 | 2.4603 | 0.00055821 | -0.01166 | 2.2 | 0.00043578 | 0 | 2.4603 | 0.00055821 | -0.01166 |  | LF | Bldg | 2200 | 0.43578 | 2200 | 0.43578 | 1.1183 | 1.2809 | -0.0052998 | 2200 | 0.436 | 2200 | 0.436 | 1.12 | 1.28 | -0.0053
LFBldgPGEGroExCZ01 | Com-Iltg-dWatt-LF_OSbldg | PGE | Gro | Ex | CZ01 | 4.9073 | 0.00068963 | 0 | 3.9182 | 0.00068463 | -0.088256 | 4.85 | 0.000682 | 0 | 3.88 | 0.00067795 | -0.087397 |  | LF | Bldg | 4907.3 | 0.68963 | 4850 | 0.682 | 0.8 | 0.99407 | -0.01802 | 4910 | 0.69 | 4850 | 0.682 | 0.8 | 0.994 | -0.018
LFBldgPGEGroExCZ02 | Com-Iltg-dWatt-LF_OSbldg | PGE | Gro | Ex | CZ02 | 4.9071 | 0.00068961 | 0 | 4.4777 | 0.00089251 | -0.065167 | 4.85 | 0.000682 | 0 | 4.4397 | 0.000883 | -0.064597 |  | LF | Bldg | 4907.1 | 0.68961 | 4850 | 0.682 | 0.9154 | 1.2947 | -0.013319 | 4910 | 0.69 | 4850 | 0.682 | 0.915 | 1.29 | -0.0133
LFBldgPGEGroExCZ03 | Com-Iltg-dWatt-LF_OSbldg | PGE | Gro | Ex | CZ03 | 4.9073 | 0.00068964 | 0 | 4.2779 | 0.00085455 | -0.074561 | 4.85 | 0.000682 | 0 | 4.2397 | 0.000845 | -0.073797 |  | LF | Bldg | 4907.3 | 0.68964 | 4850 | 0.682 | 0.87416 | 1.239 | -0.015216 | 4910 | 0.69 | 4850 | 0.682 | 0.874 | 1.24 | -0.0152
LFBldgPGEGroExCZ04 | Com-Iltg-dWatt-LF_OSbldg | PGE | Gro | Ex | CZ04 | 4.9069 | 0.00068959 | 0 | 4.5875 | 0.00087949 | -0.06177 | 4.85 | 0.000682 | 0 | 4.54 | 0.00087 | -0.0612 |  | LF | Bldg | 4906.9 | 0.68959 | 4850 | 0.682 | 0.93608 | 1.2757 | -0.012619 | 4910 | 0.69 | 4850 | 0.682 | 0.936 | 1.28 | -0.0126
LFBldgPGEGroExCZ05 | Com-Iltg-dWatt-LF_OSbldg | PGE | Gro | Ex | CZ05 | 4.9069 | 0.00068959 | 0 | 4.2475 | 0.00084149 | -0.074559 | 4.85 | 0.000682 | 0 | 4.2 | 0.000832 | -0.0738 |  | LF | Bldg | 4906.9 | 0.68959 | 4850 | 0.682 | 0.86598 | 1.2199 | -0.015216 | 4910 | 0.69 | 4850 | 0.682 | 0.866 | 1.22 | -0.0152
LFBldgPGEGroExCZ11 | Com-Iltg-dWatt-LF_OSbldg | PGE | Gro | Ex | CZ11 | 4.9056 | 0.00068941 | 0 | 4.8263 | 0.00090826 | -0.052956 | 4.85 | 0.000682 | 0 | 4.78 | 0.000899 | -0.0524 |  | LF | Bldg | 4905.6 | 0.68941 | 4850 | 0.682 | 0.98557 | 1.3182 | -0.010804 | 4910 | 0.689 | 4850 | 0.682 | 0.986 | 1.32 | -0.0108
LFBldgPGEGroExCZ12 | Com-Iltg-dWatt-LF_OSbldg | PGE | Gro | Ex | CZ12 | 4.9061 | 0.00068948 | 0 | 4.7267 | 0.00089035 | -0.057361 | 4.85 | 0.000682 | 0 | 4.68 | 0.00088194 | -0.0568 |  | LF | Bldg | 4906.1 | 0.68948 | 4850 | 0.682 | 0.96495 | 1.2932 | -0.011711 | 4910 | 0.689 | 4850 | 0.682 | 0.965 | 1.29 | -0.0117
LFBldgPGEGroExCZ13 | Com-Iltg-dWatt-LF_OSbldg | PGE | Gro | Ex | CZ13 | 4.9055 | 0.0006894 | 0 | 4.8855 | 0.00089025 | -0.049962 | 4.85 | 0.000682 | 0 | 4.83 | 0.00088192 | -0.0495 |  | LF | Bldg | 4905.5 | 0.6894 | 4850 | 0.682 | 0.99588 | 1.2931 | -0.010206 | 4910 | 0.689 | 4850 | 0.682 | 0.996 | 1.29 | -0.0102
LFBldgPGEGroExCZ16 | Com-Iltg-dWatt-LF_OSbldg | PGE | Gro | Ex | CZ16 | 4.9082 | 0.00068982 | 0 | 4.2889 | 0.00085678 | -0.069678 | 4.85 | 0.000682 | 0 | 4.24 | 0.00084789 | -0.0689 |  | LF | Bldg | 4908.2 | 0.68982 | 4850 | 0.682 | 0.87423 | 1.2432 | -0.014206 | 4910 | 0.69 | 4850 | 0.682 | 0.874 | 1.24 | -0.0142
LFBldgPGEGroExIOU | Com-Iltg-dWatt-LF_OSbldg | PGE | Gro | Ex | IOU | 4.9065 | 0.00068954 | 0 | 4.5705 | 0.00087649 | -0.062752 | 4.85 | 0.000682 | 0 | 4.5254 | 0.00086747 | -0.062138 |  | LF | Bldg | 4906.5 | 0.68954 | 4850 | 0.682 | 0.93307 | 1.272 | -0.012812 | 4910 | 0.69 | 4850 | 0.682 | 0.933 | 1.27 | -0.0128
LFBldgPGEGroNewCZ01 | Com-Iltg-dWatt-LF_OSbldg | PGE | Gro | New | CZ01 | 4.85 | 0.000682 | 0 | 4.06 | 0.000773 | -0.0898 | 4.85 | 0.000682 | 0 | 4.06 | 0.000773 | -0.0898 |  | LF | Bldg | 4850 | 0.682 | 4850 | 0.682 | 0.83711 | 1.1334 | -0.018515 | 4850 | 0.682 | 4850 | 0.682 | 0.837 | 1.13 | -0.0185
LFBldgPGEGroNewCZ02 | Com-Iltg-dWatt-LF_OSbldg | PGE | Gro | New | CZ02 | 4.85 | 0.000682 | 0 | 4.66 | 0.000914 | -0.0626 | 4.85 | 0.000682 | 0 | 4.66 | 0.000914 | -0.0626 |  | LF | Bldg | 4850 | 0.682 | 4850 | 0.682 | 0.96082 | 1.3402 | -0.012907 | 4850 | 0.682 | 4850 | 0.682 | 0.961 | 1.34 | -0.0129
LFBldgPGEGroNewCZ03 | Com-Iltg-dWatt-LF_OSbldg | PGE | Gro | New | CZ03 | 4.85 | 0.000682 | 0 | 4.45 | 0.000864 | -0.0699 | 4.85 | 0.000682 | 0 | 4.45 | 0.000864 | -0.0699 |  | LF | Bldg | 4850 | 0.682 | 4850 | 0.682 | 0.91753 | 1.2669 | -0.014412 | 4850 | 0.682 | 4850 | 0.682 | 0.918 | 1.27 | -0.0144
LFBldgPGEGroNewCZ04 | Com-Iltg-dWatt-LF_OSbldg | PGE | Gro | New | CZ04 | 4.85 | 0.000682 | 0 | 4.81 | 0.00089 | -0.0558 | 4.85 | 0.000682 | 0 | 4.81 | 0.00089 | -0.0558 |  | LF | Bldg | 4850 | 0.682 | 4850 | 0.682 | 0.99175 | 1.305 | -0.011505 | 4850 | 0.682 | 4850 | 0.682 | 0.992 | 1.31 | -0.0115
LFBldgPGEGroNewCZ05 | Com-Iltg-dWatt-LF_OSbldg | PGE | Gro | New | CZ05 | 4.85 | 0.000682 | 0 | 4.42 | 0.000845 | -0.0694 | 4.85 | 0.000682 | 0 | 4.42 | 0.000845 | -0.0694 |  | LF | Bldg | 4850 | 0.682 | 4850 | 0.682 | 0.91134 | 1.239 | -0.014309 | 4850 | 0.682 | 4850 | 0.682 | 0.911 | 1.24 | -0.0143
LFBldgPGEGroNewCZ11 | Com-Iltg-dWatt-LF_OSbldg | PGE | Gro | New | CZ11 | 4.85 | 0.000682 | 0 | 4.98 | 0.000936 | -0.05 | 4.85 | 0.000682 | 0 | 4.98 | 0.000936 | -0.05 |  | LF | Bldg | 4850 | 0.682 | 4850 | 0.682 | 1.0268 | 1.3724 | -0.010309 | 4850 | 0.682 | 4850 | 0.682 | 1.03 | 1.37 | -0.0103
LFBldgPGEGroNewCZ12 | Com-Iltg-dWatt-LF_OSbldg | PGE | Gro | New | CZ12 | 4.85 | 0.000682 | 0 | 4.89 | 0.000922 | -0.0539 | 4.85 | 0.000682 | 0 | 4.89 | 0.000922 | -0.0539 |  | LF | Bldg | 4850 | 0.682 | 4850 | 0.682 | 1.0082 | 1.3519 | -0.011113 | 4850 | 0.682 | 4850 | 0.682 | 1.01 | 1.35 | -0.0111
LFBldgPGEGroNewCZ13 | Com-Iltg-dWatt-LF_OSbldg | PGE | Gro | New | CZ13 | 4.85 | 0.000682 | 0 | 5.03 | 0.000919 | -0.0473 | 4.85 | 0.000682 | 0 | 5.03 | 0.000919 | -0.0473 |  | LF | Bldg | 4850 | 0.682 | 4850 | 0.682 | 1.0371 | 1.3475 | -0.0097526 | 4850 | 0.682 | 4850 | 0.682 | 1.04 | 1.35 | -0.00975
LFBldgPGEGroNewCZ16 | Com-Iltg-dWatt-LF_OSbldg | PGE | Gro | New | CZ16 | 4.85 | 0.000682 | 0 | 4.45 | 0.000862 | -0.0655 | 4.85 | 0.000682 | 0 | 4.45 | 0.000862 | -0.0655 |  | LF | Bldg | 4850 | 0.682 | 4850 | 0.682 | 0.91753 | 1.2639 | -0.013505 | 4850 | 0.682 | 4850 | 0.682 | 0.918 | 1.26 | -0.0135
LFBldgPGEGroNewIOU | Com-Iltg-dWatt-LF_OSbldg | PGE | Gro | New | IOU | 4.85 | 0.000682 | 0 | 4.7865 | 0.00090246 | -0.057148 | 4.85 | 0.000682 | 0 | 4.7865 | 0.00090246 | -0.057148 |  | LF | Bldg | 4850 | 0.682 | 4850 | 0.682 | 0.98691 | 1.3233 | -0.011783 | 4850 | 0.682 | 4850 | 0.682 | 0.987 | 1.32 | -0.0118
LFBldgPGEHspExCZ01 | Com-Iltg-dWatt-LF_OSbldg | PGE | Hsp | Ex | CZ01 | 5.2597 | 0.00082697 | 0 | 5.6497 | 0.00096196 | -0.044997 | 5.24 | 0.00082204 | 0 | 5.6207 | 0.00095604 | -0.044803 |  | LF | Bldg | 5259.7 | 0.82697 | 5240 | 0.82204 | 1.0727 | 1.163 | -0.0085502 | 5260 | 0.827 | 5240 | 0.822 | 1.07 | 1.16 | -0.00855
LFBldgPGEHspExCZ02 | Com-Iltg-dWatt-LF_OSbldg | PGE | Hsp | Ex | CZ02 | 5.2597 | 0.00082697 | 0 | 5.8 | 0.0010295 | -0.035202 | 5.24 | 0.00082205 | 0 | 5.78 | 0.00102 | -0.0351 |  | LF | Bldg | 5259.7 | 0.82697 | 5240 | 0.82205 | 1.1031 | 1.2408 | -0.0066985 | 5260 | 0.827 | 5240 | 0.822 | 1.1 | 1.24 | -0.0067
LFBldgPGEHspExCZ03 | Com-Iltg-dWatt-LF_OSbldg | PGE | Hsp | Ex | CZ03 | 5.2597 | 0.00082697 | 0 | 5.83 | 0.0010001 | -0.033198 | 5.24 | 0.00082205 | 0 | 5.81 | 0.00099597 | -0.033008 |  | LF | Bldg | 5259.7 | 0.82697 | 5240 | 0.82205 | 1.1088 | 1.2116 | -0.0062992 | 5260 | 0.827 | 5240 | 0.822 | 1.11 | 1.21 | -0.0063
LFBldgPGEHspExCZ04 | Com-Iltg-dWatt-LF_OSbldg | PGE | Hsp | Ex | CZ04 | 5.2677 | 0.00082896 | 0 | 5.842 | 0.0010195 | -0.031538 | 5.24 | 0.00082205 | 0 | 5.81 | 0.00101 | -0.0314 |  | LF | Bldg | 5267.7 | 0.82896 | 5240 | 0.82205 | 1.1088 | 1.2286 | -0.0059924 | 5270 | 0.829 | 5240 | 0.822 | 1.11 | 1.23 | -0.00599
LFBldgPGEHspExCZ05 | Com-Iltg-dWatt-LF_OSbldg | PGE | Hsp | Ex | CZ05 | 5.2677 | 0.00082896 | 0 | 5.752 | 0.00098535 | -0.035382 | 5.24 | 0.00082205 | 0 | 5.72 | 0.00097756 | -0.0352 |  | LF | Bldg | 5267.7 | 0.82896 | 5240 | 0.82205 | 1.0916 | 1.1892 | -0.0067176 | 5270 | 0.829 | 5240 | 0.822 | 1.09 | 1.19 | -0.00672
LFBldgPGEHspExCZ11 | Com-Iltg-dWatt-LF_OSbldg | PGE | Hsp | Ex | CZ11 | 5.2668 | 0.00082875 | 0 | 5.8668 | 0.0010334 | -0.032927 | 5.24 | 0.00082206 | 0 | 5.8346 | 0.00102 | -0.0327 |  | LF | Bldg | 5266.8 | 0.82875 | 5240 | 0.82206 | 1.1135 | 1.2408 | -0.0062405 | 5270 | 0.829 | 5240 | 0.822 | 1.11 | 1.24 | -0.00624
LFBldgPGEHspExCZ12 | Com-Iltg-dWatt-LF_OSbldg | PGE | Hsp | Ex | CZ12 | 5.2587 | 0.00082675 | 0 | 5.8387 | 0.0010294 | -0.031987 | 5.24 | 0.00082206 | 0 | 5.82 | 0.00102 | -0.0318 |  | LF | Bldg | 5258.7 | 0.82675 | 5240 | 0.82206 | 1.1107 | 1.2408 | -0.0060687 | 5260 | 0.827 | 5240 | 0.822 | 1.11 | 1.24 | -0.00607
LFBldgPGEHspExCZ13 | Com-Iltg-dWatt-LF_OSbldg | PGE | Hsp | Ex | CZ13 | 5.2587 | 0.00082675 | 0 | 5.8887 | 0.0010294 | -0.030787 | 5.24 | 0.00082206 | 0 | 5.87 | 0.00102 | -0.0306 |  | LF | Bldg | 5258.7 | 0.82675 | 5240 | 0.82206 | 1.1202 | 1.2408 | -0.0058397 | 5260 | 0.827 | 5240 | 0.822 | 1.12 | 1.24 | -0.00584
LFBldgPGEHspExCZ16 | Com-Iltg-dWatt-LF_OSbldg | PGE | Hsp | Ex | CZ16 | 5.261 | 0.00082731 | 0 | 5.562 | 0.00099699 | -0.05041 | 5.24 | 0.00082205 | 0 | 5.54 | 0.000991 | -0.05021 |  | LF | Bldg | 5261 | 0.82731 | 5240 | 0.82205 | 1.0573 | 1.2055 | -0.0095821 | 5260 | 0.827 | 5240 | 0.822 | 1.06 | 1.21 | -0.00958
LFBldgPGEHspExIOU | Com-Iltg-dWatt-LF_OSbldg | PGE | Hsp | Ex | IOU | 5.261 | 0.0008273 | 0 | 5.8382 | 0.0010182 | -0.032736 | 5.24 | 0.00082205 | 0 | 5.816 | 0.0010101 | -0.032559 |  | LF | Bldg | 5261 | 0.8273 | 5240 | 0.82205 | 1.1099 | 1.2287 | -0.0062136 | 5260 | 0.827 | 5240 | 0.822 | 1.11 | 1.23 | -0.00621
LFBldgPGEHspNewCZ01 | Com-Iltg-dWatt-LF_OSbldg | PGE | Hsp | New | CZ01 | 5.24 | 0.000823 | 0 | 5.37 | 0.000927 | -0.0442 | 5.24 | 0.000823 | 0 | 5.37 | 0.000927 | -0.0442 |  | LF | Bldg | 5240 | 0.823 | 5240 | 0.823 | 1.0248 | 1.1264 | -0.0084351 | 5240 | 0.823 | 5240 | 0.823 | 1.02 | 1.13 | -0.00844
LFBldgPGEHspNewCZ02 | Com-Iltg-dWatt-LF_OSbldg | PGE | Hsp | New | CZ02 | 5.24 | 0.000823 | 0 | 5.57 | 0.000989 | -0.0364 | 5.24 | 0.000823 | 0 | 5.57 | 0.000989 | -0.0364 |  | LF | Bldg | 5240 | 0.823 | 5240 | 0.823 | 1.063 | 1.2017 | -0.0069466 | 5240 | 0.823 | 5240 | 0.823 | 1.06 | 1.2 | -0.00695
LFBldgPGEHspNewCZ03 | Com-Iltg-dWatt-LF_OSbldg | PGE | Hsp | New | CZ03 | 5.24 | 0.000823 | 0 | 5.55 | 0.000964 | -0.0328 | 5.24 | 0.000823 | 0 | 5.55 | 0.000964 | -0.0328 |  | LF | Bldg | 5240 | 0.823 | 5240 | 0.823 | 1.0592 | 1.1713 | -0.0062595 | 5240 | 0.823 | 5240 | 0.823 | 1.06 | 1.17 | -0.00626
LFBldgPGEHspNewCZ04 | Com-Iltg-dWatt-LF_OSbldg | PGE | Hsp | New | CZ04 | 5.24 | 0.000823 | 0 | 5.6 | 0.00098 | -0.0325 | 5.24 | 0.000823 | 0 | 5.6 | 0.00098 | -0.0325 |  | LF | Bldg | 5240 | 0.823 | 5240 | 0.823 | 1.0687 | 1.1908 | -0.0062023 | 5240 | 0.823 | 5240 | 0.823 | 1.07 | 1.19 | -0.0062
LFBldgPGEHspNewCZ05 | Com-Iltg-dWatt-LF_OSbldg | PGE | Hsp | New | CZ05 | 5.24 | 0.000823 | 0 | 5.52 | 0.000953 | -0.0361 | 5.24 | 0.000823 | 0 | 5.52 | 0.000953 | -0.0361 |  | LF | Bldg | 5240 | 0.823 | 5240 | 0.823 | 1.0534 | 1.158 | -0.0068893 | 5240 | 0.823 | 5240 | 0.823 | 1.05 | 1.16 | -0.00689
LFBldgPGEHspNewCZ11 | Com-Iltg-dWatt-LF_OSbldg | PGE | Hsp | New | CZ11 | 5.24 | 0.000823 | 0 | 5.69 | 0.000993 | -0.0333 | 5.24 | 0.000823 | 0 | 5.69 | 0.000993 | -0.0333 |  | LF | Bldg | 5240 | 0.823 | 5240 | 0.823 | 1.0859 | 1.2066 | -0.006355 | 5240 | 0.823 | 5240 | 0.823 | 1.09 | 1.21 | -0.00636
LFBldgPGEHspNewCZ12 | Com-Iltg-dWatt-LF_OSbldg | PGE | Hsp | New | CZ12 | 5.24 | 0.000823 | 0 | 5.64 | 0.000996 | -0.0327 | 5.24 | 0.000823 | 0 | 5.64 | 0.000996 | -0.0327 |  | LF | Bldg | 5240 | 0.823 | 5240 | 0.823 | 1.0763 | 1.2102 | -0.0062405 | 5240 | 0.823 | 5240 | 0.823 | 1.08 | 1.21 | -0.00624
LFBldgPGEHspNewCZ13 | Com-Iltg-dWatt-LF_OSbldg | PGE | Hsp | New | CZ13 | 5.24 | 0.000823 | 0 | 5.7 | 0.000993 | -0.0317 | 5.24 | 0.000823 | 0 | 5.7 | 0.000993 | -0.0317 |  | LF | Bldg | 5240 | 0.823 | 5240 | 0.823 | 1.0878 | 1.2066 | -0.0060496 | 5240 | 0.823 | 5240 | 0.823 | 1.09 | 1.21 | -0.00605
LFBldgPGEHspNewCZ16 | Com-Iltg-dWatt-LF_OSbldg | PGE | Hsp | New | CZ16 | 5.24 | 0.000823 | 0 | 5.34 | 0.000961 | -0.0534 | 5.24 | 0.000823 | 0 | 5.34 | 0.000961 | -0.0534 |  | LF | Bldg | 5240 | 0.823 | 5240 | 0.823 | 1.0191 | 1.1677 | -0.010191 | 5240 | 0.823 | 5240 | 0.823 | 1.02 | 1.17 | -0.0102
LFBldgPGEHspNewIOU | Com-Iltg-dWatt-LF_OSbldg | PGE | Hsp | New | IOU | 5.24 | 0.000823 | 0 | 5.6167 | 0.0009833 | -0.033122 | 5.24 | 0.000823 | 0 | 5.6167 | 0.0009833 | -0.033122 |  | LF | Bldg | 5240 | 0.823 | 5240 | 0.823 | 1.0719 | 1.1948 | -0.006321 | 5240 | 0.823 | 5240 | 0.823 | 1.07 | 1.19 | -0.00632
LFBldgPGEHtlExCZ01 | Com-Iltg-dWatt-LF_OSbldg | PGE | Htl | Ex | CZ01 | 1.9475 | 0.00024169 | 0 | 1.7075 | 0.00029363 | -0.011981 | 1.91 | 0.000237 | 0 | 1.67 | 0.000288 | -0.0117 |  | LF | Bldg | 1947.5 | 0.24169 | 1910 | 0.237 | 0.87435 | 1.2152 | -0.0061257 | 1950 | 0.242 | 1910 | 0.237 | 0.874 | 1.22 | -0.00613
LFBldgPGEHtlExCZ02 | Com-Iltg-dWatt-LF_OSbldg | PGE | Htl | Ex | CZ02 | 1.9476 | 0.00024171 | 0 | 1.8877 | 0.00030059 | -0.0085794 | 1.91 | 0.000237 | 0 | 1.85 | 0.00029494 | -0.0084288 |  | LF | Bldg | 1947.6 | 0.24171 | 1910 | 0.237 | 0.96859 | 1.2445 | -0.004413 | 1950 | 0.242 | 1910 | 0.237 | 0.969 | 1.24 | -0.00441
LFBldgPGEHtlExCZ03 | Com-Iltg-dWatt-LF_OSbldg | PGE | Htl | Ex | CZ03 | 1.9489 | 0.00024186 | 0 | 1.9089 | 0.0002978 | -0.0084149 | 1.91 | 0.000237 | 0 | 1.8797 | 0.00029197 | -0.0082594 |  | LF | Bldg | 1948.9 | 0.24186 | 1910 | 0.237 | 0.98414 | 1.2319 | -0.0043243 | 1950 | 0.242 | 1910 | 0.237 | 0.984 | 1.23 | -0.00432
LFBldgPGEHtlExCZ04 | Com-Iltg-dWatt-LF_OSbldg | PGE | Htl | Ex | CZ04 | 1.9475 | 0.00024169 | 0 | 1.9675 | 0.00029957 | -0.0069613 | 1.91 | 0.000237 | 0 | 1.93 | 0.00029394 | -0.0068394 |  | LF | Bldg | 1947.5 | 0.24169 | 1910 | 0.237 | 1.0105 | 1.2402 | -0.0035808 | 1950 | 0.242 | 1910 | 0.237 | 1.01 | 1.24 | -0.00358
LFBldgPGEHtlExCZ05 | Com-Iltg-dWatt-LF_OSbldg | PGE | Htl | Ex | CZ05 | 1.9475 | 0.00024169 | 0 | 1.8875 | 0.00029456 | -0.0085588 | 1.91 | 0.000237 | 0 | 1.85 | 0.00028894 | -0.0084088 |  | LF | Bldg | 1947.5 | 0.24169 | 1910 | 0.237 | 0.96859 | 1.2191 | -0.0044025 | 1950 | 0.242 | 1910 | 0.237 | 0.969 | 1.22 | -0.0044
LFBldgPGEHtlExCZ11 | Com-Iltg-dWatt-LF_OSbldg | PGE | Htl | Ex | CZ11 | 1.9473 | 0.00024166 | 0 | 1.9773 | 0.00030552 | -0.0072897 | 1.91 | 0.000237 | 0 | 1.9493 | 0.00029993 | -0.0071686 |  | LF | Bldg | 1947.3 | 0.24166 | 1910 | 0.237 | 1.0206 | 1.2655 | -0.0037532 | 1950 | 0.242 | 1910 | 0.237 | 1.02 | 1.27 | -0.00375
LFBldgPGEHtlExCZ12 | Com-Iltg-dWatt-LF_OSbldg | PGE | Htl | Ex | CZ12 | 1.9469 | 0.00024162 | 0 | 1.9469 | 0.00030454 | -0.0075677 | 1.91 | 0.000237 | 0 | 1.9192 | 0.000299 | -0.0074385 |  | LF | Bldg | 1946.9 | 0.24162 | 1910 | 0.237 | 1.0048 | 1.2616 | -0.0038945 | 1950 | 0.242 | 1910 | 0.237 | 1 | 1.26 | -0.00389
LFBldgPGEHtlExCZ13 | Com-Iltg-dWatt-LF_OSbldg | PGE | Htl | Ex | CZ13 | 1.9474 | 0.00024167 | 0 | 2.0074 | 0.0003026 | -0.0067908 | 1.91 | 0.000237 | 0 | 1.97 | 0.000297 | -0.0066693 |  | LF | Bldg | 1947.4 | 0.24167 | 1910 | 0.237 | 1.0314 | 1.2532 | -0.0034918 | 1950 | 0.242 | 1910 | 0.237 | 1.03 | 1.25 | -0.00349
LFBldgPGEHtlExCZ16 | Com-Iltg-dWatt-LF_OSbldg | PGE | Htl | Ex | CZ16 | 1.9474 | 0.00024168 | 0 | 1.7474 | 0.00029461 | -0.012581 | 1.91 | 0.000237 | 0 | 1.71 | 0.00028994 | -0.012393 |  | LF | Bldg | 1947.4 | 0.24168 | 1910 | 0.237 | 0.89529 | 1.2234 | -0.0064887 | 1950 | 0.242 | 1910 | 0.237 | 0.895 | 1.22 | -0.00649
LFBldgPGEHtlExIOU | Com-Iltg-dWatt-LF_OSbldg | PGE | Htl | Ex | IOU | 1.948 | 0.00024175 | 0 | 1.9249 | 0.00029952 | -0.008053 | 1.91 | 0.000237 | 0 | 1.8928 | 0.00029384 | -0.0079083 |  | LF | Bldg | 1948 | 0.24175 | 1910 | 0.237 | 0.99098 | 1.2398 | -0.0041405 | 1950 | 0.242 | 1910 | 0.237 | 0.991 | 1.24 | -0.00414
LFBldgPGEHtlNewCZ01 | Com-Iltg-dWatt-LF_OSbldg | PGE | Htl | New | CZ01 | 1.91 | 0.000237 | 0 | 1.6 | 0.000281 | -0.0147 | 1.91 | 0.000237 | 0 | 1.6 | 0.000281 | -0.0147 |  | LF | Bldg | 1910 | 0.237 | 1910 | 0.237 | 0.8377 | 1.1857 | -0.0076963 | 1910 | 0.237 | 1910 | 0.237 | 0.838 | 1.19 | -0.0077
LFBldgPGEHtlNewCZ02 | Com-Iltg-dWatt-LF_OSbldg | PGE | Htl | New | CZ02 | 1.91 | 0.000237 | 0 | 1.81 | 0.000302 | -0.0106 | 1.91 | 0.000237 | 0 | 1.81 | 0.000302 | -0.0106 |  | LF | Bldg | 1910 | 0.237 | 1910 | 0.237 | 0.94764 | 1.2743 | -0.0055497 | 1910 | 0.237 | 1910 | 0.237 | 0.948 | 1.27 | -0.00555
LFBldgPGEHtlNewCZ03 | Com-Iltg-dWatt-LF_OSbldg | PGE | Htl | New | CZ03 | 1.91 | 0.000237 | 0 | 1.8 | 0.000293 | -0.00996 | 1.91 | 0.000237 | 0 | 1.8 | 0.000293 | -0.00996 |  | LF | Bldg | 1910 | 0.237 | 1910 | 0.237 | 0.94241 | 1.2363 | -0.0052147 | 1910 | 0.237 | 1910 | 0.237 | 0.942 | 1.24 | -0.00521
LFBldgPGEHtlNewCZ04 | Com-Iltg-dWatt-LF_OSbldg | PGE | Htl | New | CZ04 | 1.91 | 0.000237 | 0 | 1.89 | 0.000298 | -0.00858 | 1.91 | 0.000237 | 0 | 1.89 | 0.000298 | -0.00858 |  | LF | Bldg | 1910 | 0.237 | 1910 | 0.237 | 0.98953 | 1.2574 | -0.0044921 | 1910 | 0.237 | 1910 | 0.237 | 0.99 | 1.26 | -0.00449
LFBldgPGEHtlNewCZ05 | Com-Iltg-dWatt-LF_OSbldg | PGE | Htl | New | CZ05 | 1.91 | 0.000237 | 0 | 1.79 | 0.00029 | -0.0103 | 1.91 | 0.000237 | 0 | 1.79 | 0.00029 | -0.0103 |  | LF | Bldg | 1910 | 0.237 | 1910 | 0.237 | 0.93717 | 1.2236 | -0.0053927 | 1910 | 0.237 | 1910 | 0.237 | 0.937 | 1.22 | -0.00539
LFBldgPGEHtlNewCZ11 | Com-Iltg-dWatt-LF_OSbldg | PGE | Htl | New | CZ11 | 1.91 | 0.000237 | 0 | 1.91 | 0.000304 | -0.00919 | 1.91 | 0.000237 | 0 | 1.91 | 0.000304 | -0.00919 |  | LF | Bldg | 1910 | 0.237 | 1910 | 0.237 | 1 | 1.2827 | -0.0048115 | 1910 | 0.237 | 1910 | 0.237 | 1 | 1.28 | -0.00481
LFBldgPGEHtlNewCZ12 | Com-Iltg-dWatt-LF_OSbldg | PGE | Htl | New | CZ12 | 1.91 | 0.000237 | 0 | 1.89 | 0.000303 | -0.00921 | 1.91 | 0.000237 | 0 | 1.89 | 0.000303 | -0.00921 |  | LF | Bldg | 1910 | 0.237 | 1910 | 0.237 | 0.98953 | 1.2785 | -0.004822 | 1910 | 0.237 | 1910 | 0.237 | 0.99 | 1.28 | -0.00482
LFBldgPGEHtlNewCZ13 | Com-Iltg-dWatt-LF_OSbldg | PGE | Htl | New | CZ13 | 1.91 | 0.000237 | 0 | 1.94 | 0.000301 | -0.00841 | 1.91 | 0.000237 | 0 | 1.94 | 0.000301 | -0.00841 |  | LF | Bldg | 1910 | 0.237 | 1910 | 0.237 | 1.0157 | 1.27 | -0.0044031 | 1910 | 0.237 | 1910 | 0.237 | 1.02 | 1.27 | -0.0044
LFBldgPGEHtlNewCZ16 | Com-Iltg-dWatt-LF_OSbldg | PGE | Htl | New | CZ16 | 1.91 | 0.000237 | 0 | 1.68 | 0.000291 | -0.0154 | 1.91 | 0.000237 | 0 | 1.68 | 0.000291 | -0.0154 |  | LF | Bldg | 1910 | 0.237 | 1910 | 0.237 | 0.87958 | 1.2278 | -0.0080628 | 1910 | 0.237 | 1910 | 0.237 | 0.88 | 1.23 | -0.00806
LFBldgPGEHtlNewIOU | Com-Iltg-dWatt-LF_OSbldg | PGE | Htl | New | IOU | 1.91 | 0.000237 | 0 | 1.8505 | 0.00029772 | -0.0096192 | 1.91 | 0.000237 | 0 | 1.8505 | 0.00029772 | -0.0096192 |  | LF | Bldg | 1910 | 0.237 | 1910 | 0.237 | 0.96886 | 1.2562 | -0.0050362 | 1910 | 0.237 | 1910 | 0.237 | 0.969 | 1.26 | -0.00504
LFBldgPGEMBTExCZ01 | Com-Iltg-dWatt-LF_OSbldg | PGE | MBT | Ex | CZ01 | 3.5244 | 0.00085014 | 0 | 3.8039 | 0.0010187 | -0.0044029 | 3.42 | 0.000834 | 0 | 3.6995 | 0.000995 | -0.0042795 |  | LF | Bldg | 3524.4 | 0.85014 | 3420 | 0.834 | 1.0817 | 1.193 | -0.0012513 | 3520 | 0.85 | 3420 | 0.834 | 1.08 | 1.19 | -0.00125
LFBldgPGEMBTExCZ02 | Com-Iltg-dWatt-LF_OSbldg | PGE | MBT | Ex | CZ02 | 3.5256 | 0.00085031 | 0 | 3.9152 | 0.0010094 | -0.0022072 | 3.42 | 0.000834 | 0 | 3.8096 | 0.000995 | -0.0021496 |  | LF | Bldg | 3525.6 | 0.85031 | 3420 | 0.834 | 1.1139 | 1.193 | -0.00062854 | 3530 | 0.85 | 3420 | 0.834 | 1.11 | 1.19 | -0.000629
LFBldgPGEMBTExCZ03 | Com-Iltg-dWatt-LF_OSbldg | PGE | MBT | Ex | CZ03 | 3.5266 | 0.00085047 | 0 | 3.9462 | 0.0010095 | -0.0019281 | 3.42 | 0.000834 | 0 | 3.8397 | 0.000995 | -0.0018797 |  | LF | Bldg | 3526.6 | 0.85047 | 3420 | 0.834 | 1.1227 | 1.193 | -0.00054962 | 3530 | 0.85 | 3420 | 0.834 | 1.12 | 1.19 | -0.00055
LFBldgPGEMBTExCZ04 | Com-Iltg-dWatt-LF_OSbldg | PGE | MBT | Ex | CZ04 | 3.5251 | 0.00085025 | 0 | 3.9443 | 0.0010291 | -0.0014878 | 3.42 | 0.000834 | 0 | 3.8296 | 0.00101 | -0.00144 |  | LF | Bldg | 3525.1 | 0.85025 | 3420 | 0.834 | 1.1198 | 1.211 | -0.00042105 | 3530 | 0.85 | 3420 | 0.834 | 1.12 | 1.21 | -0.000421
LFBldgPGEMBTExCZ05 | Com-Iltg-dWatt-LF_OSbldg | PGE | MBT | Ex | CZ05 | 3.5251 | 0.00085025 | 0 | 3.9147 | 0.0010189 | -0.0014578 | 3.42 | 0.000834 | 0 | 3.8096 | 0.000995 | -0.0014196 |  | LF | Bldg | 3525.1 | 0.85025 | 3420 | 0.834 | 1.1139 | 1.193 | -0.00041508 | 3530 | 0.85 | 3420 | 0.834 | 1.11 | 1.19 | -0.000415
LFBldgPGEMBTExCZ11 | Com-Iltg-dWatt-LF_OSbldg | PGE | MBT | Ex | CZ11 | 3.5228 | 0.00084989 | 0 | 3.9321 | 0.0010287 | -0.0023154 | 3.42 | 0.000834 | 0 | 3.8293 | 0.00101 | -0.0022593 |  | LF | Bldg | 3522.8 | 0.84989 | 3420 | 0.834 | 1.1197 | 1.211 | -0.00066063 | 3520 | 0.85 | 3420 | 0.834 | 1.12 | 1.21 | -0.000661
LFBldgPGEMBTExCZ12 | Com-Iltg-dWatt-LF_OSbldg | PGE | MBT | Ex | CZ12 | 3.524 | 0.00085008 | 0 | 3.9229 | 0.0010088 | -0.0023162 | 3.42 | 0.000834 | 0 | 3.8095 | 0.000988 | -0.0022595 |  | LF | Bldg | 3524 | 0.85008 | 3420 | 0.834 | 1.1139 | 1.1847 | -0.00066066 | 3520 | 0.85 | 3420 | 0.834 | 1.11 | 1.18 | -0.000661
LFBldgPGEMBTExCZ13 | Com-Iltg-dWatt-LF_OSbldg | PGE | MBT | Ex | CZ13 | 3.5231 | 0.00084993 | 0 | 3.9425 | 0.0010087 | -0.0020756 | 3.42 | 0.000834 | 0 | 3.8394 | 0.000989 | -0.0020194 |  | LF | Bldg | 3523.1 | 0.84993 | 3420 | 0.834 | 1.1226 | 1.1859 | -0.00059046 | 3520 | 0.85 | 3420 | 0.834 | 1.12 | 1.19 | -0.00059
LFBldgPGEMBTExCZ16 | Com-Iltg-dWatt-LF_OSbldg | PGE | MBT | Ex | CZ16 | 3.5237 | 0.00085003 | 0 | 3.7637 | 0.00098791 | -0.0098623 | 3.42 | 0.000834 | 0 | 3.66 | 0.00097 | -0.0095889 |  | LF | Bldg | 3523.7 | 0.85003 | 3420 | 0.834 | 1.0702 | 1.1631 | -0.0028038 | 3520 | 0.85 | 3420 | 0.834 | 1.07 | 1.16 | -0.0028
LFBldgPGEMBTExIOU | Com-Iltg-dWatt-LF_OSbldg | PGE | MBT | Ex | IOU | 3.5251 | 0.00085024 | 0 | 3.9344 | 0.0010138 | -0.0020714 | 3.42 | 0.000834 | 0 | 3.8258 | 0.00099614 | -0.0020168 |  | LF | Bldg | 3525.1 | 0.85024 | 3420 | 0.834 | 1.1187 | 1.1944 | -0.0005897 | 3530 | 0.85 | 3420 | 0.834 | 1.12 | 1.19 | -0.00059
LFBldgPGEMBTNewCZ01 | Com-Iltg-dWatt-LF_OSbldg | PGE | MBT | New | CZ01 | 3.42 | 0.000834 | 0 | 3.51 | 0.000957 | -0.00369 | 3.42 | 0.000834 | 0 | 3.51 | 0.000957 | -0.00369 |  | LF | Bldg | 3420 | 0.834 | 3420 | 0.834 | 1.0263 | 1.1475 | -0.0010789 | 3420 | 0.834 | 3420 | 0.834 | 1.03 | 1.15 | -0.00108
LFBldgPGEMBTNewCZ02 | Com-Iltg-dWatt-LF_OSbldg | PGE | MBT | New | CZ02 | 3.42 | 0.000834 | 0 | 3.65 | 0.00103 | -0.00186 | 3.42 | 0.000834 | 0 | 3.65 | 0.00103 | -0.00186 |  | LF | Bldg | 3420 | 0.834 | 3420 | 0.834 | 1.0673 | 1.235 | -0.00054386 | 3420 | 0.834 | 3420 | 0.834 | 1.07 | 1.24 | -0.000544
LFBldgPGEMBTNewCZ03 | Com-Iltg-dWatt-LF_OSbldg | PGE | MBT | New | CZ03 | 3.42 | 0.000834 | 0 | 3.63 | 0.001 | -0.00173 | 3.42 | 0.000834 | 0 | 3.63 | 0.001 | -0.00173 |  | LF | Bldg | 3420 | 0.834 | 3420 | 0.834 | 1.0614 | 1.199 | -0.00050585 | 3420 | 0.834 | 3420 | 0.834 | 1.06 | 1.2 | -0.000506
LFBldgPGEMBTNewCZ04 | Com-Iltg-dWatt-LF_OSbldg | PGE | MBT | New | CZ04 | 3.42 | 0.000834 | 0 | 3.69 | 0.00102 | -0.00139 | 3.42 | 0.000834 | 0 | 3.69 | 0.00102 | -0.00139 |  | LF | Bldg | 3420 | 0.834 | 3420 | 0.834 | 1.0789 | 1.223 | -0.00040643 | 3420 | 0.834 | 3420 | 0.834 | 1.08 | 1.22 | -0.000406
LFBldgPGEMBTNewCZ05 | Com-Iltg-dWatt-LF_OSbldg | PGE | MBT | New | CZ05 | 3.42 | 0.000834 | 0 | 3.64 | 0.000994 | -0.000885 | 3.42 | 0.000834 | 0 | 3.64 | 0.000994 | -0.000885 |  | LF | Bldg | 3420 | 0.834 | 3420 | 0.834 | 1.0643 | 1.1918 | -0.00025877 | 3420 | 0.834 | 3420 | 0.834 | 1.06 | 1.19 | -0.000259
LFBldgPGEMBTNewCZ11 | Com-Iltg-dWatt-LF_OSbldg | PGE | MBT | New | CZ11 | 3.42 | 0.000834 | 0 | 3.73 | 0.00104 | -0.00161 | 3.42 | 0.000834 | 0 | 3.73 | 0.00104 | -0.00161 |  | LF | Bldg | 3420 | 0.834 | 3420 | 0.834 | 1.0906 | 1.247 | -0.00047076 | 3420 | 0.834 | 3420 | 0.834 | 1.09 | 1.25 | -0.000471
LFBldgPGEMBTNewCZ12 | Com-Iltg-dWatt-LF_OSbldg | PGE | MBT | New | CZ12 | 3.42 | 0.000834 | 0 | 3.7 | 0.00103 | -0.00167 | 3.42 | 0.000834 | 0 | 3.7 | 0.00103 | -0.00167 |  | LF | Bldg | 3420 | 0.834 | 3420 | 0.834 | 1.0819 | 1.235 | -0.0004883 | 3420 | 0.834 | 3420 | 0.834 | 1.08 | 1.24 | -0.000488
LFBldgPGEMBTNewCZ13 | Com-Iltg-dWatt-LF_OSbldg | PGE | MBT | New | CZ13 | 3.42 | 0.000834 | 0 | 3.74 | 0.00103 | -0.00154 | 3.42 | 0.000834 | 0 | 3.74 | 0.00103 | -0.00154 |  | LF | Bldg | 3420 | 0.834 | 3420 | 0.834 | 1.0936 | 1.235 | -0.00045029 | 3420 | 0.834 | 3420 | 0.834 | 1.09 | 1.24 | -0.00045
LFBldgPGEMBTNewCZ16 | Com-Iltg-dWatt-LF_OSbldg | PGE | MBT | New | CZ16 | 3.42 | 0.000834 | 0 | 3.58 | 0.000997 | -0.00653 | 3.42 | 0.000834 | 0 | 3.58 | 0.000997 | -0.00653 |  | LF | Bldg | 3420 | 0.834 | 3420 | 0.834 | 1.0468 | 1.1954 | -0.0019094 | 3420 | 0.834 | 3420 | 0.834 | 1.05 | 1.2 | -0.00191
LFBldgPGEMBTNewIOU | Com-Iltg-dWatt-LF_OSbldg | PGE | MBT | New | IOU | 3.42 | 0.000834 | 0 | 3.6833 | 0.0010201 | -0.0016854 | 3.42 | 0.000834 | 0 | 3.6833 | 0.0010201 | -0.0016854 |  | LF | Bldg | 3420 | 0.834 | 3420 | 0.834 | 1.077 | 1.2231 | -0.00049281 | 3420 | 0.834 | 3420 | 0.834 | 1.08 | 1.22 | -0.000493
LFBldgPGEMLIExCZ01 | Com-Iltg-dWatt-LF_OSbldg | PGE | MLI | Ex | CZ01 | 3.2195 | 0.0009239 | 0 | 3.11 | 0.00107 | -0.0389 | 3.21 | 0.000922 | 0 | 3.11 | 0.00107 | -0.0389 |  | LF | Bldg | 3219.5 | 0.9239 | 3210 | 0.922 | 0.96885 | 1.1605 | -0.012118 | 3220 | 0.924 | 3210 | 0.922 | 0.969 | 1.16 | -0.0121
LFBldgPGEMLIExCZ02 | Com-Iltg-dWatt-LF_OSbldg | PGE | MLI | Ex | CZ02 | 3.2196 | 0.00092392 | 0 | 3.34 | 0.00108 | -0.0199 | 3.21 | 0.000922 | 0 | 3.34 | 0.00108 | -0.0199 |  | LF | Bldg | 3219.6 | 0.92392 | 3210 | 0.922 | 1.0405 | 1.1714 | -0.0061994 | 3220 | 0.924 | 3210 | 0.922 | 1.04 | 1.17 | -0.0062
LFBldgPGEMLIExCZ03 | Com-Iltg-dWatt-LF_OSbldg | PGE | MLI | Ex | CZ03 | 3.2197 | 0.00092394 | 0 | 3.33 | 0.00108 | -0.018697 | 3.21 | 0.000922 | 0 | 3.33 | 0.00108 | -0.0186 |  | LF | Bldg | 3219.7 | 0.92394 | 3210 | 0.922 | 1.0374 | 1.1714 | -0.0057944 | 3220 | 0.924 | 3210 | 0.922 | 1.04 | 1.17 | -0.00579
LFBldgPGEMLIExCZ04 | Com-Iltg-dWatt-LF_OSbldg | PGE | MLI | Ex | CZ04 | 3.2196 | 0.00092391 | 0 | 3.37 | 0.0010796 | -0.0151 | 3.21 | 0.000922 | 0 | 3.37 | 0.00107 | -0.0151 |  | LF | Bldg | 3219.6 | 0.92391 | 3210 | 0.922 | 1.0498 | 1.1605 | -0.004704 | 3220 | 0.924 | 3210 | 0.922 | 1.05 | 1.16 | -0.0047
LFBldgPGEMLIExCZ05 | Com-Iltg-dWatt-LF_OSbldg | PGE | MLI | Ex | CZ05 | 3.2196 | 0.00092391 | 0 | 3.32 | 0.0010796 | -0.0173 | 3.21 | 0.000922 | 0 | 3.32 | 0.0010796 | -0.0173 |  | LF | Bldg | 3219.6 | 0.92391 | 3210 | 0.922 | 1.0343 | 1.1709 | -0.0053894 | 3220 | 0.924 | 3210 | 0.922 | 1.03 | 1.17 | -0.00539
LFBldgPGEMLIExCZ11 | Com-Iltg-dWatt-LF_OSbldg | PGE | MLI | Ex | CZ11 | 3.2193 | 0.00092387 | 0 | 3.3593 | 0.00108 | -0.0199 | 3.21 | 0.000922 | 0 | 3.35 | 0.00108 | -0.0199 |  | LF | Bldg | 3219.3 | 0.92387 | 3210 | 0.922 | 1.0436 | 1.1714 | -0.0061994 | 3220 | 0.924 | 3210 | 0.922 | 1.04 | 1.17 | -0.0062
LFBldgPGEMLIExCZ12 | Com-Iltg-dWatt-LF_OSbldg | PGE | MLI | Ex | CZ12 | 3.2195 | 0.00092389 | 0 | 3.35 | 0.0010895 | -0.0196 | 3.21 | 0.000922 | 0 | 3.35 | 0.00108 | -0.0196 |  | LF | Bldg | 3219.5 | 0.92389 | 3210 | 0.922 | 1.0436 | 1.1714 | -0.0061059 | 3220 | 0.924 | 3210 | 0.922 | 1.04 | 1.17 | -0.00611
LFBldgPGEMLIExCZ13 | Com-Iltg-dWatt-LF_OSbldg | PGE | MLI | Ex | CZ13 | 3.2194 | 0.00092387 | 0 | 3.39 | 0.00107 | -0.0175 | 3.21 | 0.000922 | 0 | 3.39 | 0.00107 | -0.0175 |  | LF | Bldg | 3219.4 | 0.92387 | 3210 | 0.922 | 1.0561 | 1.1605 | -0.0054517 | 3220 | 0.924 | 3210 | 0.922 | 1.06 | 1.16 | -0.00545
LFBldgPGEMLIExCZ16 | Com-Iltg-dWatt-LF_OSbldg | PGE | MLI | Ex | CZ16 | 3.2194 | 0.00092389 | 0 | 3.16 | 0.00106 | -0.039594 | 3.21 | 0.000922 | 0 | 3.16 | 0.00106 | -0.0395 |  | LF | Bldg | 3219.4 | 0.92389 | 3210 | 0.922 | 0.98442 | 1.1497 | -0.012305 | 3220 | 0.924 | 3210 | 0.922 | 0.984 | 1.15 | -0.0123
LFBldgPGEMLIExIOU | Com-Iltg-dWatt-LF_OSbldg | PGE | MLI | Ex | IOU | 3.2195 | 0.00092391 | 0 | 3.347 | 0.0010802 | -0.018545 | 3.21 | 0.000922 | 0 | 3.3466 | 0.0010766 | -0.01851 |  | LF | Bldg | 3219.5 | 0.92391 | 3210 | 0.922 | 1.0425 | 1.1677 | -0.0057664 | 3220 | 0.924 | 3210 | 0.922 | 1.04 | 1.17 | -0.00577
LFBldgPGEMLINewCZ01 | Com-Iltg-dWatt-LF_OSbldg | PGE | MLI | New | CZ01 | 3.21 | 0.000922 | 0 | 3.07 | 0.000996 | -0.0424 | 3.21 | 0.000922 | 0 | 3.07 | 0.000996 | -0.0424 |  | LF | Bldg | 3210 | 0.922 | 3210 | 0.922 | 0.95639 | 1.0803 | -0.013209 | 3210 | 0.922 | 3210 | 0.922 | 0.956 | 1.08 | -0.0132
LFBldgPGEMLINewCZ02 | Com-Iltg-dWatt-LF_OSbldg | PGE | MLI | New | CZ02 | 3.21 | 0.000922 | 0 | 3.3 | 0.00111 | -0.0231 | 3.21 | 0.000922 | 0 | 3.3 | 0.00111 | -0.0231 |  | LF | Bldg | 3210 | 0.922 | 3210 | 0.922 | 1.028 | 1.2039 | -0.0071963 | 3210 | 0.922 | 3210 | 0.922 | 1.03 | 1.2 | -0.0072
LFBldgPGEMLINewCZ03 | Com-Iltg-dWatt-LF_OSbldg | PGE | MLI | New | CZ03 | 3.21 | 0.000922 | 0 | 3.22 | 0.00107 | -0.0215 | 3.21 | 0.000922 | 0 | 3.22 | 0.00107 | -0.0215 |  | LF | Bldg | 3210 | 0.922 | 3210 | 0.922 | 1.0031 | 1.1605 | -0.0066978 | 3210 | 0.922 | 3210 | 0.922 | 1 | 1.16 | -0.0067
LFBldgPGEMLINewCZ04 | Com-Iltg-dWatt-LF_OSbldg | PGE | MLI | New | CZ04 | 3.21 | 0.000922 | 0 | 3.33 | 0.00109 | -0.0176 | 3.21 | 0.000922 | 0 | 3.33 | 0.00109 | -0.0176 |  | LF | Bldg | 3210 | 0.922 | 3210 | 0.922 | 1.0374 | 1.1822 | -0.0054829 | 3210 | 0.922 | 3210 | 0.922 | 1.04 | 1.18 | -0.00548
LFBldgPGEMLINewCZ05 | Com-Iltg-dWatt-LF_OSbldg | PGE | MLI | New | CZ05 | 3.21 | 0.000922 | 0 | 3.21 | 0.00106 | -0.0211 | 3.21 | 0.000922 | 0 | 3.21 | 0.00106 | -0.0211 |  | LF | Bldg | 3210 | 0.922 | 3210 | 0.922 | 1 | 1.1497 | -0.0065732 | 3210 | 0.922 | 3210 | 0.922 | 1 | 1.15 | -0.00657
LFBldgPGEMLINewCZ11 | Com-Iltg-dWatt-LF_OSbldg | PGE | MLI | New | CZ11 | 3.21 | 0.000922 | 0 | 3.42 | 0.00114 | -0.0191 | 3.21 | 0.000922 | 0 | 3.42 | 0.00114 | -0.0191 |  | LF | Bldg | 3210 | 0.922 | 3210 | 0.922 | 1.0654 | 1.2364 | -0.0059502 | 3210 | 0.922 | 3210 | 0.922 | 1.07 | 1.24 | -0.00595
LFBldgPGEMLINewCZ12 | Com-Iltg-dWatt-LF_OSbldg | PGE | MLI | New | CZ12 | 3.21 | 0.000922 | 0 | 3.38 | 0.00113 | -0.0216 | 3.21 | 0.000922 | 0 | 3.38 | 0.00113 | -0.0216 |  | LF | Bldg | 3210 | 0.922 | 3210 | 0.922 | 1.053 | 1.2256 | -0.006729 | 3210 | 0.922 | 3210 | 0.922 | 1.05 | 1.23 | -0.00673
LFBldgPGEMLINewCZ13 | Com-Iltg-dWatt-LF_OSbldg | PGE | MLI | New | CZ13 | 3.21 | 0.000922 | 0 | 3.44 | 0.00114 | -0.0178 | 3.21 | 0.000922 | 0 | 3.44 | 0.00114 | -0.0178 |  | LF | Bldg | 3210 | 0.922 | 3210 | 0.922 | 1.0717 | 1.2364 | -0.0055452 | 3210 | 0.922 | 3210 | 0.922 | 1.07 | 1.24 | -0.00555
LFBldgPGEMLINewCZ16 | Com-Iltg-dWatt-LF_OSbldg | PGE | MLI | New | CZ16 | 3.21 | 0.000922 | 0 | 3.19 | 0.00107 | -0.0389 | 3.21 | 0.000922 | 0 | 3.19 | 0.00107 | -0.0389 |  | LF | Bldg | 3210 | 0.922 | 3210 | 0.922 | 0.99377 | 1.1605 | -0.012118 | 3210 | 0.922 | 3210 | 0.922 | 0.994 | 1.16 | -0.0121
LFBldgPGEMLINewIOU | Com-Iltg-dWatt-LF_OSbldg | PGE | MLI | New | IOU | 3.21 | 0.000922 | 0 | 3.333 | 0.0011065 | -0.020505 | 3.21 | 0.000922 | 0 | 3.333 | 0.0011065 | -0.020505 |  | LF | Bldg | 3210 | 0.922 | 3210 | 0.922 | 1.0383 | 1.2001 | -0.0063878 | 3210 | 0.922 | 3210 | 0.922 | 1.04 | 1.2 | -0.00639
LFBldgPGEMtlExCZ01 | Com-Iltg-dWatt-LF_OSbldg | PGE | Mtl | Ex | CZ01 | 1.5469 | 0.00017163 | 0 | 1.4769 | 0.00020456 | -0.015369 | 1.5 | 0.000166 | 0 | 1.43 | 0.000198 | -0.0149 |  | LF | Bldg | 1546.9 | 0.17163 | 1500 | 0.166 | 0.95333 | 1.1928 | -0.0099333 | 1550 | 0.172 | 1500 | 0.166 | 0.953 | 1.19 | -0.00993
LFBldgPGEMtlExCZ02 | Com-Iltg-dWatt-LF_OSbldg | PGE | Mtl | Ex | CZ02 | 1.5471 | 0.00017165 | 0 | 1.5771 | 0.00021259 | -0.010179 | 1.5 | 0.000166 | 0 | 1.53 | 0.000206 | -0.00985 |  | LF | Bldg | 1547.1 | 0.17165 | 1500 | 0.166 | 1.02 | 1.241 | -0.0065667 | 1550 | 0.172 | 1500 | 0.166 | 1.02 | 1.24 | -0.00657
LFBldgPGEMtlExCZ03 | Com-Iltg-dWatt-LF_OSbldg | PGE | Mtl | Ex | CZ03 | 1.5486 | 0.00017183 | 0 | 1.5986 | 0.0002078 | -0.0099209 | 1.5 | 0.000166 | 0 | 1.55 | 0.000201 | -0.00961 |  | LF | Bldg | 1548.6 | 0.17183 | 1500 | 0.166 | 1.0333 | 1.2108 | -0.0064067 | 1550 | 0.172 | 1500 | 0.166 | 1.03 | 1.21 | -0.00641
LFBldgPGEMtlExCZ04 | Com-Iltg-dWatt-LF_OSbldg | PGE | Mtl | Ex | CZ04 | 1.5469 | 0.00017163 | 0 | 1.6263 | 0.00021057 | -0.0082732 | 1.5 | 0.000166 | 0 | 1.57 | 0.000204 | -0.00802 |  | LF | Bldg | 1546.9 | 0.17163 | 1500 | 0.166 | 1.0467 | 1.2289 | -0.0053467 | 1550 | 0.172 | 1500 | 0.166 | 1.05 | 1.23 | -0.00535
LFBldgPGEMtlExCZ05 | Com-Iltg-dWatt-LF_OSbldg | PGE | Mtl | Ex | CZ05 | 1.5469 | 0.00017163 | 0 | 1.5763 | 0.00020656 | -0.010581 | 1.5 | 0.000166 | 0 | 1.52 | 0.0002 | -0.0103 |  | LF | Bldg | 1546.9 | 0.17163 | 1500 | 0.166 | 1.0133 | 1.2048 | -0.0068667 | 1550 | 0.172 | 1500 | 0.166 | 1.01 | 1.2 | -0.00687
LFBldgPGEMtlExCZ11 | Com-Iltg-dWatt-LF_OSbldg | PGE | Mtl | Ex | CZ11 | 1.5466 | 0.00017159 | 0 | 1.6359 | 0.00021445 | -0.0085615 | 1.5 | 0.000166 | 0 | 1.58 | 0.000207 | -0.0083007 |  | LF | Bldg | 1546.6 | 0.17159 | 1500 | 0.166 | 1.0533 | 1.247 | -0.0055338 | 1550 | 0.172 | 1500 | 0.166 | 1.05 | 1.25 | -0.00553
LFBldgPGEMtlExCZ12 | Com-Iltg-dWatt-LF_OSbldg | PGE | Mtl | Ex | CZ12 | 1.5462 | 0.00017154 | 0 | 1.6162 | 0.00021339 | -0.0090078 | 1.5 | 0.000166 | 0 | 1.57 | 0.000206 | -0.00874 |  | LF | Bldg | 1546.2 | 0.17154 | 1500 | 0.166 | 1.0467 | 1.241 | -0.0058267 | 1550 | 0.172 | 1500 | 0.166 | 1.05 | 1.24 | -0.00583
LFBldgPGEMtlExCZ13 | Com-Iltg-dWatt-LF_OSbldg | PGE | Mtl | Ex | CZ13 | 1.5467 | 0.0001716 | 0 | 1.656 | 0.00021354 | -0.0079928 | 1.5 | 0.000166 | 0 | 1.6 | 0.000207 | -0.00775 |  | LF | Bldg | 1546.7 | 0.1716 | 1500 | 0.166 | 1.0667 | 1.247 | -0.0051667 | 1550 | 0.172 | 1500 | 0.166 | 1.07 | 1.25 | -0.00517
LFBldgPGEMtlExCZ16 | Com-Iltg-dWatt-LF_OSbldg | PGE | Mtl | Ex | CZ16 | 1.5468 | 0.00017161 | 0 | 1.4768 | 0.00020655 | -0.013374 | 1.5 | 0.000166 | 0 | 1.43 | 0.0002 | -0.013 |  | LF | Bldg | 1546.8 | 0.17161 | 1500 | 0.166 | 0.95333 | 1.2048 | -0.0086667 | 1550 | 0.172 | 1500 | 0.166 | 0.953 | 1.2 | -0.00867
LFBldgPGEMtlExIOU | Com-Iltg-dWatt-LF_OSbldg | PGE | Mtl | Ex | IOU | 1.5475 | 0.0001717 | 0 | 1.6046 | 0.00020986 | -0.0095417 | 1.5 | 0.000166 | 0 | 1.554 | 0.00020305 | -0.0092497 |  | LF | Bldg | 1547.5 | 0.1717 | 1500 | 0.166 | 1.036 | 1.2232 | -0.0061665 | 1550 | 0.172 | 1500 | 0.166 | 1.04 | 1.22 | -0.00617
LFBldgPGEMtlNewCZ01 | Com-Iltg-dWatt-LF_OSbldg | PGE | Mtl | New | CZ01 | 1.5 | 0.000166 | 0 | 1.35 | 0.000197 | -0.0194 | 1.5 | 0.000166 | 0 | 1.35 | 0.000197 | -0.0194 |  | LF | Bldg | 1500 | 0.166 | 1500 | 0.166 | 0.9 | 1.1867 | -0.012933 | 1500 | 0.166 | 1500 | 0.166 | 0.9 | 1.19 | -0.0129
LFBldgPGEMtlNewCZ02 | Com-Iltg-dWatt-LF_OSbldg | PGE | Mtl | New | CZ02 | 1.5 | 0.000166 | 0 | 1.49 | 0.00021 | -0.0131 | 1.5 | 0.000166 | 0 | 1.49 | 0.00021 | -0.0131 |  | LF | Bldg | 1500 | 0.166 | 1500 | 0.166 | 0.99333 | 1.2651 | -0.0087333 | 1500 | 0.166 | 1500 | 0.166 | 0.993 | 1.27 | -0.00873
LFBldgPGEMtlNewCZ03 | Com-Iltg-dWatt-LF_OSbldg | PGE | Mtl | New | CZ03 | 1.5 | 0.000166 | 0 | 1.51 | 0.000204 | -0.0125 | 1.5 | 0.000166 | 0 | 1.51 | 0.000204 | -0.0125 |  | LF | Bldg | 1500 | 0.166 | 1500 | 0.166 | 1.0067 | 1.2289 | -0.0083333 | 1500 | 0.166 | 1500 | 0.166 | 1.01 | 1.23 | -0.00833
LFBldgPGEMtlNewCZ04 | Com-Iltg-dWatt-LF_OSbldg | PGE | Mtl | New | CZ04 | 1.5 | 0.000166 | 0 | 1.55 | 0.000208 | -0.0105 | 1.5 | 0.000166 | 0 | 1.55 | 0.000208 | -0.0105 |  | LF | Bldg | 1500 | 0.166 | 1500 | 0.166 | 1.0333 | 1.253 | -0.007 | 1500 | 0.166 | 1500 | 0.166 | 1.03 | 1.25 | -0.007
LFBldgPGEMtlNewCZ05 | Com-Iltg-dWatt-LF_OSbldg | PGE | Mtl | New | CZ05 | 1.5 | 0.000166 | 0 | 1.47 | 0.000202 | -0.0141 | 1.5 | 0.000166 | 0 | 1.47 | 0.000202 | -0.0141 |  | LF | Bldg | 1500 | 0.166 | 1500 | 0.166 | 0.98 | 1.2169 | -0.0094 | 1500 | 0.166 | 1500 | 0.166 | 0.98 | 1.22 | -0.0094
LFBldgPGEMtlNewCZ11 | Com-Iltg-dWatt-LF_OSbldg | PGE | Mtl | New | CZ11 | 1.5 | 0.000166 | 0 | 1.56 | 0.00021 | -0.0104 | 1.5 | 0.000166 | 0 | 1.56 | 0.00021 | -0.0104 |  | LF | Bldg | 1500 | 0.166 | 1500 | 0.166 | 1.04 | 1.2651 | -0.0069333 | 1500 | 0.166 | 1500 | 0.166 | 1.04 | 1.27 | -0.00693
LFBldgPGEMtlNewCZ12 | Com-Iltg-dWatt-LF_OSbldg | PGE | Mtl | New | CZ12 | 1.5 | 0.000166 | 0 | 1.54 | 0.000209 | -0.0109 | 1.5 | 0.000166 | 0 | 1.54 | 0.000209 | -0.0109 |  | LF | Bldg | 1500 | 0.166 | 1500 | 0.166 | 1.0267 | 1.259 | -0.0072667 | 1500 | 0.166 | 1500 | 0.166 | 1.03 | 1.26 | -0.00727
LFBldgPGEMtlNewCZ13 | Com-Iltg-dWatt-LF_OSbldg | PGE | Mtl | New | CZ13 | 1.5 | 0.000166 | 0 | 1.57 | 0.000209 | -0.00982 | 1.5 | 0.000166 | 0 | 1.57 | 0.000209 | -0.00982 |  | LF | Bldg | 1500 | 0.166 | 1500 | 0.166 | 1.0467 | 1.259 | -0.0065467 | 1500 | 0.166 | 1500 | 0.166 | 1.05 | 1.26 | -0.00655
LFBldgPGEMtlNewCZ16 | Com-Iltg-dWatt-LF_OSbldg | PGE | Mtl | New | CZ16 | 1.5 | 0.000166 | 0 | 1.39 | 0.000202 | -0.0153 | 1.5 | 0.000166 | 0 | 1.39 | 0.000202 | -0.0153 |  | LF | Bldg | 1500 | 0.166 | 1500 | 0.166 | 0.92667 | 1.2169 | -0.0102 | 1500 | 0.166 | 1500 | 0.166 | 0.927 | 1.22 | -0.0102
LFBldgPGEMtlNewIOU | Com-Iltg-dWatt-LF_OSbldg | PGE | Mtl | New | IOU | 1.5 | 0.000166 | 0 | 1.5227 | 0.00020682 | -0.011749 | 1.5 | 0.000166 | 0 | 1.5227 | 0.00020682 | -0.011749 |  | LF | Bldg | 1500 | 0.166 | 1500 | 0.166 | 1.0152 | 1.2459 | -0.0078325 | 1500 | 0.166 | 1500 | 0.166 | 1.02 | 1.25 | -0.00783
LFBldgPGENrsExCZ01 | Com-Iltg-dWatt-LF_OSbldg | PGE | Nrs | Ex | CZ01 | 4.1569 | 0.00067551 | 0 | 4.0374 | 0.00077043 | -0.090938 | 4.0804 | 0.00066404 | 0 | 3.9704 | 0.00075704 | -0.089504 |  | LF | Bldg | 4156.9 | 0.67551 | 4080.4 | 0.66404 | 0.97304 | 1.1401 | -0.021935 | 4160 | 0.676 | 4080 | 0.664 | 0.973 | 1.14 | -0.0219
LFBldgPGENrsExCZ02 | Com-Iltg-dWatt-LF_OSbldg | PGE | Nrs | Ex | CZ02 | 4.1564 | 0.00067544 | 0 | 4.2764 | 0.00085428 | -0.065644 | 4.0805 | 0.00066405 | 0 | 4.21 | 0.00084005 | -0.064505 |  | LF | Bldg | 4156.4 | 0.67544 | 4080.5 | 0.66405 | 1.0317 | 1.265 | -0.015808 | 4160 | 0.675 | 4080 | 0.664 | 1.03 | 1.27 | -0.0158
LFBldgPGENrsExCZ03 | Com-Iltg-dWatt-LF_OSbldg | PGE | Nrs | Ex | CZ03 | 4.1567 | 0.00067548 | 0 | 4.2272 | 0.00082234 | -0.067253 | 4.0805 | 0.00066405 | 0 | 4.1605 | 0.00080805 | -0.066205 |  | LF | Bldg | 4156.7 | 0.67548 | 4080.5 | 0.66405 | 1.0196 | 1.2169 | -0.016225 | 4160 | 0.675 | 4080 | 0.664 | 1.02 | 1.22 | -0.0162
LFBldgPGENrsExCZ04 | Com-Iltg-dWatt-LF_OSbldg | PGE | Nrs | Ex | CZ04 | 4.1563 | 0.00067542 | 0 | 4.3463 | 0.00084226 | -0.056453 | 4.0805 | 0.00066405 | 0 | 4.2705 | 0.00082805 | -0.0556 |  | LF | Bldg | 4156.3 | 0.67542 | 4080.5 | 0.66405 | 1.0466 | 1.247 | -0.013626 | 4160 | 0.675 | 4080 | 0.664 | 1.05 | 1.25 | -0.0136
LFBldgPGENrsExCZ05 | Com-Iltg-dWatt-LF_OSbldg | PGE | Nrs | Ex | CZ05 | 4.1563 | 0.00067542 | 0 | 4.1963 | 0.00079831 | -0.068142 | 4.0805 | 0.00066405 | 0 | 4.13 | 0.00078505 | -0.067005 |  | LF | Bldg | 4156.3 | 0.67542 | 4080.5 | 0.66405 | 1.0121 | 1.1822 | -0.016421 | 4160 | 0.675 | 4080 | 0.664 | 1.01 | 1.18 | -0.0164
LFBldgPGENrsExCZ11 | Com-Iltg-dWatt-LF_OSbldg | PGE | Nrs | Ex | CZ11 | 4.1556 | 0.00067531 | 0 | 4.4056 | 0.00086206 | -0.05435 | 4.0806 | 0.00066406 | 0 | 4.3306 | 0.00084706 | -0.053506 |  | LF | Bldg | 4155.6 | 0.67531 | 4080.6 | 0.66406 | 1.0613 | 1.2756 | -0.013112 | 4160 | 0.675 | 4080 | 0.664 | 1.06 | 1.28 | -0.0131
LFBldgPGENrsExCZ12 | Com-Iltg-dWatt-LF_OSbldg | PGE | Nrs | Ex | CZ12 | 4.1556 | 0.00067531 | 0 | 4.3656 | 0.00086212 | -0.057337 | 4.0806 | 0.00066406 | 0 | 4.2906 | 0.00084806 | -0.0564 |  | LF | Bldg | 4155.6 | 0.67531 | 4080.6 | 0.66406 | 1.0515 | 1.2771 | -0.013821 | 4160 | 0.675 | 4080 | 0.664 | 1.05 | 1.28 | -0.0138
LFBldgPGENrsExCZ13 | Com-Iltg-dWatt-LF_OSbldg | PGE | Nrs | Ex | CZ13 | 4.1556 | 0.0006753 | 0 | 4.4256 | 0.00086111 | -0.052343 | 4.0806 | 0.00066406 | 0 | 4.3506 | 0.00084613 | -0.0515 |  | LF | Bldg | 4155.6 | 0.6753 | 4080.6 | 0.66406 | 1.0662 | 1.2742 | -0.012621 | 4160 | 0.675 | 4080 | 0.664 | 1.07 | 1.27 | -0.0126
LFBldgPGENrsExCZ16 | Com-Iltg-dWatt-LF_OSbldg | PGE | Nrs | Ex | CZ16 | 4.1563 | 0.00067542 | 0 | 4.1468 | 0.00081726 | -0.078436 | 4.0805 | 0.00066405 | 0 | 4.0805 | 0.00080305 | -0.077205 |  | LF | Bldg | 4156.3 | 0.67542 | 4080.5 | 0.66405 | 1 | 1.2093 | -0.01892 | 4160 | 0.675 | 4080 | 0.664 | 1 | 1.21 | -0.0189
LFBldgPGENrsExIOU | Com-Iltg-dWatt-LF_OSbldg | PGE | Nrs | Ex | IOU | 4.1561 | 0.00067539 | 0 | 4.3194 | 0.00084466 | -0.060523 | 4.0806 | 0.00066405 | 0 | 4.2478 | 0.0008303 | -0.059557 |  | LF | Bldg | 4156.1 | 0.67539 | 4080.6 | 0.66405 | 1.041 | 1.2503 | -0.014595 | 4160 | 0.675 | 4080 | 0.664 | 1.04 | 1.25 | -0.0146
LFBldgPGENrsNewCZ01 | Com-Iltg-dWatt-LF_OSbldg | PGE | Nrs | New | CZ01 | 4.09 | 0.000665 | 0 | 3.84 | 0.000723 | -0.1 | 4.09 | 0.000665 | 0 | 3.84 | 0.000723 | -0.1 |  | LF | Bldg | 4090 | 0.665 | 4090 | 0.665 | 0.93888 | 1.0872 | -0.02445 | 4090 | 0.665 | 4090 | 0.665 | 0.939 | 1.09 | -0.0245
LFBldgPGENrsNewCZ02 | Com-Iltg-dWatt-LF_OSbldg | PGE | Nrs | New | CZ02 | 4.09 | 0.000665 | 0 | 4.09 | 0.000849 | -0.0716 | 4.09 | 0.000665 | 0 | 4.09 | 0.000849 | -0.0716 |  | LF | Bldg | 4090 | 0.665 | 4090 | 0.665 | 1 | 1.2767 | -0.017506 | 4090 | 0.665 | 4090 | 0.665 | 1 | 1.28 | -0.0175
LFBldgPGENrsNewCZ03 | Com-Iltg-dWatt-LF_OSbldg | PGE | Nrs | New | CZ03 | 4.09 | 0.000665 | 0 | 3.98 | 0.000822 | -0.0748 | 4.09 | 0.000665 | 0 | 3.98 | 0.000822 | -0.0748 |  | LF | Bldg | 4090 | 0.665 | 4090 | 0.665 | 0.97311 | 1.2361 | -0.018289 | 4090 | 0.665 | 4090 | 0.665 | 0.973 | 1.24 | -0.0183
LFBldgPGENrsNewCZ04 | Com-Iltg-dWatt-LF_OSbldg | PGE | Nrs | New | CZ04 | 4.09 | 0.000665 | 0 | 4.17 | 0.000838 | -0.0614 | 4.09 | 0.000665 | 0 | 4.17 | 0.000838 | -0.0614 |  | LF | Bldg | 4090 | 0.665 | 4090 | 0.665 | 1.0196 | 1.2602 | -0.015012 | 4090 | 0.665 | 4090 | 0.665 | 1.02 | 1.26 | -0.015
LFBldgPGENrsNewCZ05 | Com-Iltg-dWatt-LF_OSbldg | PGE | Nrs | New | CZ05 | 4.09 | 0.000665 | 0 | 3.99 | 0.000789 | -0.0753 | 4.09 | 0.000665 | 0 | 3.99 | 0.000789 | -0.0753 |  | LF | Bldg | 4090 | 0.665 | 4090 | 0.665 | 0.97555 | 1.1865 | -0.018411 | 4090 | 0.665 | 4090 | 0.665 | 0.976 | 1.19 | -0.0184
LFBldgPGENrsNewCZ11 | Com-Iltg-dWatt-LF_OSbldg | PGE | Nrs | New | CZ11 | 4.09 | 0.000665 | 0 | 4.27 | 0.000846 | -0.0569 | 4.09 | 0.000665 | 0 | 4.27 | 0.000846 | -0.0569 |  | LF | Bldg | 4090 | 0.665 | 4090 | 0.665 | 1.044 | 1.2722 | -0.013912 | 4090 | 0.665 | 4090 | 0.665 | 1.04 | 1.27 | -0.0139
LFBldgPGENrsNewCZ12 | Com-Iltg-dWatt-LF_OSbldg | PGE | Nrs | New | CZ12 | 4.09 | 0.000665 | 0 | 4.21 | 0.000853 | -0.0601 | 4.09 | 0.000665 | 0 | 4.21 | 0.000853 | -0.0601 |  | LF | Bldg | 4090 | 0.665 | 4090 | 0.665 | 1.0293 | 1.2827 | -0.014694 | 4090 | 0.665 | 4090 | 0.665 | 1.03 | 1.28 | -0.0147
LFBldgPGENrsNewCZ13 | Com-Iltg-dWatt-LF_OSbldg | PGE | Nrs | New | CZ13 | 4.09 | 0.000665 | 0 | 4.29 | 0.000851 | -0.0544 | 4.09 | 0.000665 | 0 | 4.29 | 0.000851 | -0.0544 |  | LF | Bldg | 4090 | 0.665 | 4090 | 0.665 | 1.0489 | 1.2797 | -0.013301 | 4090 | 0.665 | 4090 | 0.665 | 1.05 | 1.28 | -0.0133
LFBldgPGENrsNewCZ16 | Com-Iltg-dWatt-LF_OSbldg | PGE | Nrs | New | CZ16 | 4.09 | 0.000665 | 0 | 4.01 | 0.00081 | -0.0818 | 4.09 | 0.000665 | 0 | 4.01 | 0.00081 | -0.0818 |  | LF | Bldg | 4090 | 0.665 | 4090 | 0.665 | 0.98044 | 1.218 | -0.02 | 4090 | 0.665 | 4090 | 0.665 | 0.98 | 1.22 | -0.02
LFBldgPGENrsNewIOU | Com-Iltg-dWatt-LF_OSbldg | PGE | Nrs | New | IOU | 4.09 | 0.000665 | 0 | 4.1506 | 0.00083984 | -0.064217 | 4.09 | 0.000665 | 0 | 4.1506 | 0.00083984 | -0.064217 |  | LF | Bldg | 4090 | 0.665 | 4090 | 0.665 | 1.0148 | 1.2629 | -0.015701 | 4090 | 0.665 | 4090 | 0.665 | 1.01 | 1.26 | -0.0157
LFBldgPGEOfLExCZ01 | Com-Iltg-dWatt-LF_OSbldg | PGE | OfL | Ex | CZ01 | 2.6335 | 0.00070835 | 0 | 2.833 | 0.00087796 | -0.024635 | 2.49 | 0.00067296 | 0 | 2.68 | 0.00083491 | -0.023296 |  | LF | Bldg | 2633.5 | 0.70835 | 2490 | 0.67296 | 1.0763 | 1.2407 | -0.0093557 | 2630 | 0.708 | 2490 | 0.673 | 1.08 | 1.24 | -0.00936
LFBldgPGEOfLExCZ02 | Com-Iltg-dWatt-LF_OSbldg | PGE | OfL | Ex | CZ02 | 2.6318 | 0.00070792 | 0 | 2.9207 | 0.00093327 | -0.018045 | 2.49 | 0.00067294 | 0 | 2.76 | 0.00088789 | -0.0171 |  | LF | Bldg | 2631.8 | 0.70792 | 2490 | 0.67294 | 1.1084 | 1.3194 | -0.0068675 | 2630 | 0.708 | 2490 | 0.673 | 1.11 | 1.32 | -0.00687
LFBldgPGEOfLExCZ03 | Com-Iltg-dWatt-LF_OSbldg | PGE | OfL | Ex | CZ03 | 2.633 | 0.00070822 | 0 | 2.912 | 0.0009047 | -0.016753 | 2.49 | 0.00067295 | 0 | 2.7595 | 0.00085991 | -0.015895 |  | LF | Bldg | 2633 | 0.70822 | 2490 | 0.67295 | 1.1082 | 1.2778 | -0.0063837 | 2630 | 0.708 | 2490 | 0.673 | 1.11 | 1.28 | -0.00638
LFBldgPGEOfLExCZ04 | Com-Iltg-dWatt-LF_OSbldg | PGE | OfL | Ex | CZ04 | 2.6307 | 0.00070765 | 0 | 2.9495 | 0.00093091 | -0.015144 | 2.49 | 0.00067294 | 0 | 2.79 | 0.00088494 | -0.0143 |  | LF | Bldg | 2630.7 | 0.70765 | 2490 | 0.67294 | 1.1205 | 1.315 | -0.005743 | 2630 | 0.708 | 2490 | 0.673 | 1.12 | 1.32 | -0.00574
LFBldgPGEOfLExCZ05 | Com-Iltg-dWatt-LF_OSbldg | PGE | OfL | Ex | CZ05 | 2.6307 | 0.00070765 | 0 | 2.8995 | 0.00088903 | -0.016244 | 2.49 | 0.00067294 | 0 | 2.7494 | 0.00084588 | -0.0154 |  | LF | Bldg | 2630.7 | 0.70765 | 2490 | 0.67294 | 1.1042 | 1.257 | -0.0061847 | 2630 | 0.708 | 2490 | 0.673 | 1.1 | 1.26 | -0.00618
LFBldgPGEOfLExCZ11 | Com-Iltg-dWatt-LF_OSbldg | PGE | OfL | Ex | CZ11 | 2.6278 | 0.00070691 | 0 | 2.9754 | 0.00093986 | -0.017219 | 2.49 | 0.00067292 | 0 | 2.8192 | 0.00089484 | -0.0163 |  | LF | Bldg | 2627.8 | 0.70691 | 2490 | 0.67292 | 1.1322 | 1.3298 | -0.0065462 | 2630 | 0.707 | 2490 | 0.673 | 1.13 | 1.33 | -0.00655
LFBldgPGEOfLExCZ12 | Com-Iltg-dWatt-LF_OSbldg | PGE | OfL | Ex | CZ12 | 2.6282 | 0.00070701 | 0 | 2.9466 | 0.00092507 | -0.016721 | 2.49 | 0.00067292 | 0 | 2.79 | 0.00088084 | -0.0158 |  | LF | Bldg | 2628.2 | 0.70701 | 2490 | 0.67292 | 1.1205 | 1.309 | -0.0063454 | 2630 | 0.707 | 2490 | 0.673 | 1.12 | 1.31 | -0.00635
LFBldgPGEOfLExCZ13 | Com-Iltg-dWatt-LF_OSbldg | PGE | OfL | Ex | CZ13 | 2.6282 | 0.00070701 | 0 | 3.0058 | 0.00093907 | -0.015629 | 2.49 | 0.00067292 | 0 | 2.8492 | 0.00089392 | -0.0148 |  | LF | Bldg | 2628.2 | 0.70701 | 2490 | 0.67292 | 1.1443 | 1.3284 | -0.0059438 | 2630 | 0.707 | 2490 | 0.673 | 1.14 | 1.33 | -0.00594
LFBldgPGEOfLExCZ16 | Com-Iltg-dWatt-LF_OSbldg | PGE | OfL | Ex | CZ16 | 2.6311 | 0.00070774 | 0 | 2.7905 | 0.00089614 | -0.029499 | 2.49 | 0.00067294 | 0 | 2.6494 | 0.00085194 | -0.0279 |  | LF | Bldg | 2631.1 | 0.70774 | 2490 | 0.67294 | 1.064 | 1.266 | -0.011205 | 2630 | 0.708 | 2490 | 0.673 | 1.06 | 1.27 | -0.0112
LFBldgPGEOfLExIOU | Com-Iltg-dWatt-LF_OSbldg | PGE | OfL | Ex | IOU | 2.6313 | 0.0007078 | 0 | 2.9315 | 0.00091688 | -0.016465 | 2.49 | 0.00067294 | 0 | 2.7763 | 0.0008719 | -0.015594 |  | LF | Bldg | 2631.3 | 0.7078 | 2490 | 0.67294 | 1.115 | 1.2957 | -0.0062625 | 2630 | 0.708 | 2490 | 0.673 | 1.12 | 1.3 | -0.00626
LFBldgPGEOfLNewCZ01 | Com-Iltg-dWatt-LF_OSbldg | PGE | OfL | New | CZ01 | 2.49 | 0.000672 | 0 | 2.68 | 0.000809 | -0.0115 | 2.49 | 0.000672 | 0 | 2.68 | 0.000809 | -0.0115 |  | LF | Bldg | 2490 | 0.672 | 2490 | 0.672 | 1.0763 | 1.2039 | -0.0046185 | 2490 | 0.672 | 2490 | 0.672 | 1.08 | 1.2 | -0.00462
LFBldgPGEOfLNewCZ02 | Com-Iltg-dWatt-LF_OSbldg | PGE | OfL | New | CZ02 | 2.49 | 0.000672 | 0 | 2.79 | 0.00084 | -0.00831 | 2.49 | 0.000672 | 0 | 2.79 | 0.00084 | -0.00831 |  | LF | Bldg | 2490 | 0.672 | 2490 | 0.672 | 1.1205 | 1.25 | -0.0033373 | 2490 | 0.672 | 2490 | 0.672 | 1.12 | 1.25 | -0.00334
LFBldgPGEOfLNewCZ03 | Com-Iltg-dWatt-LF_OSbldg | PGE | OfL | New | CZ03 | 2.49 | 0.000672 | 0 | 2.77 | 0.000827 | -0.00741 | 2.49 | 0.000672 | 0 | 2.77 | 0.000827 | -0.00741 |  | LF | Bldg | 2490 | 0.672 | 2490 | 0.672 | 1.1124 | 1.2307 | -0.0029759 | 2490 | 0.672 | 2490 | 0.672 | 1.11 | 1.23 | -0.00298
LFBldgPGEOfLNewCZ04 | Com-Iltg-dWatt-LF_OSbldg | PGE | OfL | New | CZ04 | 2.49 | 0.000672 | 0 | 2.81 | 0.000837 | -0.00689 | 2.49 | 0.000672 | 0 | 2.81 | 0.000837 | -0.00689 |  | LF | Bldg | 2490 | 0.672 | 2490 | 0.672 | 1.1285 | 1.2455 | -0.0027671 | 2490 | 0.672 | 2490 | 0.672 | 1.13 | 1.25 | -0.00277
LFBldgPGEOfLNewCZ05 | Com-Iltg-dWatt-LF_OSbldg | PGE | OfL | New | CZ05 | 2.49 | 0.000672 | 0 | 2.76 | 0.000817 | -0.00759 | 2.49 | 0.000672 | 0 | 2.76 | 0.000817 | -0.00759 |  | LF | Bldg | 2490 | 0.672 | 2490 | 0.672 | 1.1084 | 1.2158 | -0.0030482 | 2490 | 0.672 | 2490 | 0.672 | 1.11 | 1.22 | -0.00305
LFBldgPGEOfLNewCZ11 | Com-Iltg-dWatt-LF_OSbldg | PGE | OfL | New | CZ11 | 2.49 | 0.000672 | 0 | 2.83 | 0.000852 | -0.00674 | 2.49 | 0.000672 | 0 | 2.83 | 0.000852 | -0.00674 |  | LF | Bldg | 2490 | 0.672 | 2490 | 0.672 | 1.1365 | 1.2679 | -0.0027068 | 2490 | 0.672 | 2490 | 0.672 | 1.14 | 1.27 | -0.00271
LFBldgPGEOfLNewCZ12 | Com-Iltg-dWatt-LF_OSbldg | PGE | OfL | New | CZ12 | 2.49 | 0.000672 | 0 | 2.81 | 0.000845 | -0.00791 | 2.49 | 0.000672 | 0 | 2.81 | 0.000845 | -0.00791 |  | LF | Bldg | 2490 | 0.672 | 2490 | 0.672 | 1.1285 | 1.2574 | -0.0031767 | 2490 | 0.672 | 2490 | 0.672 | 1.13 | 1.26 | -0.00318
LFBldgPGEOfLNewCZ13 | Com-Iltg-dWatt-LF_OSbldg | PGE | OfL | New | CZ13 | 2.49 | 0.000672 | 0 | 2.83 | 0.000845 | -0.00741 | 2.49 | 0.000672 | 0 | 2.83 | 0.000845 | -0.00741 |  | LF | Bldg | 2490 | 0.672 | 2490 | 0.672 | 1.1365 | 1.2574 | -0.0029759 | 2490 | 0.672 | 2490 | 0.672 | 1.14 | 1.26 | -0.00298
LFBldgPGEOfLNewCZ16 | Com-Iltg-dWatt-LF_OSbldg | PGE | OfL | New | CZ16 | 2.49 | 0.000672 | 0 | 2.69 | 0.000828 | -0.0172 | 2.49 | 0.000672 | 0 | 2.69 | 0.000828 | -0.0172 |  | LF | Bldg | 2490 | 0.672 | 2490 | 0.672 | 1.0803 | 1.2321 | -0.0069076 | 2490 | 0.672 | 2490 | 0.672 | 1.08 | 1.23 | -0.00691
LFBldgPGEOfLNewIOU | Com-Iltg-dWatt-LF_OSbldg | PGE | OfL | New | IOU | 2.49 | 0.000672 | 0 | 2.794 | 0.00083546 | -0.0074566 | 2.49 | 0.000672 | 0 | 2.794 | 0.00083546 | -0.0074566 |  | LF | Bldg | 2490 | 0.672 | 2490 | 0.672 | 1.1221 | 1.2432 | -0.0029946 | 2490 | 0.672 | 2490 | 0.672 | 1.12 | 1.24 | -0.00299
LFBldgPGEOfSExCZ01 | Com-Iltg-dWatt-LF_OSbldg | PGE | OfS | Ex | CZ01 | 2.5737 | 0.00068993 | 0 | 2.5937 | 0.00081121 | -0.016595 | 2.25 | 0.00060805 | 0 | 2.2605 | 0.00071505 | -0.0145 |  | LF | Bldg | 2573.7 | 0.68993 | 2250 | 0.60805 | 1.0047 | 1.176 | -0.0064444 | 2570 | 0.69 | 2250 | 0.608 | 1 | 1.18 | -0.00644
LFBldgPGEOfSExCZ02 | Com-Iltg-dWatt-LF_OSbldg | PGE | OfS | Ex | CZ02 | 2.5711 | 0.00068928 | 0 | 2.71 | 0.00083728 | -0.010719 | 2.25 | 0.00060806 | 0 | 2.37 | 0.00073906 | -0.0093311 |  | LF | Bldg | 2571.1 | 0.68928 | 2250 | 0.60806 | 1.0533 | 1.2154 | -0.0041472 | 2570 | 0.689 | 2250 | 0.608 | 1.05 | 1.22 | -0.00415
LFBldgPGEOfSExCZ03 | Com-Iltg-dWatt-LF_OSbldg | PGE | OfS | Ex | CZ03 | 2.5708 | 0.0006892 | 0 | 2.7097 | 0.00083418 | -0.0091911 | 2.25 | 0.00060806 | 0 | 2.3606 | 0.00073606 | -0.0080306 |  | LF | Bldg | 2570.8 | 0.6892 | 2250 | 0.60806 | 1.0491 | 1.2105 | -0.0035691 | 2570 | 0.689 | 2250 | 0.608 | 1.05 | 1.21 | -0.00357
LFBldgPGEOfSExCZ04 | Com-Iltg-dWatt-LF_OSbldg | PGE | OfS | Ex | CZ04 | 2.5702 | 0.00068906 | 0 | 2.7585 | 0.00084095 | -0.0073136 | 2.25 | 0.00060806 | 0 | 2.41 | 0.00074206 | -0.0063812 |  | LF | Bldg | 2570.2 | 0.68906 | 2250 | 0.60806 | 1.0711 | 1.2204 | -0.0028361 | 2570 | 0.689 | 2250 | 0.608 | 1.07 | 1.22 | -0.00284
LFBldgPGEOfSExCZ05 | Com-Iltg-dWatt-LF_OSbldg | PGE | OfS | Ex | CZ05 | 2.5702 | 0.00068905 | 0 | 2.719 | 0.00082112 | -0.0074918 | 2.25 | 0.00060806 | 0 | 2.38 | 0.00072506 | -0.0065406 |  | LF | Bldg | 2570.2 | 0.68905 | 2250 | 0.60806 | 1.0578 | 1.1924 | -0.0029069 | 2570 | 0.689 | 2250 | 0.608 | 1.06 | 1.19 | -0.00291
LFBldgPGEOfSExCZ11 | Com-Iltg-dWatt-LF_OSbldg | PGE | OfS | Ex | CZ11 | 2.5707 | 0.00068917 | 0 | 2.759 | 0.00084109 | -0.011314 | 2.25 | 0.00060806 | 0 | 2.41 | 0.00074206 | -0.0098711 |  | LF | Bldg | 2570.7 | 0.68917 | 2250 | 0.60806 | 1.0711 | 1.2204 | -0.0043872 | 2570 | 0.689 | 2250 | 0.608 | 1.07 | 1.22 | -0.00439
LFBldgPGEOfSExCZ12 | Com-Iltg-dWatt-LF_OSbldg | PGE | OfS | Ex | CZ12 | 2.5696 | 0.00068889 | 0 | 2.7383 | 0.0008388 | -0.011011 | 2.25 | 0.00060806 | 0 | 2.3906 | 0.00074012 | -0.0096012 |  | LF | Bldg | 2569.6 | 0.68889 | 2250 | 0.60806 | 1.0625 | 1.2172 | -0.0042672 | 2570 | 0.689 | 2250 | 0.608 | 1.06 | 1.22 | -0.00427
LFBldgPGEOfSExCZ13 | Com-Iltg-dWatt-LF_OSbldg | PGE | OfS | Ex | CZ13 | 2.5703 | 0.00068908 | 0 | 2.7686 | 0.00083203 | -0.010322 | 2.25 | 0.00060806 | 0 | 2.42 | 0.00073406 | -0.0090406 |  | LF | Bldg | 2570.3 | 0.68908 | 2250 | 0.60806 | 1.0756 | 1.2072 | -0.004018 | 2570 | 0.689 | 2250 | 0.608 | 1.08 | 1.21 | -0.00402
LFBldgPGEOfSExCZ16 | Com-Iltg-dWatt-LF_OSbldg | PGE | OfS | Ex | CZ16 | 2.5727 | 0.00068968 | 0 | 2.5627 | 0.00082381 | -0.020658 | 2.25 | 0.00060805 | 0 | 2.24 | 0.00072605 | -0.018 |  | LF | Bldg | 2572.7 | 0.68968 | 2250 | 0.60805 | 0.99556 | 1.1941 | -0.008 | 2570 | 0.69 | 2250 | 0.608 | 0.996 | 1.19 | -0.008
LFBldgPGEOfSExIOU | Com-Iltg-dWatt-LF_OSbldg | PGE | OfS | Ex | IOU | 2.5704 | 0.00068909 | 0 | 2.7374 | 0.00083597 | -0.0098776 | 2.25 | 0.00060806 | 0 | 2.3899 | 0.0007376 | -0.008626 |  | LF | Bldg | 2570.4 | 0.68909 | 2250 | 0.60806 | 1.0622 | 1.213 | -0.0038338 | 2570 | 0.689 | 2250 | 0.608 | 1.06 | 1.21 | -0.00383
LFBldgPGEOfSNewCZ01 | Com-Iltg-dWatt-LF_OSbldg | PGE | OfS | New | CZ01 | 2.25 | 0.000609 | 0 | 2.23 | 0.000711 | -0.0123 | 2.25 | 0.000609 | 0 | 2.23 | 0.000711 | -0.0123 |  | LF | Bldg | 2250 | 0.609 | 2250 | 0.609 | 0.99111 | 1.1675 | -0.0054667 | 2250 | 0.609 | 2250 | 0.609 | 0.991 | 1.17 | -0.00547
LFBldgPGEOfSNewCZ02 | Com-Iltg-dWatt-LF_OSbldg | PGE | OfS | New | CZ02 | 2.25 | 0.000609 | 0 | 2.37 | 0.000739 | -0.00649 | 2.25 | 0.000609 | 0 | 2.37 | 0.000739 | -0.00649 |  | LF | Bldg | 2250 | 0.609 | 2250 | 0.609 | 1.0533 | 1.2135 | -0.0028844 | 2250 | 0.609 | 2250 | 0.609 | 1.05 | 1.21 | -0.00288
LFBldgPGEOfSNewCZ03 | Com-Iltg-dWatt-LF_OSbldg | PGE | OfS | New | CZ03 | 2.25 | 0.000609 | 0 | 2.34 | 0.000737 | -0.00721 | 2.25 | 0.000609 | 0 | 2.34 | 0.000737 | -0.00721 |  | LF | Bldg | 2250 | 0.609 | 2250 | 0.609 | 1.04 | 1.2102 | -0.0032044 | 2250 | 0.609 | 2250 | 0.609 | 1.04 | 1.21 | -0.0032
LFBldgPGEOfSNewCZ04 | Com-Iltg-dWatt-LF_OSbldg | PGE | OfS | New | CZ04 | 2.25 | 0.000609 | 0 | 2.4 | 0.00075 | -0.00516 | 2.25 | 0.000609 | 0 | 2.4 | 0.00075 | -0.00516 |  | LF | Bldg | 2250 | 0.609 | 2250 | 0.609 | 1.0667 | 1.2315 | -0.0022933 | 2250 | 0.609 | 2250 | 0.609 | 1.07 | 1.23 | -0.00229
LFBldgPGEOfSNewCZ05 | Com-Iltg-dWatt-LF_OSbldg | PGE | OfS | New | CZ05 | 2.25 | 0.000609 | 0 | 2.35 | 0.000726 | -0.00552 | 2.25 | 0.000609 | 0 | 2.35 | 0.000726 | -0.00552 |  | LF | Bldg | 2250 | 0.609 | 2250 | 0.609 | 1.0444 | 1.1921 | -0.0024533 | 2250 | 0.609 | 2250 | 0.609 | 1.04 | 1.19 | -0.00245
LFBldgPGEOfSNewCZ11 | Com-Iltg-dWatt-LF_OSbldg | PGE | OfS | New | CZ11 | 2.25 | 0.000609 | 0 | 2.42 | 0.000763 | -0.00739 | 2.25 | 0.000609 | 0 | 2.42 | 0.000763 | -0.00739 |  | LF | Bldg | 2250 | 0.609 | 2250 | 0.609 | 1.0756 | 1.2529 | -0.0032844 | 2250 | 0.609 | 2250 | 0.609 | 1.08 | 1.25 | -0.00328
LFBldgPGEOfSNewCZ12 | Com-Iltg-dWatt-LF_OSbldg | PGE | OfS | New | CZ12 | 2.25 | 0.000609 | 0 | 2.41 | 0.000756 | -0.00714 | 2.25 | 0.000609 | 0 | 2.41 | 0.000756 | -0.00714 |  | LF | Bldg | 2250 | 0.609 | 2250 | 0.609 | 1.0711 | 1.2414 | -0.0031733 | 2250 | 0.609 | 2250 | 0.609 | 1.07 | 1.24 | -0.00317
LFBldgPGEOfSNewCZ13 | Com-Iltg-dWatt-LF_OSbldg | PGE | OfS | New | CZ13 | 2.25 | 0.000609 | 0 | 2.43 | 0.000755 | -0.00685 | 2.25 | 0.000609 | 0 | 2.43 | 0.000755 | -0.00685 |  | LF | Bldg | 2250 | 0.609 | 2250 | 0.609 | 1.08 | 1.2397 | -0.0030444 | 2250 | 0.609 | 2250 | 0.609 | 1.08 | 1.24 | -0.00304
LFBldgPGEOfSNewCZ16 | Com-Iltg-dWatt-LF_OSbldg | PGE | OfS | New | CZ16 | 2.25 | 0.000609 | 0 | 2.25 | 0.000732 | -0.016 | 2.25 | 0.000609 | 0 | 2.25 | 0.000732 | -0.016 |  | LF | Bldg | 2250 | 0.609 | 2250 | 0.609 | 1 | 1.202 | -0.0071111 | 2250 | 0.609 | 2250 | 0.609 | 1 | 1.2 | -0.00711
LFBldgPGEOfSNewIOU | Com-Iltg-dWatt-LF_OSbldg | PGE | OfS | New | IOU | 2.25 | 0.000609 | 0 | 2.3905 | 0.0007488 | -0.006827 | 2.25 | 0.000609 | 0 | 2.3905 | 0.0007488 | -0.006827 |  | LF | Bldg | 2250 | 0.609 | 2250 | 0.609 | 1.0625 | 1.2296 | -0.0030342 | 2250 | 0.609 | 2250 | 0.609 | 1.06 | 1.23 | -0.00303
LFBldgPGERFFExCZ01 | Com-Iltg-dWatt-LF_OSbldg | PGE | RFF | Ex | CZ01 | 4.84 | 0.000813 | 0 | 4.68 | 0.000931 | -0.0639 | 4.84 | 0.000813 | 0 | 4.68 | 0.000931 | -0.0639 |  | LF | Bldg | 4840 | 0.813 | 4840 | 0.813 | 0.96694 | 1.1451 | -0.013202 | 4840 | 0.813 | 4840 | 0.813 | 0.967 | 1.15 | -0.0132
LFBldgPGERFFExCZ02 | Com-Iltg-dWatt-LF_OSbldg | PGE | RFF | Ex | CZ02 | 4.84 | 0.000813 | 0 | 4.99 | 0.000952 | -0.0406 | 4.84 | 0.000813 | 0 | 4.99 | 0.000952 | -0.0406 |  | LF | Bldg | 4840 | 0.813 | 4840 | 0.813 | 1.031 | 1.171 | -0.0083884 | 4840 | 0.813 | 4840 | 0.813 | 1.03 | 1.17 | -0.00839
LFBldgPGERFFExCZ03 | Com-Iltg-dWatt-LF_OSbldg | PGE | RFF | Ex | CZ03 | 4.84 | 0.000813 | 0 | 4.94 | 0.000948 | -0.0431 | 4.84 | 0.000813 | 0 | 4.94 | 0.000948 | -0.0431 |  | LF | Bldg | 4840 | 0.813 | 4840 | 0.813 | 1.0207 | 1.1661 | -0.008905 | 4840 | 0.813 | 4840 | 0.813 | 1.02 | 1.17 | -0.00891
LFBldgPGERFFExCZ04 | Com-Iltg-dWatt-LF_OSbldg | PGE | RFF | Ex | CZ04 | 4.84 | 0.000813 | 0 | 5.07 | 0.000952 | -0.0338 | 4.84 | 0.000813 | 0 | 5.07 | 0.000952 | -0.0338 |  | LF | Bldg | 4840 | 0.813 | 4840 | 0.813 | 1.0475 | 1.171 | -0.0069835 | 4840 | 0.813 | 4840 | 0.813 | 1.05 | 1.17 | -0.00698
LFBldgPGERFFExCZ05 | Com-Iltg-dWatt-LF_OSbldg | PGE | RFF | Ex | CZ05 | 4.84 | 0.000813 | 0 | 4.92 | 0.000937 | -0.0437 | 4.84 | 0.000813 | 0 | 4.92 | 0.000937 | -0.0437 |  | LF | Bldg | 4840 | 0.813 | 4840 | 0.813 | 1.0165 | 1.1525 | -0.0090289 | 4840 | 0.813 | 4840 | 0.813 | 1.02 | 1.15 | -0.00903
LFBldgPGERFFExCZ11 | Com-Iltg-dWatt-LF_OSbldg | PGE | RFF | Ex | CZ11 | 4.84 | 0.000813 | 0 | 5.1 | 0.000969 | -0.0333 | 4.84 | 0.000813 | 0 | 5.1 | 0.000969 | -0.0333 |  | LF | Bldg | 4840 | 0.813 | 4840 | 0.813 | 1.0537 | 1.1919 | -0.0068802 | 4840 | 0.813 | 4840 | 0.813 | 1.05 | 1.19 | -0.00688
LFBldgPGERFFExCZ12 | Com-Iltg-dWatt-LF_OSbldg | PGE | RFF | Ex | CZ12 | 4.84 | 0.000813 | 0 | 5.08 | 0.000961 | -0.0347 | 4.84 | 0.000813 | 0 | 5.08 | 0.000961 | -0.0347 |  | LF | Bldg | 4840 | 0.813 | 4840 | 0.813 | 1.0496 | 1.182 | -0.0071694 | 4840 | 0.813 | 4840 | 0.813 | 1.05 | 1.18 | -0.00717
LFBldgPGERFFExCZ13 | Com-Iltg-dWatt-LF_OSbldg | PGE | RFF | Ex | CZ13 | 4.84 | 0.000813 | 0 | 5.12 | 0.000957 | -0.0317 | 4.84 | 0.000813 | 0 | 5.12 | 0.000957 | -0.0317 |  | LF | Bldg | 4840 | 0.813 | 4840 | 0.813 | 1.0579 | 1.1771 | -0.0065496 | 4840 | 0.813 | 4840 | 0.813 | 1.06 | 1.18 | -0.00655
LFBldgPGERFFExCZ16 | Com-Iltg-dWatt-LF_OSbldg | PGE | RFF | Ex | CZ16 | 4.84 | 0.000813 | 0 | 4.73 | 0.000942 | -0.061 | 4.84 | 0.000813 | 0 | 4.73 | 0.000942 | -0.061 |  | LF | Bldg | 4840 | 0.813 | 4840 | 0.813 | 0.97727 | 1.1587 | -0.012603 | 4840 | 0.813 | 4840 | 0.813 | 0.977 | 1.16 | -0.0126
LFBldgPGERFFExIOU | Com-Iltg-dWatt-LF_OSbldg | PGE | RFF | Ex | IOU | 4.84 | 0.000813 | 0 | 5.0206 | 0.00095358 | -0.038117 | 4.84 | 0.000813 | 0 | 5.0206 | 0.00095358 | -0.038117 |  | LF | Bldg | 4840 | 0.813 | 4840 | 0.813 | 1.0373 | 1.1729 | -0.0078755 | 4840 | 0.813 | 4840 | 0.813 | 1.04 | 1.17 | -0.00788
LFBldgPGERFFNewCZ01 | Com-Iltg-dWatt-LF_OSbldg | PGE | RFF | New | CZ01 | 4.84 | 0.000813 | 0 | 4.54 | 0.000889 | -0.0682 | 4.84 | 0.000813 | 0 | 4.54 | 0.000889 | -0.0682 |  | LF | Bldg | 4840 | 0.813 | 4840 | 0.813 | 0.93802 | 1.0935 | -0.014091 | 4840 | 0.813 | 4840 | 0.813 | 0.938 | 1.09 | -0.0141
LFBldgPGERFFNewCZ02 | Com-Iltg-dWatt-LF_OSbldg | PGE | RFF | New | CZ02 | 4.84 | 0.000813 | 0 | 4.9 | 0.000995 | -0.0499 | 4.84 | 0.000813 | 0 | 4.9 | 0.000995 | -0.0499 |  | LF | Bldg | 4840 | 0.813 | 4840 | 0.813 | 1.0124 | 1.2239 | -0.01031 | 4840 | 0.813 | 4840 | 0.813 | 1.01 | 1.22 | -0.0103
LFBldgPGERFFNewCZ03 | Com-Iltg-dWatt-LF_OSbldg | PGE | RFF | New | CZ03 | 4.84 | 0.000813 | 0 | 4.79 | 0.000963 | -0.0499 | 4.84 | 0.000813 | 0 | 4.79 | 0.000963 | -0.0499 |  | LF | Bldg | 4840 | 0.813 | 4840 | 0.813 | 0.98967 | 1.1845 | -0.01031 | 4840 | 0.813 | 4840 | 0.813 | 0.99 | 1.18 | -0.0103
LFBldgPGERFFNewCZ04 | Com-Iltg-dWatt-LF_OSbldg | PGE | RFF | New | CZ04 | 4.84 | 0.000813 | 0 | 4.99 | 0.000982 | -0.0407 | 4.84 | 0.000813 | 0 | 4.99 | 0.000982 | -0.0407 |  | LF | Bldg | 4840 | 0.813 | 4840 | 0.813 | 1.031 | 1.2079 | -0.0084091 | 4840 | 0.813 | 4840 | 0.813 | 1.03 | 1.21 | -0.00841
LFBldgPGERFFNewCZ05 | Com-Iltg-dWatt-LF_OSbldg | PGE | RFF | New | CZ05 | 4.84 | 0.000813 | 0 | 4.79 | 0.000949 | -0.0439 | 4.84 | 0.000813 | 0 | 4.79 | 0.000949 | -0.0439 |  | LF | Bldg | 4840 | 0.813 | 4840 | 0.813 | 0.98967 | 1.1673 | -0.0090702 | 4840 | 0.813 | 4840 | 0.813 | 0.99 | 1.17 | -0.00907
LFBldgPGERFFNewCZ11 | Com-Iltg-dWatt-LF_OSbldg | PGE | RFF | New | CZ11 | 4.84 | 0.000813 | 0 | 5.1 | 0.00101 | -0.0401 | 4.84 | 0.000813 | 0 | 5.1 | 0.00101 | -0.0401 |  | LF | Bldg | 4840 | 0.813 | 4840 | 0.813 | 1.0537 | 1.2423 | -0.0082851 | 4840 | 0.813 | 4840 | 0.813 | 1.05 | 1.24 | -0.00829
LFBldgPGERFFNewCZ12 | Com-Iltg-dWatt-LF_OSbldg | PGE | RFF | New | CZ12 | 4.84 | 0.000813 | 0 | 5.05 | 0.001 | -0.0432 | 4.84 | 0.000813 | 0 | 5.05 | 0.001 | -0.0432 |  | LF | Bldg | 4840 | 0.813 | 4840 | 0.813 | 1.0434 | 1.23 | -0.0089256 | 4840 | 0.813 | 4840 | 0.813 | 1.04 | 1.23 | -0.00893
LFBldgPGERFFNewCZ13 | Com-Iltg-dWatt-LF_OSbldg | PGE | RFF | New | CZ13 | 4.84 | 0.000813 | 0 | 5.12 | 0.001 | -0.0382 | 4.84 | 0.000813 | 0 | 5.12 | 0.001 | -0.0382 |  | LF | Bldg | 4840 | 0.813 | 4840 | 0.813 | 1.0579 | 1.23 | -0.0078926 | 4840 | 0.813 | 4840 | 0.813 | 1.06 | 1.23 | -0.00789
LFBldgPGERFFNewCZ16 | Com-Iltg-dWatt-LF_OSbldg | PGE | RFF | New | CZ16 | 4.84 | 0.000813 | 0 | 4.71 | 0.000967 | -0.0678 | 4.84 | 0.000813 | 0 | 4.71 | 0.000967 | -0.0678 |  | LF | Bldg | 4840 | 0.813 | 4840 | 0.813 | 0.97314 | 1.1894 | -0.014008 | 4840 | 0.813 | 4840 | 0.813 | 0.973 | 1.19 | -0.014
LFBldgPGERFFNewIOU | Com-Iltg-dWatt-LF_OSbldg | PGE | RFF | New | IOU | 4.84 | 0.000813 | 0 | 4.9495 | 0.00098356 | -0.045009 | 4.84 | 0.000813 | 0 | 4.9495 | 0.00098356 | -0.045009 |  | LF | Bldg | 4840 | 0.813 | 4840 | 0.813 | 1.0226 | 1.2098 | -0.0092994 | 4840 | 0.813 | 4840 | 0.813 | 1.02 | 1.21 | -0.0093
LFBldgPGERSDExCZ01 | Com-Iltg-dWatt-LF_OSbldg | PGE | RSD | Ex | CZ01 | 4.83 | 0.0008 | 0 | 4.42 | 0.000922 | -0.0826 | 4.83 | 0.0008 | 0 | 4.42 | 0.000922 | -0.0826 |  | LF | Bldg | 4830 | 0.8 | 4830 | 0.8 | 0.91511 | 1.1525 | -0.017101 | 4830 | 0.8 | 4830 | 0.8 | 0.915 | 1.15 | -0.0171
LFBldgPGERSDExCZ02 | Com-Iltg-dWatt-LF_OSbldg | PGE | RSD | Ex | CZ02 | 4.83 | 0.0008 | 0 | 4.9 | 0.000939 | -0.0468 | 4.83 | 0.0008 | 0 | 4.9 | 0.000939 | -0.0468 |  | LF | Bldg | 4830 | 0.8 | 4830 | 0.8 | 1.0145 | 1.1738 | -0.0096894 | 4830 | 0.8 | 4830 | 0.8 | 1.01 | 1.17 | -0.00969
LFBldgPGERSDExCZ03 | Com-Iltg-dWatt-LF_OSbldg | PGE | RSD | Ex | CZ03 | 4.83 | 0.0008 | 0 | 4.82 | 0.000947 | -0.0517 | 4.83 | 0.0008 | 0 | 4.82 | 0.000947 | -0.0517 |  | LF | Bldg | 4830 | 0.8 | 4830 | 0.8 | 0.99793 | 1.1838 | -0.010704 | 4830 | 0.8 | 4830 | 0.8 | 0.998 | 1.18 | -0.0107
LFBldgPGERSDExCZ04 | Com-Iltg-dWatt-LF_OSbldg | PGE | RSD | Ex | CZ04 | 4.83 | 0.0008 | 0 | 5.01 | 0.000948 | -0.0378 | 4.83 | 0.0008 | 0 | 5.01 | 0.000948 | -0.0378 |  | LF | Bldg | 4830 | 0.8 | 4830 | 0.8 | 1.0373 | 1.185 | -0.0078261 | 4830 | 0.8 | 4830 | 0.8 | 1.04 | 1.19 | -0.00783
LFBldgPGERSDExCZ05 | Com-Iltg-dWatt-LF_OSbldg | PGE | RSD | Ex | CZ05 | 4.83 | 0.0008 | 0 | 4.83 | 0.000941 | -0.0497 | 4.83 | 0.0008 | 0 | 4.83 | 0.000941 | -0.0497 |  | LF | Bldg | 4830 | 0.8 | 4830 | 0.8 | 1 | 1.1763 | -0.01029 | 4830 | 0.8 | 4830 | 0.8 | 1 | 1.18 | -0.0103
LFBldgPGERSDExCZ11 | Com-Iltg-dWatt-LF_OSbldg | PGE | RSD | Ex | CZ11 | 4.83 | 0.0008 | 0 | 5 | 0.000942 | -0.041 | 4.83 | 0.0008 | 0 | 5 | 0.000942 | -0.041 |  | LF | Bldg | 4830 | 0.8 | 4830 | 0.8 | 1.0352 | 1.1775 | -0.0084886 | 4830 | 0.8 | 4830 | 0.8 | 1.04 | 1.18 | -0.00849
LFBldgPGERSDExCZ12 | Com-Iltg-dWatt-LF_OSbldg | PGE | RSD | Ex | CZ12 | 4.83 | 0.0008 | 0 | 4.97 | 0.000907 | -0.0421 | 4.83 | 0.0008 | 0 | 4.97 | 0.000907 | -0.0421 |  | LF | Bldg | 4830 | 0.8 | 4830 | 0.8 | 1.029 | 1.1338 | -0.0087164 | 4830 | 0.8 | 4830 | 0.8 | 1.03 | 1.13 | -0.00872
LFBldgPGERSDExCZ13 | Com-Iltg-dWatt-LF_OSbldg | PGE | RSD | Ex | CZ13 | 4.83 | 0.0008 | 0 | 5.04 | 0.00095 | -0.038 | 4.83 | 0.0008 | 0 | 5.04 | 0.00095 | -0.038 |  | LF | Bldg | 4830 | 0.8 | 4830 | 0.8 | 1.0435 | 1.1875 | -0.0078675 | 4830 | 0.8 | 4830 | 0.8 | 1.04 | 1.19 | -0.00787
LFBldgPGERSDExCZ16 | Com-Iltg-dWatt-LF_OSbldg | PGE | RSD | Ex | CZ16 | 4.83 | 0.0008 | 0 | 4.59 | 0.000911 | -0.0671 | 4.83 | 0.0008 | 0 | 4.59 | 0.000911 | -0.0671 |  | LF | Bldg | 4830 | 0.8 | 4830 | 0.8 | 0.95031 | 1.1388 | -0.013892 | 4830 | 0.8 | 4830 | 0.8 | 0.95 | 1.14 | -0.0139
LFBldgPGERSDExIOU | Com-Iltg-dWatt-LF_OSbldg | PGE | RSD | Ex | IOU | 4.83 | 0.0008 | 0 | 4.9187 | 0.00093724 | -0.045314 | 4.83 | 0.0008 | 0 | 4.9187 | 0.00093724 | -0.045314 |  | LF | Bldg | 4830 | 0.8 | 4830 | 0.8 | 1.0184 | 1.1716 | -0.0093818 | 4830 | 0.8 | 4830 | 0.8 | 1.02 | 1.17 | -0.00938
LFBldgPGERSDNewCZ01 | Com-Iltg-dWatt-LF_OSbldg | PGE | RSD | New | CZ01 | 4.83 | 0.0008 | 0 | 4.46 | 0.000927 | -0.0396 | 4.83 | 0.0008 | 0 | 4.46 | 0.000927 | -0.0396 |  | LF | Bldg | 4830 | 0.8 | 4830 | 0.8 | 0.9234 | 1.1588 | -0.0081988 | 4830 | 0.8 | 4830 | 0.8 | 0.923 | 1.16 | -0.0082
LFBldgPGERSDNewCZ02 | Com-Iltg-dWatt-LF_OSbldg | PGE | RSD | New | CZ02 | 4.83 | 0.0008 | 0 | 4.87 | 0.000988 | -0.0531 | 4.83 | 0.0008 | 0 | 4.87 | 0.000988 | -0.0531 |  | LF | Bldg | 4830 | 0.8 | 4830 | 0.8 | 1.0083 | 1.235 | -0.010994 | 4830 | 0.8 | 4830 | 0.8 | 1.01 | 1.24 | -0.011
LFBldgPGERSDNewCZ03 | Com-Iltg-dWatt-LF_OSbldg | PGE | RSD | New | CZ03 | 4.83 | 0.0008 | 0 | 4.75 | 0.000974 | -0.0589 | 4.83 | 0.0008 | 0 | 4.75 | 0.000974 | -0.0589 |  | LF | Bldg | 4830 | 0.8 | 4830 | 0.8 | 0.98344 | 1.2175 | -0.012195 | 4830 | 0.8 | 4830 | 0.8 | 0.983 | 1.22 | -0.0122
LFBldgPGERSDNewCZ04 | Com-Iltg-dWatt-LF_OSbldg | PGE | RSD | New | CZ04 | 4.83 | 0.0008 | 0 | 4.99 | 0.000989 | -0.0429 | 4.83 | 0.0008 | 0 | 4.99 | 0.000989 | -0.0429 |  | LF | Bldg | 4830 | 0.8 | 4830 | 0.8 | 1.0331 | 1.2362 | -0.008882 | 4830 | 0.8 | 4830 | 0.8 | 1.03 | 1.24 | -0.00888
LFBldgPGERSDNewCZ05 | Com-Iltg-dWatt-LF_OSbldg | PGE | RSD | New | CZ05 | 4.83 | 0.0008 | 0 | 4.75 | 0.00095 | -0.057 | 4.83 | 0.0008 | 0 | 4.75 | 0.00095 | -0.057 |  | LF | Bldg | 4830 | 0.8 | 4830 | 0.8 | 0.98344 | 1.1875 | -0.011801 | 4830 | 0.8 | 4830 | 0.8 | 0.983 | 1.19 | -0.0118
LFBldgPGERSDNewCZ11 | Com-Iltg-dWatt-LF_OSbldg | PGE | RSD | New | CZ11 | 4.83 | 0.0008 | 0 | 5.03 | 0.00101 | -0.0458 | 4.83 | 0.0008 | 0 | 5.03 | 0.00101 | -0.0458 |  | LF | Bldg | 4830 | 0.8 | 4830 | 0.8 | 1.0414 | 1.2625 | -0.0094824 | 4830 | 0.8 | 4830 | 0.8 | 1.04 | 1.26 | -0.00948
LFBldgPGERSDNewCZ12 | Com-Iltg-dWatt-LF_OSbldg | PGE | RSD | New | CZ12 | 4.83 | 0.0008 | 0 | 4.99 | 0.000994 | -0.0461 | 4.83 | 0.0008 | 0 | 4.99 | 0.000994 | -0.0461 |  | LF | Bldg | 4830 | 0.8 | 4830 | 0.8 | 1.0331 | 1.2425 | -0.0095445 | 4830 | 0.8 | 4830 | 0.8 | 1.03 | 1.24 | -0.00954
LFBldgPGERSDNewCZ13 | Com-Iltg-dWatt-LF_OSbldg | PGE | RSD | New | CZ13 | 4.83 | 0.0008 | 0 | 5.06 | 0.00101 | -0.0433 | 4.83 | 0.0008 | 0 | 5.06 | 0.00101 | -0.0433 |  | LF | Bldg | 4830 | 0.8 | 4830 | 0.8 | 1.0476 | 1.2625 | -0.0089648 | 4830 | 0.8 | 4830 | 0.8 | 1.05 | 1.26 | -0.00896
LFBldgPGERSDNewCZ16 | Com-Iltg-dWatt-LF_OSbldg | PGE | RSD | New | CZ16 | 4.83 | 0.0008 | 0 | 4.58 | 0.000954 | -0.0536 | 4.83 | 0.0008 | 0 | 4.58 | 0.000954 | -0.0536 |  | LF | Bldg | 4830 | 0.8 | 4830 | 0.8 | 0.94824 | 1.1925 | -0.011097 | 4830 | 0.8 | 4830 | 0.8 | 0.948 | 1.19 | -0.0111
LFBldgPGERSDNewIOU | Com-Iltg-dWatt-LF_OSbldg | PGE | RSD | New | IOU | 4.83 | 0.0008 | 0 | 4.904 | 0.00098796 | -0.049989 | 4.83 | 0.0008 | 0 | 4.904 | 0.00098796 | -0.049989 |  | LF | Bldg | 4830 | 0.8 | 4830 | 0.8 | 1.0153 | 1.2349 | -0.01035 | 4830 | 0.8 | 4830 | 0.8 | 1.02 | 1.23 | -0.0104
LFBldgPGERt3ExCZ01 | Com-Iltg-dWatt-LF_OSbldg | PGE | Rt3 | Ex | CZ01 | 3.3795 | 0.00075986 | 0 | 3.3136 | 0.00089986 | -0.042895 | 3.37 | 0.00075724 | 0 | 3.31 | 0.00089688 | -0.0428 |  | LF | Bldg | 3379.5 | 0.75986 | 3370 | 0.75724 | 0.9822 | 1.1844 | -0.0127 | 3380 | 0.76 | 3370 | 0.757 | 0.982 | 1.18 | -0.0127
LFBldgPGERt3ExCZ02 | Com-Iltg-dWatt-LF_OSbldg | PGE | Rt3 | Ex | CZ02 | 3.3795 | 0.0007593 | 0 | 3.6095 | 0.00090335 | -0.020695 | 3.37 | 0.00075728 | 0 | 3.6 | 0.00090128 | -0.0206 |  | LF | Bldg | 3379.5 | 0.7593 | 3370 | 0.75728 | 1.0682 | 1.1902 | -0.0061128 | 3380 | 0.759 | 3370 | 0.757 | 1.07 | 1.19 | -0.00611
LFBldgPGERt3ExCZ03 | Com-Iltg-dWatt-LF_OSbldg | PGE | Rt3 | Ex | CZ03 | 3.3795 | 0.00075924 | 0 | 3.63 | 0.00090124 | -0.0188 | 3.37 | 0.00075724 | 0 | 3.6205 | 0.00089924 | -0.0188 |  | LF | Bldg | 3379.5 | 0.75924 | 3370 | 0.75724 | 1.0743 | 1.1875 | -0.0055786 | 3380 | 0.759 | 3370 | 0.757 | 1.07 | 1.19 | -0.00558
LFBldgPGERt3ExCZ04 | Com-Iltg-dWatt-LF_OSbldg | PGE | Rt3 | Ex | CZ04 | 3.3795 | 0.00075932 | 0 | 3.6895 | 0.00090556 | -0.0125 | 3.37 | 0.0007573 | 0 | 3.68 | 0.00090348 | -0.0125 |  | LF | Bldg | 3379.5 | 0.75932 | 3370 | 0.7573 | 1.092 | 1.193 | -0.0037092 | 3380 | 0.759 | 3370 | 0.757 | 1.09 | 1.19 | -0.00371
LFBldgPGERt3ExCZ05 | Com-Iltg-dWatt-LF_OSbldg | PGE | Rt3 | Ex | CZ05 | 3.3795 | 0.0007592 | 0 | 3.6297 | 0.0008892 | -0.0151 | 3.37 | 0.0007573 | 0 | 3.6202 | 0.0008873 | -0.0151 |  | LF | Bldg | 3379.5 | 0.7592 | 3370 | 0.7573 | 1.0742 | 1.1717 | -0.0044807 | 3380 | 0.759 | 3370 | 0.757 | 1.07 | 1.17 | -0.00448
LFBldgPGERt3ExCZ11 | Com-Iltg-dWatt-LF_OSbldg | PGE | Rt3 | Ex | CZ11 | 3.3793 | 0.00075921 | 0 | 3.6095 | 0.00090921 | -0.0205 | 3.37 | 0.00075735 | 0 | 3.6002 | 0.00090735 | -0.0205 |  | LF | Bldg | 3379.3 | 0.75921 | 3370 | 0.75735 | 1.0683 | 1.1981 | -0.0060831 | 3380 | 0.759 | 3370 | 0.757 | 1.07 | 1.2 | -0.00608
LFBldgPGERt3ExCZ12 | Com-Iltg-dWatt-LF_OSbldg | PGE | Rt3 | Ex | CZ12 | 3.3794 | 0.00075924 | 0 | 3.6196 | 0.00091424 | -0.019494 | 3.37 | 0.00075736 | 0 | 3.6102 | 0.00091236 | -0.0194 |  | LF | Bldg | 3379.4 | 0.75924 | 3370 | 0.75736 | 1.0713 | 1.2047 | -0.0057567 | 3380 | 0.759 | 3370 | 0.757 | 1.07 | 1.2 | -0.00576
LFBldgPGERt3ExCZ13 | Com-Iltg-dWatt-LF_OSbldg | PGE | Rt3 | Ex | CZ13 | 3.3793 | 0.0007592 | 0 | 3.63 | 0.0009052 | -0.018893 | 3.37 | 0.00075734 | 0 | 3.63 | 0.00090334 | -0.0188 |  | LF | Bldg | 3379.3 | 0.7592 | 3370 | 0.75734 | 1.0772 | 1.1928 | -0.0055786 | 3380 | 0.759 | 3370 | 0.757 | 1.08 | 1.19 | -0.00558
LFBldgPGERt3ExCZ16 | Com-Iltg-dWatt-LF_OSbldg | PGE | Rt3 | Ex | CZ16 | 3.3794 | 0.00076 | 0 | 3.3141 | 0.0008884 | -0.045594 | 3.37 | 0.0007573 | 0 | 3.31 | 0.0008853 | -0.0455 |  | LF | Bldg | 3379.4 | 0.76 | 3370 | 0.7573 | 0.9822 | 1.169 | -0.013501 | 3380 | 0.76 | 3370 | 0.757 | 0.982 | 1.17 | -0.0135
LFBldgPGERt3ExIOU | Com-Iltg-dWatt-LF_OSbldg | PGE | Rt3 | Ex | IOU | 3.3795 | 0.00075926 | 0 | 3.6291 | 0.00090568 | -0.018557 | 3.37 | 0.0007573 | 0 | 3.6211 | 0.0009037 | -0.018514 |  | LF | Bldg | 3379.5 | 0.75926 | 3370 | 0.7573 | 1.0745 | 1.1933 | -0.0054938 | 3380 | 0.759 | 3370 | 0.757 | 1.07 | 1.19 | -0.00549
LFBldgPGERt3NewCZ01 | Com-Iltg-dWatt-LF_OSbldg | PGE | Rt3 | New | CZ01 | 3.37 | 0.000758 | 0 | 3.26 | 0.000895 | -0.0488 | 3.37 | 0.000758 | 0 | 3.26 | 0.000895 | -0.0488 |  | LF | Bldg | 3370 | 0.758 | 3370 | 0.758 | 0.96736 | 1.1807 | -0.014481 | 3370 | 0.758 | 3370 | 0.758 | 0.967 | 1.18 | -0.0145
LFBldgPGERt3NewCZ02 | Com-Iltg-dWatt-LF_OSbldg | PGE | Rt3 | New | CZ02 | 3.37 | 0.000758 | 0 | 3.55 | 0.00093 | -0.0251 | 3.37 | 0.000758 | 0 | 3.55 | 0.00093 | -0.0251 |  | LF | Bldg | 3370 | 0.758 | 3370 | 0.758 | 1.0534 | 1.2269 | -0.0074481 | 3370 | 0.758 | 3370 | 0.758 | 1.05 | 1.23 | -0.00745
LFBldgPGERt3NewCZ03 | Com-Iltg-dWatt-LF_OSbldg | PGE | Rt3 | New | CZ03 | 3.37 | 0.000758 | 0 | 3.5 | 0.000912 | -0.0238 | 3.37 | 0.000758 | 0 | 3.5 | 0.000912 | -0.0238 |  | LF | Bldg | 3370 | 0.758 | 3370 | 0.758 | 1.0386 | 1.2032 | -0.0070623 | 3370 | 0.758 | 3370 | 0.758 | 1.04 | 1.2 | -0.00706
LFBldgPGERt3NewCZ04 | Com-Iltg-dWatt-LF_OSbldg | PGE | Rt3 | New | CZ04 | 3.37 | 0.000758 | 0 | 3.62 | 0.000926 | -0.0163 | 3.37 | 0.000758 | 0 | 3.62 | 0.000926 | -0.0163 |  | LF | Bldg | 3370 | 0.758 | 3370 | 0.758 | 1.0742 | 1.2216 | -0.0048368 | 3370 | 0.758 | 3370 | 0.758 | 1.07 | 1.22 | -0.00484
LFBldgPGERt3NewCZ05 | Com-Iltg-dWatt-LF_OSbldg | PGE | Rt3 | New | CZ05 | 3.37 | 0.000758 | 0 | 3.53 | 0.0009 | -0.019 | 3.37 | 0.000758 | 0 | 3.53 | 0.0009 | -0.019 |  | LF | Bldg | 3370 | 0.758 | 3370 | 0.758 | 1.0475 | 1.1873 | -0.005638 | 3370 | 0.758 | 3370 | 0.758 | 1.05 | 1.19 | -0.00564
LFBldgPGERt3NewCZ11 | Com-Iltg-dWatt-LF_OSbldg | PGE | Rt3 | New | CZ11 | 3.37 | 0.000758 | 0 | 3.62 | 0.000918 | -0.0212 | 3.37 | 0.000758 | 0 | 3.62 | 0.000918 | -0.0212 |  | LF | Bldg | 3370 | 0.758 | 3370 | 0.758 | 1.0742 | 1.2111 | -0.0062908 | 3370 | 0.758 | 3370 | 0.758 | 1.07 | 1.21 | -0.00629
LFBldgPGERt3NewCZ12 | Com-Iltg-dWatt-LF_OSbldg | PGE | Rt3 | New | CZ12 | 3.37 | 0.000758 | 0 | 3.63 | 0.000948 | -0.023 | 3.37 | 0.000758 | 0 | 3.63 | 0.000948 | -0.023 |  | LF | Bldg | 3370 | 0.758 | 3370 | 0.758 | 1.0772 | 1.2507 | -0.0068249 | 3370 | 0.758 | 3370 | 0.758 | 1.08 | 1.25 | -0.00682
LFBldgPGERt3NewCZ13 | Com-Iltg-dWatt-LF_OSbldg | PGE | Rt3 | New | CZ13 | 3.37 | 0.000758 | 0 | 3.66 | 0.000943 | -0.0206 | 3.37 | 0.000758 | 0 | 3.66 | 0.000943 | -0.0206 |  | LF | Bldg | 3370 | 0.758 | 3370 | 0.758 | 1.0861 | 1.2441 | -0.0061128 | 3370 | 0.758 | 3370 | 0.758 | 1.09 | 1.24 | -0.00611
LFBldgPGERt3NewCZ16 | Com-Iltg-dWatt-LF_OSbldg | PGE | Rt3 | New | CZ16 | 3.37 | 0.000758 | 0 | 3.33 | 0.000905 | -0.0461 | 3.37 | 0.000758 | 0 | 3.33 | 0.000905 | -0.0461 |  | LF | Bldg | 3370 | 0.758 | 3370 | 0.758 | 0.98813 | 1.1939 | -0.01368 | 3370 | 0.758 | 3370 | 0.758 | 0.988 | 1.19 | -0.0137
LFBldgPGERt3NewIOU | Com-Iltg-dWatt-LF_OSbldg | PGE | Rt3 | New | IOU | 3.37 | 0.000758 | 0 | 3.5884 | 0.00093004 | -0.022119 | 3.37 | 0.000758 | 0 | 3.5884 | 0.00093004 | -0.022119 |  | LF | Bldg | 3370 | 0.758 | 3370 | 0.758 | 1.0648 | 1.227 | -0.0065636 | 3370 | 0.758 | 3370 | 0.758 | 1.06 | 1.23 | -0.00656
LFBldgPGERtLExCZ01 | Com-Iltg-dWatt-LF_OSbldg | PGE | RtL | Ex | CZ01 | 4.2695 | 0.00084802 | 0 | 4.1495 | 0.00101 | -0.060195 | 4.26 | 0.00084695 | 0 | 4.14 | 0.00101 | -0.0601 |  | LF | Bldg | 4269.5 | 0.84802 | 4260 | 0.84695 | 0.97183 | 1.1925 | -0.014108 | 4270 | 0.848 | 4260 | 0.847 | 0.972 | 1.19 | -0.0141
LFBldgPGERtLExCZ02 | Com-Iltg-dWatt-LF_OSbldg | PGE | RtL | Ex | CZ02 | 4.2695 | 0.00084804 | 0 | 4.5095 | 0.00101 | -0.0301 | 4.26 | 0.00084695 | 0 | 4.5 | 0.00101 | -0.0301 |  | LF | Bldg | 4269.5 | 0.84804 | 4260 | 0.84695 | 1.0563 | 1.1925 | -0.0070657 | 4270 | 0.848 | 4260 | 0.847 | 1.06 | 1.19 | -0.00707
LFBldgPGERtLExCZ03 | Com-Iltg-dWatt-LF_OSbldg | PGE | RtL | Ex | CZ03 | 4.2695 | 0.00084803 | 0 | 4.5296 | 0.001 | -0.0287 | 4.26 | 0.00084695 | 0 | 4.52 | 0.001 | -0.0287 |  | LF | Bldg | 4269.5 | 0.84803 | 4260 | 0.84695 | 1.061 | 1.1807 | -0.0067371 | 4270 | 0.848 | 4260 | 0.847 | 1.06 | 1.18 | -0.00674
LFBldgPGERtLExCZ04 | Com-Iltg-dWatt-LF_OSbldg | PGE | RtL | Ex | CZ04 | 4.2695 | 0.00084805 | 0 | 4.6095 | 0.00101 | -0.021 | 4.26 | 0.00084695 | 0 | 4.6 | 0.00101 | -0.021 |  | LF | Bldg | 4269.5 | 0.84805 | 4260 | 0.84695 | 1.0798 | 1.1925 | -0.0049296 | 4270 | 0.848 | 4260 | 0.847 | 1.08 | 1.19 | -0.00493
LFBldgPGERtLExCZ05 | Com-Iltg-dWatt-LF_OSbldg | PGE | RtL | Ex | CZ05 | 4.2695 | 0.00084793 | 0 | 4.5097 | 0.0009899 | -0.028195 | 4.26 | 0.00084698 | 0 | 4.5097 | 0.000988 | -0.0281 |  | LF | Bldg | 4269.5 | 0.84793 | 4260 | 0.84698 | 1.0586 | 1.1665 | -0.0065962 | 4270 | 0.848 | 4260 | 0.847 | 1.06 | 1.17 | -0.0066
LFBldgPGERtLExCZ11 | Com-Iltg-dWatt-LF_OSbldg | PGE | RtL | Ex | CZ11 | 4.2693 | 0.00084791 | 0 | 4.5393 | 0.0010198 | -0.028993 | 4.26 | 0.00084698 | 0 | 4.53 | 0.0010198 | -0.028993 |  | LF | Bldg | 4269.3 | 0.84791 | 4260 | 0.84698 | 1.0634 | 1.204 | -0.0068059 | 4270 | 0.848 | 4260 | 0.847 | 1.06 | 1.2 | -0.00681
LFBldgPGERtLExCZ12 | Com-Iltg-dWatt-LF_OSbldg | PGE | RtL | Ex | CZ12 | 4.2694 | 0.00084792 | 0 | 4.5396 | 0.00102 | -0.0265 | 4.26 | 0.00084698 | 0 | 4.5396 | 0.00102 | -0.0265 |  | LF | Bldg | 4269.4 | 0.84792 | 4260 | 0.84698 | 1.0656 | 1.2043 | -0.0062207 | 4270 | 0.848 | 4260 | 0.847 | 1.07 | 1.2 | -0.00622
LFBldgPGERtLExCZ13 | Com-Iltg-dWatt-LF_OSbldg | PGE | RtL | Ex | CZ13 | 4.2693 | 0.00084786 | 0 | 4.5793 | 0.00102 | -0.0257 | 4.26 | 0.00084693 | 0 | 4.57 | 0.00102 | -0.0257 |  | LF | Bldg | 4269.3 | 0.84786 | 4260 | 0.84693 | 1.0728 | 1.2043 | -0.0060329 | 4270 | 0.848 | 4260 | 0.847 | 1.07 | 1.2 | -0.00603
LFBldgPGERtLExCZ16 | Com-Iltg-dWatt-LF_OSbldg | PGE | RtL | Ex | CZ16 | 4.2694 | 0.00084789 | 0 | 4.1594 | 0.00097994 | -0.058494 | 4.26 | 0.00084694 | 0 | 4.15 | 0.000979 | -0.0584 |  | LF | Bldg | 4269.4 | 0.84789 | 4260 | 0.84694 | 0.97418 | 1.1559 | -0.013709 | 4270 | 0.848 | 4260 | 0.847 | 0.974 | 1.16 | -0.0137
LFBldgPGERtLExIOU | Com-Iltg-dWatt-LF_OSbldg | PGE | RtL | Ex | IOU | 4.2695 | 0.00084797 | 0 | 4.5437 | 0.0010105 | -0.0272 | 4.26 | 0.00084696 | 0 | 4.5367 | 0.0010104 | -0.027197 |  | LF | Bldg | 4269.5 | 0.84797 | 4260 | 0.84696 | 1.065 | 1.193 | -0.0063842 | 4270 | 0.848 | 4260 | 0.847 | 1.07 | 1.19 | -0.00638
LFBldgPGERtLNewCZ01 | Com-Iltg-dWatt-LF_OSbldg | PGE | RtL | New | CZ01 | 4.26 | 0.000846 | 0 | 4.12 | 0.000988 | -0.0652 | 4.26 | 0.000846 | 0 | 4.12 | 0.000988 | -0.0652 |  | LF | Bldg | 4260 | 0.846 | 4260 | 0.846 | 0.96714 | 1.1678 | -0.015305 | 4260 | 0.846 | 4260 | 0.846 | 0.967 | 1.17 | -0.0153
LFBldgPGERtLNewCZ02 | Com-Iltg-dWatt-LF_OSbldg | PGE | RtL | New | CZ02 | 4.26 | 0.000846 | 0 | 4.48 | 0.00106 | -0.0339 | 4.26 | 0.000846 | 0 | 4.48 | 0.00106 | -0.0339 |  | LF | Bldg | 4260 | 0.846 | 4260 | 0.846 | 1.0516 | 1.253 | -0.0079577 | 4260 | 0.846 | 4260 | 0.846 | 1.05 | 1.25 | -0.00796
LFBldgPGERtLNewCZ03 | Com-Iltg-dWatt-LF_OSbldg | PGE | RtL | New | CZ03 | 4.26 | 0.000846 | 0 | 4.41 | 0.00102 | -0.0319 | 4.26 | 0.000846 | 0 | 4.41 | 0.00102 | -0.0319 |  | LF | Bldg | 4260 | 0.846 | 4260 | 0.846 | 1.0352 | 1.2057 | -0.0074883 | 4260 | 0.846 | 4260 | 0.846 | 1.04 | 1.21 | -0.00749
LFBldgPGERtLNewCZ04 | Com-Iltg-dWatt-LF_OSbldg | PGE | RtL | New | CZ04 | 4.26 | 0.000846 | 0 | 4.57 | 0.00104 | -0.0237 | 4.26 | 0.000846 | 0 | 4.57 | 0.00104 | -0.0237 |  | LF | Bldg | 4260 | 0.846 | 4260 | 0.846 | 1.0728 | 1.2293 | -0.0055634 | 4260 | 0.846 | 4260 | 0.846 | 1.07 | 1.23 | -0.00556
LFBldgPGERtLNewCZ05 | Com-Iltg-dWatt-LF_OSbldg | PGE | RtL | New | CZ05 | 4.26 | 0.000846 | 0 | 4.41 | 0.001 | -0.0328 | 4.26 | 0.000846 | 0 | 4.41 | 0.001 | -0.0328 |  | LF | Bldg | 4260 | 0.846 | 4260 | 0.846 | 1.0352 | 1.182 | -0.0076995 | 4260 | 0.846 | 4260 | 0.846 | 1.04 | 1.18 | -0.0077
LFBldgPGERtLNewCZ11 | Com-Iltg-dWatt-LF_OSbldg | PGE | RtL | New | CZ11 | 4.26 | 0.000846 | 0 | 4.6 | 0.00106 | -0.0307 | 4.26 | 0.000846 | 0 | 4.6 | 0.00106 | -0.0307 |  | LF | Bldg | 4260 | 0.846 | 4260 | 0.846 | 1.0798 | 1.253 | -0.0072066 | 4260 | 0.846 | 4260 | 0.846 | 1.08 | 1.25 | -0.00721
LFBldgPGERtLNewCZ12 | Com-Iltg-dWatt-LF_OSbldg | PGE | RtL | New | CZ12 | 4.26 | 0.000846 | 0 | 4.57 | 0.00107 | -0.0301 | 4.26 | 0.000846 | 0 | 4.57 | 0.00107 | -0.0301 |  | LF | Bldg | 4260 | 0.846 | 4260 | 0.846 | 1.0728 | 1.2648 | -0.0070657 | 4260 | 0.846 | 4260 | 0.846 | 1.07 | 1.26 | -0.00707
LFBldgPGERtLNewCZ13 | Com-Iltg-dWatt-LF_OSbldg | PGE | RtL | New | CZ13 | 4.26 | 0.000846 | 0 | 4.63 | 0.00106 | -0.0286 | 4.26 | 0.000846 | 0 | 4.63 | 0.00106 | -0.0286 |  | LF | Bldg | 4260 | 0.846 | 4260 | 0.846 | 1.0869 | 1.253 | -0.0067136 | 4260 | 0.846 | 4260 | 0.846 | 1.09 | 1.25 | -0.00671
LFBldgPGERtLNewCZ16 | Com-Iltg-dWatt-LF_OSbldg | PGE | RtL | New | CZ16 | 4.26 | 0.000846 | 0 | 4.2 | 0.00101 | -0.0618 | 4.26 | 0.000846 | 0 | 4.2 | 0.00101 | -0.0618 |  | LF | Bldg | 4260 | 0.846 | 4260 | 0.846 | 0.98592 | 1.1939 | -0.014507 | 4260 | 0.846 | 4260 | 0.846 | 0.986 | 1.19 | -0.0145
LFBldgPGERtLNewIOU | Com-Iltg-dWatt-LF_OSbldg | PGE | RtL | New | IOU | 4.26 | 0.000846 | 0 | 4.5272 | 0.0010475 | -0.030209 | 4.26 | 0.000846 | 0 | 4.5272 | 0.0010475 | -0.030209 |  | LF | Bldg | 4260 | 0.846 | 4260 | 0.846 | 1.0627 | 1.2382 | -0.0070912 | 4260 | 0.846 | 4260 | 0.846 | 1.06 | 1.24 | -0.00709
LFBldgPGERtSExCZ01 | Com-Iltg-dWatt-LF_OSbldg | PGE | RtS | Ex | CZ01 | 3.38 | 0.000875 | 0 | 3.2931 | 0.00101 | -0.040831 | 3.38 | 0.000875 | 0 | 3.2931 | 0.00101 | -0.040831 |  | LF | Bldg | 3380 | 0.875 | 3380 | 0.875 | 0.97428 | 1.1543 | -0.01208 | 3380 | 0.875 | 3380 | 0.875 | 0.974 | 1.15 | -0.0121
LFBldgPGERtSExCZ02 | Com-Iltg-dWatt-LF_OSbldg | PGE | RtS | Ex | CZ02 | 3.38 | 0.000875 | 0 | 3.57 | 0.00102 | -0.0217 | 3.38 | 0.000875 | 0 | 3.57 | 0.00102 | -0.0217 |  | LF | Bldg | 3380 | 0.875 | 3380 | 0.875 | 1.0562 | 1.1657 | -0.0064201 | 3380 | 0.875 | 3380 | 0.875 | 1.06 | 1.17 | -0.00642
LFBldgPGERtSExCZ03 | Com-Iltg-dWatt-LF_OSbldg | PGE | RtS | Ex | CZ03 | 3.38 | 0.000875 | 0 | 3.572 | 0.00103 | -0.02012 | 3.38 | 0.000875 | 0 | 3.572 | 0.00103 | -0.02012 |  | LF | Bldg | 3380 | 0.875 | 3380 | 0.875 | 1.0568 | 1.1771 | -0.0059528 | 3380 | 0.875 | 3380 | 0.875 | 1.06 | 1.18 | -0.00595
LFBldgPGERtSExCZ04 | Com-Iltg-dWatt-LF_OSbldg | PGE | RtS | Ex | CZ04 | 3.38 | 0.000875 | 0 | 3.64 | 0.00104 | -0.0146 | 3.38 | 0.000875 | 0 | 3.64 | 0.00104 | -0.0146 |  | LF | Bldg | 3380 | 0.875 | 3380 | 0.875 | 1.0769 | 1.1886 | -0.0043195 | 3380 | 0.875 | 3380 | 0.875 | 1.08 | 1.19 | -0.00432
LFBldgPGERtSExCZ05 | Com-Iltg-dWatt-LF_OSbldg | PGE | RtS | Ex | CZ05 | 3.38 | 0.000875 | 0 | 3.5803 | 0.00102 | -0.0167 | 3.38 | 0.000875 | 0 | 3.5803 | 0.00102 | -0.0167 |  | LF | Bldg | 3380 | 0.875 | 3380 | 0.875 | 1.0593 | 1.1657 | -0.0049408 | 3380 | 0.875 | 3380 | 0.875 | 1.06 | 1.17 | -0.00494
LFBldgPGERtSExCZ11 | Com-Iltg-dWatt-LF_OSbldg | PGE | RtS | Ex | CZ11 | 3.38 | 0.000875 | 0 | 3.59 | 0.00104 | -0.0209 | 3.38 | 0.000875 | 0 | 3.59 | 0.00104 | -0.0209 |  | LF | Bldg | 3380 | 0.875 | 3380 | 0.875 | 1.0621 | 1.1886 | -0.0061834 | 3380 | 0.875 | 3380 | 0.875 | 1.06 | 1.19 | -0.00618
LFBldgPGERtSExCZ12 | Com-Iltg-dWatt-LF_OSbldg | PGE | RtS | Ex | CZ12 | 3.38 | 0.000875 | 0 | 3.5804 | 0.00104 | -0.021004 | 3.38 | 0.000875 | 0 | 3.5804 | 0.00104 | -0.021004 |  | LF | Bldg | 3380 | 0.875 | 3380 | 0.875 | 1.0593 | 1.1886 | -0.0062142 | 3380 | 0.875 | 3380 | 0.875 | 1.06 | 1.19 | -0.00621
LFBldgPGERtSExCZ13 | Com-Iltg-dWatt-LF_OSbldg | PGE | RtS | Ex | CZ13 | 3.38 | 0.000875 | 0 | 3.6 | 0.00104 | -0.0196 | 3.38 | 0.000875 | 0 | 3.6 | 0.00104 | -0.0196 |  | LF | Bldg | 3380 | 0.875 | 3380 | 0.875 | 1.0651 | 1.1886 | -0.0057988 | 3380 | 0.875 | 3380 | 0.875 | 1.07 | 1.19 | -0.0058
LFBldgPGERtSExCZ16 | Com-Iltg-dWatt-LF_OSbldg | PGE | RtS | Ex | CZ16 | 3.38 | 0.000875 | 0 | 3.33 | 0.00102 | -0.0398 | 3.38 | 0.000875 | 0 | 3.33 | 0.00102 | -0.0398 |  | LF | Bldg | 3380 | 0.875 | 3380 | 0.875 | 0.98521 | 1.1657 | -0.011775 | 3380 | 0.875 | 3380 | 0.875 | 0.985 | 1.17 | -0.0118
LFBldgPGERtSExIOU | Com-Iltg-dWatt-LF_OSbldg | PGE | RtS | Ex | IOU | 3.38 | 0.000875 | 0 | 3.5849 | 0.0010345 | -0.019821 | 3.38 | 0.000875 | 0 | 3.5849 | 0.0010345 | -0.019821 |  | LF | Bldg | 3380 | 0.875 | 3380 | 0.875 | 1.0606 | 1.1823 | -0.0058643 | 3380 | 0.875 | 3380 | 0.875 | 1.06 | 1.18 | -0.00586
LFBldgPGERtSNewCZ01 | Com-Iltg-dWatt-LF_OSbldg | PGE | RtS | New | CZ01 | 3.38 | 0.000875 | 0 | 3.29 | 0.000996 | -0.0459 | 3.38 | 0.000875 | 0 | 3.29 | 0.000996 | -0.0459 |  | LF | Bldg | 3380 | 0.875 | 3380 | 0.875 | 0.97337 | 1.1383 | -0.01358 | 3380 | 0.875 | 3380 | 0.875 | 0.973 | 1.14 | -0.0136
LFBldgPGERtSNewCZ02 | Com-Iltg-dWatt-LF_OSbldg | PGE | RtS | New | CZ02 | 3.38 | 0.000875 | 0 | 3.55 | 0.00105 | -0.024 | 3.38 | 0.000875 | 0 | 3.55 | 0.00105 | -0.024 |  | LF | Bldg | 3380 | 0.875 | 3380 | 0.875 | 1.0503 | 1.2 | -0.0071006 | 3380 | 0.875 | 3380 | 0.875 | 1.05 | 1.2 | -0.0071
LFBldgPGERtSNewCZ03 | Com-Iltg-dWatt-LF_OSbldg | PGE | RtS | New | CZ03 | 3.38 | 0.000875 | 0 | 3.43 | 0.001 | -0.0221 | 3.38 | 0.000875 | 0 | 3.43 | 0.001 | -0.0221 |  | LF | Bldg | 3380 | 0.875 | 3380 | 0.875 | 1.0148 | 1.1429 | -0.0065385 | 3380 | 0.875 | 3380 | 0.875 | 1.01 | 1.14 | -0.00654
LFBldgPGERtSNewCZ04 | Com-Iltg-dWatt-LF_OSbldg | PGE | RtS | New | CZ04 | 3.38 | 0.000875 | 0 | 3.6 | 0.00104 | -0.0166 | 3.38 | 0.000875 | 0 | 3.6 | 0.00104 | -0.0166 |  | LF | Bldg | 3380 | 0.875 | 3380 | 0.875 | 1.0651 | 1.1886 | -0.0049112 | 3380 | 0.875 | 3380 | 0.875 | 1.07 | 1.19 | -0.00491
LFBldgPGERtSNewCZ05 | Com-Iltg-dWatt-LF_OSbldg | PGE | RtS | New | CZ05 | 3.38 | 0.000875 | 0 | 3.51 | 0.00101 | -0.0192 | 3.38 | 0.000875 | 0 | 3.51 | 0.00101 | -0.0192 |  | LF | Bldg | 3380 | 0.875 | 3380 | 0.875 | 1.0385 | 1.1543 | -0.0056805 | 3380 | 0.875 | 3380 | 0.875 | 1.04 | 1.15 | -0.00568
LFBldgPGERtSNewCZ11 | Com-Iltg-dWatt-LF_OSbldg | PGE | RtS | New | CZ11 | 3.38 | 0.000875 | 0 | 3.64 | 0.00107 | -0.0208 | 3.38 | 0.000875 | 0 | 3.64 | 0.00107 | -0.0208 |  | LF | Bldg | 3380 | 0.875 | 3380 | 0.875 | 1.0769 | 1.2229 | -0.0061538 | 3380 | 0.875 | 3380 | 0.875 | 1.08 | 1.22 | -0.00615
LFBldgPGERtSNewCZ12 | Com-Iltg-dWatt-LF_OSbldg | PGE | RtS | New | CZ12 | 3.38 | 0.000875 | 0 | 3.61 | 0.00106 | -0.0223 | 3.38 | 0.000875 | 0 | 3.61 | 0.00106 | -0.0223 |  | LF | Bldg | 3380 | 0.875 | 3380 | 0.875 | 1.068 | 1.2114 | -0.0065976 | 3380 | 0.875 | 3380 | 0.875 | 1.07 | 1.21 | -0.0066
LFBldgPGERtSNewCZ13 | Com-Iltg-dWatt-LF_OSbldg | PGE | RtS | New | CZ13 | 3.38 | 0.000875 | 0 | 3.63 | 0.00105 | -0.0203 | 3.38 | 0.000875 | 0 | 3.63 | 0.00105 | -0.0203 |  | LF | Bldg | 3380 | 0.875 | 3380 | 0.875 | 1.074 | 1.2 | -0.0060059 | 3380 | 0.875 | 3380 | 0.875 | 1.07 | 1.2 | -0.00601
LFBldgPGERtSNewCZ16 | Com-Iltg-dWatt-LF_OSbldg | PGE | RtS | New | CZ16 | 3.38 | 0.000875 | 0 | 3.34 | 0.00102 | -0.0425 | 3.38 | 0.000875 | 0 | 3.34 | 0.00102 | -0.0425 |  | LF | Bldg | 3380 | 0.875 | 3380 | 0.875 | 0.98817 | 1.1657 | -0.012574 | 3380 | 0.875 | 3380 | 0.875 | 0.988 | 1.17 | -0.0126
LFBldgPGERtSNewIOU | Com-Iltg-dWatt-LF_OSbldg | PGE | RtS | New | IOU | 3.38 | 0.000875 | 0 | 3.558 | 0.0010383 | -0.021348 | 3.38 | 0.000875 | 0 | 3.558 | 0.0010383 | -0.021348 |  | LF | Bldg | 3380 | 0.875 | 3380 | 0.875 | 1.0527 | 1.1866 | -0.006316 | 3380 | 0.875 | 3380 | 0.875 | 1.05 | 1.19 | -0.00632
LFBldgPGESCnExCZ01 | Com-Iltg-dWatt-LF_OSbldg | PGE | SCn | Ex | CZ01 | 3.4295 | 0.00070286 | 0 | 2.8966 | 0.00070286 | -0.058332 | 3.39 | 0.000687 | 0 | 2.86 | 0.000687 | -0.0576 |  | LF | Bldg | 3429.5 | 0.70286 | 3390 | 0.687 | 0.84366 | 1 | -0.016991 | 3430 | 0.703 | 3390 | 0.687 | 0.844 | 1 | -0.017
LFBldgPGESCnExCZ02 | Com-Iltg-dWatt-LF_OSbldg | PGE | SCn | Ex | CZ02 | 3.4288 | 0.00070268 | 0 | 3.2762 | 0.00088524 | -0.031362 | 3.39 | 0.000687 | 0 | 3.24 | 0.00086526 | -0.031 |  | LF | Bldg | 3428.8 | 0.70268 | 3390 | 0.687 | 0.95575 | 1.2595 | -0.0091445 | 3430 | 0.703 | 3390 | 0.687 | 0.956 | 1.26 | -0.00914
LFBldgPGESCnExCZ03 | Com-Iltg-dWatt-LF_OSbldg | PGE | SCn | Ex | CZ03 | 3.4353 | 0.00070482 | 0 | 3.1553 | 0.00094425 | -0.034706 | 3.39 | 0.000687 | 0 | 3.1142 | 0.00092042 | -0.0342 |  | LF | Bldg | 3435.3 | 0.70482 | 3390 | 0.687 | 0.91865 | 1.3398 | -0.010088 | 3440 | 0.705 | 3390 | 0.687 | 0.919 | 1.34 | -0.0101
LFBldgPGESCnExCZ04 | Com-Iltg-dWatt-LF_OSbldg | PGE | SCn | Ex | CZ04 | 3.428 | 0.00070243 | 0 | 3.358 | 0.00088417 | -0.027556 | 3.39 | 0.000687 | 0 | 3.32 | 0.00086424 | -0.0272 |  | LF | Bldg | 3428 | 0.70243 | 3390 | 0.687 | 0.97935 | 1.258 | -0.0080236 | 3430 | 0.702 | 3390 | 0.687 | 0.979 | 1.26 | -0.00802
LFBldgPGESCnExCZ05 | Com-Iltg-dWatt-LF_OSbldg | PGE | SCn | Ex | CZ05 | 3.4216 | 0.00070037 | 0 | 3.1209 | 0.00084146 | -0.034916 | 3.39 | 0.000687 | 0 | 3.09 | 0.00082508 | -0.0346 |  | LF | Bldg | 3421.6 | 0.70037 | 3390 | 0.687 | 0.9115 | 1.201 | -0.010206 | 3420 | 0.7 | 3390 | 0.687 | 0.912 | 1.2 | -0.0102
LFBldgPGESCnExCZ11 | Com-Iltg-dWatt-LF_OSbldg | PGE | SCn | Ex | CZ11 | 3.423 | 0.00070065 | 0 | 3.3505 | 0.0008577 | -0.028715 | 3.39 | 0.000687 | 0 | 3.3115 | 0.00084015 | -0.0284 |  | LF | Bldg | 3423 | 0.70065 | 3390 | 0.687 | 0.97685 | 1.2229 | -0.0083776 | 3420 | 0.701 | 3390 | 0.687 | 0.977 | 1.22 | -0.00838
LFBldgPGESCnExCZ12 | Com-Iltg-dWatt-LF_OSbldg | PGE | SCn | Ex | CZ12 | 3.4222 | 0.00070039 | 0 | 3.3622 | 0.00087039 | -0.028809 | 3.39 | 0.000687 | 0 | 3.33 | 0.00085313 | -0.0285 |  | LF | Bldg | 3422.2 | 0.70039 | 3390 | 0.687 | 0.9823 | 1.2418 | -0.0084071 | 3420 | 0.7 | 3390 | 0.687 | 0.982 | 1.24 | -0.00841
LFBldgPGESCnExCZ13 | Com-Iltg-dWatt-LF_OSbldg | PGE | SCn | Ex | CZ13 | 3.4172 | 0.00069876 | 0 | 3.3862 | 0.00085148 | -0.025672 | 3.39 | 0.000687 | 0 | 3.35 | 0.000837 | -0.0254 |  | LF | Bldg | 3417.2 | 0.69876 | 3390 | 0.687 | 0.9882 | 1.2183 | -0.0074926 | 3420 | 0.699 | 3390 | 0.687 | 0.988 | 1.22 | -0.00749
LFBldgPGESCnExCZ16 | Com-Iltg-dWatt-LF_OSbldg | PGE | SCn | Ex | CZ16 | 3.4172 | 0.0006988 | 0 | 3.0372 | 0.00083652 | -0.040363 | 3.39 | 0.000687 | 0 | 3.01 | 0.000822 | -0.04 |  | LF | Bldg | 3417.2 | 0.6988 | 3390 | 0.687 | 0.88791 | 1.1965 | -0.011799 | 3420 | 0.699 | 3390 | 0.687 | 0.888 | 1.2 | -0.0118
LFBldgPGESCnExIOU | Com-Iltg-dWatt-LF_OSbldg | PGE | SCn | Ex | IOU | 3.4272 | 0.0007021 | 0 | 3.2794 | 0.00089297 | -0.030762 | 3.39 | 0.000687 | 0 | 3.2422 | 0.00087338 | -0.030377 |  | LF | Bldg | 3427.2 | 0.7021 | 3390 | 0.687 | 0.9564 | 1.2713 | -0.0089608 | 3430 | 0.702 | 3390 | 0.687 | 0.956 | 1.27 | -0.00896
LFBldgPGESCnNewCZ01 | Com-Iltg-dWatt-LF_OSbldg | PGE | SCn | New | CZ01 | 3.39 | 0.000687 | 0 | 2.91 | 0.000687 | -0.0617 | 3.39 | 0.000687 | 0 | 2.91 | 0.000687 | -0.0617 |  | LF | Bldg | 3390 | 0.687 | 3390 | 0.687 | 0.85841 | 1 | -0.018201 | 3390 | 0.687 | 3390 | 0.687 | 0.858 | 1 | -0.0182
LFBldgPGESCnNewCZ02 | Com-Iltg-dWatt-LF_OSbldg | PGE | SCn | New | CZ02 | 3.39 | 0.000687 | 0 | 3.23 | 0.000838 | -0.0322 | 3.39 | 0.000687 | 0 | 3.23 | 0.000838 | -0.0322 |  | LF | Bldg | 3390 | 0.687 | 3390 | 0.687 | 0.9528 | 1.2198 | -0.0094985 | 3390 | 0.687 | 3390 | 0.687 | 0.953 | 1.22 | -0.0095
LFBldgPGESCnNewCZ03 | Com-Iltg-dWatt-LF_OSbldg | PGE | SCn | New | CZ03 | 3.39 | 0.000687 | 0 | 3.13 | 0.000862 | -0.0363 | 3.39 | 0.000687 | 0 | 3.13 | 0.000862 | -0.0363 |  | LF | Bldg | 3390 | 0.687 | 3390 | 0.687 | 0.9233 | 1.2547 | -0.010708 | 3390 | 0.687 | 3390 | 0.687 | 0.923 | 1.25 | -0.0107
LFBldgPGESCnNewCZ04 | Com-Iltg-dWatt-LF_OSbldg | PGE | SCn | New | CZ04 | 3.39 | 0.000687 | 0 | 3.31 | 0.00083 | -0.0287 | 3.39 | 0.000687 | 0 | 3.31 | 0.00083 | -0.0287 |  | LF | Bldg | 3390 | 0.687 | 3390 | 0.687 | 0.9764 | 1.2082 | -0.0084661 | 3390 | 0.687 | 3390 | 0.687 | 0.976 | 1.21 | -0.00847
LFBldgPGESCnNewCZ05 | Com-Iltg-dWatt-LF_OSbldg | PGE | SCn | New | CZ05 | 3.39 | 0.000687 | 0 | 3.1 | 0.000824 | -0.0363 | 3.39 | 0.000687 | 0 | 3.1 | 0.000824 | -0.0363 |  | LF | Bldg | 3390 | 0.687 | 3390 | 0.687 | 0.91445 | 1.1994 | -0.010708 | 3390 | 0.687 | 3390 | 0.687 | 0.914 | 1.2 | -0.0107
LFBldgPGESCnNewCZ11 | Com-Iltg-dWatt-LF_OSbldg | PGE | SCn | New | CZ11 | 3.39 | 0.000687 | 0 | 3.3 | 0.00082 | -0.0294 | 3.39 | 0.000687 | 0 | 3.3 | 0.00082 | -0.0294 |  | LF | Bldg | 3390 | 0.687 | 3390 | 0.687 | 0.97345 | 1.1936 | -0.0086726 | 3390 | 0.687 | 3390 | 0.687 | 0.973 | 1.19 | -0.00867
LFBldgPGESCnNewCZ12 | Com-Iltg-dWatt-LF_OSbldg | PGE | SCn | New | CZ12 | 3.39 | 0.000687 | 0 | 3.31 | 0.000825 | -0.0297 | 3.39 | 0.000687 | 0 | 3.31 | 0.000825 | -0.0297 |  | LF | Bldg | 3390 | 0.687 | 3390 | 0.687 | 0.9764 | 1.2009 | -0.0087611 | 3390 | 0.687 | 3390 | 0.687 | 0.976 | 1.2 | -0.00876
LFBldgPGESCnNewCZ13 | Com-Iltg-dWatt-LF_OSbldg | PGE | SCn | New | CZ13 | 3.39 | 0.000687 | 0 | 3.29 | 0.000803 | -0.0257 | 3.39 | 0.000687 | 0 | 3.29 | 0.000803 | -0.0257 |  | LF | Bldg | 3390 | 0.687 | 3390 | 0.687 | 0.9705 | 1.1689 | -0.0075811 | 3390 | 0.687 | 3390 | 0.687 | 0.971 | 1.17 | -0.00758
LFBldgPGESCnNewCZ16 | Com-Iltg-dWatt-LF_OSbldg | PGE | SCn | New | CZ16 | 3.39 | 0.000687 | 0 | 3 | 0.000797 | -0.042 | 3.39 | 0.000687 | 0 | 3 | 0.000797 | -0.042 |  | LF | Bldg | 3390 | 0.687 | 3390 | 0.687 | 0.88496 | 1.1601 | -0.012389 | 3390 | 0.687 | 3390 | 0.687 | 0.885 | 1.16 | -0.0124
LFBldgPGESCnNewIOU | Com-Iltg-dWatt-LF_OSbldg | PGE | SCn | New | IOU | 3.39 | 0.000687 | 0 | 3.2518 | 0.00082856 | -0.03086 | 3.39 | 0.000687 | 0 | 3.2518 | 0.00082856 | -0.03086 |  | LF | Bldg | 3390 | 0.687 | 3390 | 0.687 | 0.95924 | 1.2061 | -0.0091034 | 3390 | 0.687 | 3390 | 0.687 | 0.959 | 1.21 | -0.0091
LFBldgPGESUnExCZ01 | Com-Iltg-dWatt-LF_OSbldg | PGE | SUn | Ex | CZ01 | 3.418 | 0.00069914 | 0 | 3.418 | 0.00069914 | 0 | 3.39 | 0.000687 | 0 | 3.39 | 0.000687 | 0 |  | LF | Bldg | 3418 | 0.69914 | 3390 | 0.687 | 1 | 1 | 0 | 3420 | 0.699 | 3390 | 0.687 | 1 | 1 | 0
LFBldgPGESUnExCZ02 | Com-Iltg-dWatt-LF_OSbldg | PGE | SUn | Ex | CZ02 | 3.4185 | 0.00069934 | 0 | 3.4185 | 0.00069934 | 0 | 3.39 | 0.000687 | 0 | 3.39 | 0.000687 | 0 |  | LF | Bldg | 3418.5 | 0.69934 | 3390 | 0.687 | 1 | 1 | 0 | 3420 | 0.699 | 3390 | 0.687 | 1 | 1 | 0
LFBldgPGESUnExCZ03 | Com-Iltg-dWatt-LF_OSbldg | PGE | SUn | Ex | CZ03 | 3.4185 | 0.00069935 | 0 | 3.4185 | 0.00069935 | 0 | 3.39 | 0.000687 | 0 | 3.39 | 0.000687 | 0 |  | LF | Bldg | 3418.5 | 0.69935 | 3390 | 0.687 | 1 | 1 | 0 | 3420 | 0.699 | 3390 | 0.687 | 1 | 1 | 0
LFBldgPGESUnExCZ04 | Com-Iltg-dWatt-LF_OSbldg | PGE | SUn | Ex | CZ04 | 3.4185 | 0.00069935 | 0 | 3.4185 | 0.00069935 | 0 | 3.39 | 0.000687 | 0 | 3.39 | 0.000687 | 0 |  | LF | Bldg | 3418.5 | 0.69935 | 3390 | 0.687 | 1 | 1 | 0 | 3420 | 0.699 | 3390 | 0.687 | 1 | 1 | 0
LFBldgPGESUnExCZ05 | Com-Iltg-dWatt-LF_OSbldg | PGE | SUn | Ex | CZ05 | 3.4185 | 0.00069935 | 0 | 3.4185 | 0.00069935 | 0 | 3.39 | 0.000687 | 0 | 3.39 | 0.000687 | 0 |  | LF | Bldg | 3418.5 | 0.69935 | 3390 | 0.687 | 1 | 1 | 0 | 3420 | 0.699 | 3390 | 0.687 | 1 | 1 | 0
LFBldgPGESUnExCZ11 | Com-Iltg-dWatt-LF_OSbldg | PGE | SUn | Ex | CZ11 | 3.4169 | 0.00069867 | 0 | 3.4169 | 0.00069867 | 0 | 3.39 | 0.000687 | 0 | 3.39 | 0.000687 | 0 |  | LF | Bldg | 3416.9 | 0.69867 | 3390 | 0.687 | 1 | 1 | 0 | 3420 | 0.699 | 3390 | 0.687 | 1 | 1 | 0
LFBldgPGESUnExCZ12 | Com-Iltg-dWatt-LF_OSbldg | PGE | SUn | Ex | CZ12 | 3.4171 | 0.00069874 | 0 | 3.4171 | 0.00069874 | 0 | 3.39 | 0.000687 | 0 | 3.39 | 0.000687 | 0 |  | LF | Bldg | 3417.1 | 0.69874 | 3390 | 0.687 | 1 | 1 | 0 | 3420 | 0.699 | 3390 | 0.687 | 1 | 1 | 0
LFBldgPGESUnExCZ13 | Com-Iltg-dWatt-LF_OSbldg | PGE | SUn | Ex | CZ13 | 3.4172 | 0.00069876 | 0 | 3.4172 | 0.00069876 | 0 | 3.39 | 0.000687 | 0 | 3.39 | 0.000687 | 0 |  | LF | Bldg | 3417.2 | 0.69876 | 3390 | 0.687 | 1 | 1 | 0 | 3420 | 0.699 | 3390 | 0.687 | 1 | 1 | 0
LFBldgPGESUnExCZ16 | Com-Iltg-dWatt-LF_OSbldg | PGE | SUn | Ex | CZ16 | 3.4172 | 0.0006988 | 0 | 3.4172 | 0.0006988 | 0 | 3.39 | 0.000687 | 0 | 3.39 | 0.000687 | 0 |  | LF | Bldg | 3417.2 | 0.6988 | 3390 | 0.687 | 1 | 1 | 0 | 3420 | 0.699 | 3390 | 0.687 | 1 | 1 | 0
LFBldgPGESUnExIOU | Com-Iltg-dWatt-LF_OSbldg | PGE | SUn | Ex | IOU | 3.4179 | 0.00069907 | 0 | 3.4179 | 0.00069907 | 0 | 3.39 | 0.000687 | 0 | 3.39 | 0.000687 | 0 |  | LF | Bldg | 3417.9 | 0.69907 | 3390 | 0.687 | 1 | 1 | 0 | 3420 | 0.699 | 3390 | 0.687 | 1 | 1 | 0
LFBldgPGESUnNewCZ01 | Com-Iltg-dWatt-LF_OSbldg | PGE | SUn | New | CZ01 | 3.39 | 0.000687 | 0 | 3.39 | 0.000687 | 0 | 3.39 | 0.000687 | 0 | 3.39 | 0.000687 | 0 |  | LF | Bldg | 3390 | 0.687 | 3390 | 0.687 | 1 | 1 | 0 | 3390 | 0.687 | 3390 | 0.687 | 1 | 1 | 0
LFBldgPGESUnNewCZ02 | Com-Iltg-dWatt-LF_OSbldg | PGE | SUn | New | CZ02 | 3.39 | 0.000687 | 0 | 3.39 | 0.000687 | 0 | 3.39 | 0.000687 | 0 | 3.39 | 0.000687 | 0 |  | LF | Bldg | 3390 | 0.687 | 3390 | 0.687 | 1 | 1 | 0 | 3390 | 0.687 | 3390 | 0.687 | 1 | 1 | 0
LFBldgPGESUnNewCZ03 | Com-Iltg-dWatt-LF_OSbldg | PGE | SUn | New | CZ03 | 3.39 | 0.000687 | 0 | 3.39 | 0.000687 | 0 | 3.39 | 0.000687 | 0 | 3.39 | 0.000687 | 0 |  | LF | Bldg | 3390 | 0.687 | 3390 | 0.687 | 1 | 1 | 0 | 3390 | 0.687 | 3390 | 0.687 | 1 | 1 | 0
LFBldgPGESUnNewCZ04 | Com-Iltg-dWatt-LF_OSbldg | PGE | SUn | New | CZ04 | 3.39 | 0.000687 | 0 | 3.39 | 0.000687 | 0 | 3.39 | 0.000687 | 0 | 3.39 | 0.000687 | 0 |  | LF | Bldg | 3390 | 0.687 | 3390 | 0.687 | 1 | 1 | 0 | 3390 | 0.687 | 3390 | 0.687 | 1 | 1 | 0
LFBldgPGESUnNewCZ05 | Com-Iltg-dWatt-LF_OSbldg | PGE | SUn | New | CZ05 | 3.39 | 0.000687 | 0 | 3.39 | 0.000687 | 0 | 3.39 | 0.000687 | 0 | 3.39 | 0.000687 | 0 |  | LF | Bldg | 3390 | 0.687 | 3390 | 0.687 | 1 | 1 | 0 | 3390 | 0.687 | 3390 | 0.687 | 1 | 1 | 0
LFBldgPGESUnNewCZ11 | Com-Iltg-dWatt-LF_OSbldg | PGE | SUn | New | CZ11 | 3.39 | 0.000687 | 0 | 3.39 | 0.000687 | 0 | 3.39 | 0.000687 | 0 | 3.39 | 0.000687 | 0 |  | LF | Bldg | 3390 | 0.687 | 3390 | 0.687 | 1 | 1 | 0 | 3390 | 0.687 | 3390 | 0.687 | 1 | 1 | 0
LFBldgPGESUnNewCZ12 | Com-Iltg-dWatt-LF_OSbldg | PGE | SUn | New | CZ12 | 3.39 | 0.000687 | 0 | 3.39 | 0.000687 | 0 | 3.39 | 0.000687 | 0 | 3.39 | 0.000687 | 0 |  | LF | Bldg | 3390 | 0.687 | 3390 | 0.687 | 1 | 1 | 0 | 3390 | 0.687 | 3390 | 0.687 | 1 | 1 | 0
LFBldgPGESUnNewCZ13 | Com-Iltg-dWatt-LF_OSbldg | PGE | SUn | New | CZ13 | 3.39 | 0.000687 | 0 | 3.39 | 0.000687 | 0 | 3.39 | 0.000687 | 0 | 3.39 | 0.000687 | 0 |  | LF | Bldg | 3390 | 0.687 | 3390 | 0.687 | 1 | 1 | 0 | 3390 | 0.687 | 3390 | 0.687 | 1 | 1 | 0
LFBldgPGESUnNewCZ16 | Com-Iltg-dWatt-LF_OSbldg | PGE | SUn | New | CZ16 | 3.39 | 0.000687 | 0 | 3.39 | 0.000687 | 0 | 3.39 | 0.000687 | 0 | 3.39 | 0.000687 | 0 |  | LF | Bldg | 3390 | 0.687 | 3390 | 0.687 | 1 | 1 | 0 | 3390 | 0.687 | 3390 | 0.687 | 1 | 1 | 0
LFBldgPGESUnNewIOU | Com-Iltg-dWatt-LF_OSbldg | PGE | SUn | New | IOU | 3.39 | 0.000687 | 0 | 3.39 | 0.000687 | 0 | 3.39 | 0.000687 | 0 | 3.39 | 0.000687 | 0 |  | LF | Bldg | 3390 | 0.687 | 3390 | 0.687 | 1 | 1 | 0 | 3390 | 0.687 | 3390 | 0.687 | 1 | 1 | 0
LFBldgPGEWRfExCZ01 | Com-Iltg-dWatt-LF_OSbldg | PGE | WRf | Ex | CZ01 | 4.7552 | 0.00055521 | 0 | 7.3373 | 0.00076891 | 0 | 4.5402 | 0.000544 | 0 | 7.0102 | 0.00075302 | 0 |  | LF | Bldg | 4755.2 | 0.55521 | 4540.2 | 0.544 | 1.544 | 1.3842 | 0 | 4760 | 0.555 | 4540 | 0.544 | 1.54 | 1.38 | 0
LFBldgPGEWRfExCZ02 | Com-Iltg-dWatt-LF_OSbldg | PGE | WRf | Ex | CZ02 | 4.7574 | 0.00055534 | 0 | 7.5402 | 0.00071913 | 0 | 4.5402 | 0.000544 | 0 | 7.2002 | 0.00070402 | 0 |  | LF | Bldg | 4757.4 | 0.55534 | 4540.2 | 0.544 | 1.5859 | 1.2942 | 0 | 4760 | 0.555 | 4540 | 0.544 | 1.59 | 1.29 | 0
LFBldgPGEWRfExCZ03 | Com-Iltg-dWatt-LF_OSbldg | PGE | WRf | Ex | CZ03 | 4.7577 | 0.00055535 | 0 | 7.7603 | 0.00073413 | 0 | 4.5402 | 0.000544 | 0 | 7.4198 | 0.000719 | 0 |  | LF | Bldg | 4757.7 | 0.55535 | 4540.2 | 0.544 | 1.6343 | 1.3217 | 0 | 4760 | 0.555 | 4540 | 0.544 | 1.63 | 1.32 | 0
LFBldgPGEWRfExCZ04 | Com-Iltg-dWatt-LF_OSbldg | PGE | WRf | Ex | CZ04 | 4.758 | 0.00055536 | 0 | 7.6905 | 0.0007322 | 0 | 4.5402 | 0.000544 | 0 | 7.3496 | 0.00071705 | 0 |  | LF | Bldg | 4758 | 0.55536 | 4540.2 | 0.544 | 1.6188 | 1.3181 | 0 | 4760 | 0.555 | 4540 | 0.544 | 1.62 | 1.32 | 0
LFBldgPGEWRfExCZ05 | Com-Iltg-dWatt-LF_OSbldg | PGE | WRf | Ex | CZ05 | 4.8427 | 0.00055996 | 0 | 7.6656 | 0.0007229 | 0 | 4.5405 | 0.000544 | 0 | 7.1962 | 0.000702 | 0 |  | LF | Bldg | 4842.7 | 0.55996 | 4540.5 | 0.544 | 1.5849 | 1.2904 | 0 | 4840 | 0.56 | 4540 | 0.544 | 1.58 | 1.29 | 0
LFBldgPGEWRfExCZ11 | Com-Iltg-dWatt-LF_OSbldg | PGE | WRf | Ex | CZ11 | 4.8118 | 0.00055828 | 0 | 7.4346 | 0.00077133 | 0 | 4.541 | 0.000544 | 0 | 7.021 | 0.00075139 | 0 |  | LF | Bldg | 4811.8 | 0.55828 | 4541 | 0.544 | 1.5461 | 1.3812 | 0 | 4810 | 0.558 | 4540 | 0.544 | 1.55 | 1.38 | 0
LFBldgPGEWRfExCZ12 | Com-Iltg-dWatt-LF_OSbldg | PGE | WRf | Ex | CZ12 | 4.8 | 0.00055764 | 0 | 7.519 | 0.00074031 | 0 | 4.5412 | 0.000544 | 0 | 7.1212 | 0.00072212 | 0 |  | LF | Bldg | 4800 | 0.55764 | 4541.2 | 0.544 | 1.5681 | 1.3274 | 0 | 4800 | 0.558 | 4540 | 0.544 | 1.57 | 1.33 | 0
LFBldgPGEWRfExCZ13 | Com-Iltg-dWatt-LF_OSbldg | PGE | WRf | Ex | CZ13 | 4.7498 | 0.0005549 | 0 | 7.4187 | 0.00070062 | 0 | 4.5409 | 0.000544 | 0 | 7.1009 | 0.00068609 | 0 |  | LF | Bldg | 4749.8 | 0.5549 | 4540.9 | 0.544 | 1.5638 | 1.2612 | 0 | 4750 | 0.555 | 4540 | 0.544 | 1.56 | 1.26 | 0
LFBldgPGEWRfExCZ16 | Com-Iltg-dWatt-LF_OSbldg | PGE | WRf | Ex | CZ16 | 4.7484 | 0.00055482 | 0 | 6.5905 | 0.00076933 | -0.00033552 | 4.541 | 0.000544 | 0 | 6.311 | 0.0007531 | -0.000322 |  | LF | Bldg | 4748.4 | 0.55482 | 4541 | 0.544 | 1.3898 | 1.3844 | -7.091e-05 | 4750 | 0.555 | 4540 | 0.544 | 1.39 | 1.38 | -7.09e-05
LFBldgPGEWRfExIOU | Com-Iltg-dWatt-LF_OSbldg | PGE | WRf | Ex | IOU | 4.7692 | 0.00055596 | 0 | 7.5835 | 0.00072648 | -1.3091e-07 | 4.5406 | 0.000544 | 0 | 7.2305 | 0.0007105 | -1.2563e-07 |  | LF | Bldg | 4769.2 | 0.55596 | 4540.6 | 0.544 | 1.5924 | 1.3061 | -2.7669e-08 | 4770 | 0.556 | 4540 | 0.544 | 1.59 | 1.31 | -2.77e-08
LFBldgPGEWRfNewCZ01 | Com-Iltg-dWatt-LF_OSbldg | PGE | WRf | New | CZ01 | 4.55 | 0.000544 | 0 | 5.77 | 0.000679 | 0 | 4.55 | 0.000544 | 0 | 5.77 | 0.000679 | 0 |  | LF | Bldg | 4550 | 0.544 | 4550 | 0.544 | 1.2681 | 1.2482 | 0 | 4550 | 0.544 | 4550 | 0.544 | 1.27 | 1.25 | 0
LFBldgPGEWRfNewCZ02 | Com-Iltg-dWatt-LF_OSbldg | PGE | WRf | New | CZ02 | 4.55 | 0.000544 | 0 | 6.22 | 0.000889 | 0 | 4.55 | 0.000544 | 0 | 6.22 | 0.000889 | 0 |  | LF | Bldg | 4550 | 0.544 | 4550 | 0.544 | 1.367 | 1.6342 | 0 | 4550 | 0.544 | 4550 | 0.544 | 1.37 | 1.63 | 0
LFBldgPGEWRfNewCZ03 | Com-Iltg-dWatt-LF_OSbldg | PGE | WRf | New | CZ03 | 4.55 | 0.000544 | 0 | 6.01 | 0.00109 | 0 | 4.55 | 0.000544 | 0 | 6.01 | 0.00109 | 0 |  | LF | Bldg | 4550 | 0.544 | 4550 | 0.544 | 1.3209 | 2.0037 | 0 | 4550 | 0.544 | 4550 | 0.544 | 1.32 | 2 | 0
LFBldgPGEWRfNewCZ04 | Com-Iltg-dWatt-LF_OSbldg | PGE | WRf | New | CZ04 | 4.55 | 0.000544 | 0 | 6.35 | 0.00109 | 0 | 4.55 | 0.000544 | 0 | 6.35 | 0.00109 | 0 |  | LF | Bldg | 4550 | 0.544 | 4550 | 0.544 | 1.3956 | 2.0037 | 0 | 4550 | 0.544 | 4550 | 0.544 | 1.4 | 2 | 0
LFBldgPGEWRfNewCZ05 | Com-Iltg-dWatt-LF_OSbldg | PGE | WRf | New | CZ05 | 4.55 | 0.000544 | 0 | 5.88 | 0.000904 | 0 | 4.55 | 0.000544 | 0 | 5.88 | 0.000904 | 0 |  | LF | Bldg | 4550 | 0.544 | 4550 | 0.544 | 1.2923 | 1.6618 | 0 | 4550 | 0.544 | 4550 | 0.544 | 1.29 | 1.66 | 0
LFBldgPGEWRfNewCZ11 | Com-Iltg-dWatt-LF_OSbldg | PGE | WRf | New | CZ11 | 4.55 | 0.000544 | 0 | 6.27 | 0.00109 | 0 | 4.55 | 0.000544 | 0 | 6.27 | 0.00109 | 0 |  | LF | Bldg | 4550 | 0.544 | 4550 | 0.544 | 1.378 | 2.0037 | 0 | 4550 | 0.544 | 4550 | 0.544 | 1.38 | 2 | 0
LFBldgPGEWRfNewCZ12 | Com-Iltg-dWatt-LF_OSbldg | PGE | WRf | New | CZ12 | 4.55 | 0.000544 | 0 | 6.32 | 0.000898 | 0 | 4.55 | 0.000544 | 0 | 6.32 | 0.000898 | 0 |  | LF | Bldg | 4550 | 0.544 | 4550 | 0.544 | 1.389 | 1.6507 | 0 | 4550 | 0.544 | 4550 | 0.544 | 1.39 | 1.65 | 0
LFBldgPGEWRfNewCZ13 | Com-Iltg-dWatt-LF_OSbldg | PGE | WRf | New | CZ13 | 4.55 | 0.000544 | 0 | 6.38 | 0.000681 | 0 | 4.55 | 0.000544 | 0 | 6.38 | 0.000681 | 0 |  | LF | Bldg | 4550 | 0.544 | 4550 | 0.544 | 1.4022 | 1.2518 | 0 | 4550 | 0.544 | 4550 | 0.544 | 1.4 | 1.25 | 0
LFBldgPGEWRfNewCZ16 | Com-Iltg-dWatt-LF_OSbldg | PGE | WRf | New | CZ16 | 4.55 | 0.000544 | 0 | 5.73 | 0.00109 | 0 | 4.55 | 0.000544 | 0 | 5.73 | 0.00109 | 0 |  | LF | Bldg | 4550 | 0.544 | 4550 | 0.544 | 1.2593 | 2.0037 | 0 | 4550 | 0.544 | 4550 | 0.544 | 1.26 | 2 | 0
LFBldgPGEWRfNewIOU | Com-Iltg-dWatt-LF_OSbldg | PGE | WRf | New | IOU | 4.55 | 0.000544 | 0 | 6.256 | 0.00088589 | 0 | 4.55 | 0.000544 | 0 | 6.256 | 0.00088589 | 0 |  | LF | Bldg | 4550 | 0.544 | 4550 | 0.544 | 1.3749 | 1.6285 | 0 | 4550 | 0.544 | 4550 | 0.544 | 1.37 | 1.63 | 0
LFBldgSCEAsmExCZ05 | Com-Iltg-dWatt-LF_OSbldg | SCE | Asm | Ex | CZ05 | 2.6096 | 0.00053187 | 0 | 2.749 | 0.00063587 | -0.02689 | 2.5315 | 0.00051912 | 0 | 2.6706 | 0.00062111 | -0.02611 |  | LF | Bldg | 2609.6 | 0.53187 | 2531.5 | 0.51912 | 1.0549 | 1.1965 | -0.010314 | 2610 | 0.532 | 2530 | 0.519 | 1.05 | 1.2 | -0.0103
LFBldgSCEAsmExCZ06 | Com-Iltg-dWatt-LF_OSbldg | SCE | Asm | Ex | CZ06 | 2.6096 | 0.00053187 | 0 | 2.9294 | 0.00065881 | -0.012998 | 2.5315 | 0.00051911 | 0 | 2.8506 | 0.00064311 | -0.01261 |  | LF | Bldg | 2609.6 | 0.53187 | 2531.5 | 0.51911 | 1.126 | 1.2389 | -0.004981 | 2610 | 0.532 | 2530 | 0.519 | 1.13 | 1.24 | -0.00498
LFBldgSCEAsmExCZ08 | Com-Iltg-dWatt-LF_OSbldg | SCE | Asm | Ex | CZ08 | 2.6096 | 0.00053187 | 0 | 2.9489 | 0.00064187 | -0.011198 | 2.5315 | 0.00051911 | 0 | 2.8609 | 0.00062708 | -0.0109 |  | LF | Bldg | 2609.6 | 0.53187 | 2531.5 | 0.51911 | 1.1301 | 1.208 | -0.0043057 | 2610 | 0.532 | 2530 | 0.519 | 1.13 | 1.21 | -0.00431
LFBldgSCEAsmExCZ09 | Com-Iltg-dWatt-LF_OSbldg | SCE | Asm | Ex | CZ09 | 2.6096 | 0.00053187 | 0 | 2.9289 | 0.00065882 | -0.013598 | 2.5315 | 0.00051911 | 0 | 2.8409 | 0.00064311 | -0.013206 |  | LF | Bldg | 2609.6 | 0.53187 | 2531.5 | 0.51911 | 1.1222 | 1.2389 | -0.0052165 | 2610 | 0.532 | 2530 | 0.519 | 1.12 | 1.24 | -0.00522
LFBldgSCEAsmExCZ10 | Com-Iltg-dWatt-LF_OSbldg | SCE | Asm | Ex | CZ10 | 2.6117 | 0.00053211 | 0 | 2.8416 | 0.00063621 | -0.014995 | 2.534 | 0.00051928 | 0 | 2.7627 | 0.00062128 | -0.014527 |  | LF | Bldg | 2611.7 | 0.53211 | 2534 | 0.51928 | 1.0902 | 1.1964 | -0.0057326 | 2610 | 0.532 | 2530 | 0.519 | 1.09 | 1.2 | -0.00573
LFBldgSCEAsmExCZ13 | Com-Iltg-dWatt-LF_OSbldg | SCE | Asm | Ex | CZ13 | 2.6237 | 0.00053411 | 0 | 2.8052 | 0.00064541 | -0.023746 | 2.5341 | 0.00051918 | 0 | 2.7132 | 0.00062794 | -0.023009 |  | LF | Bldg | 2623.7 | 0.53411 | 2534.1 | 0.51918 | 1.0707 | 1.2095 | -0.0090796 | 2620 | 0.534 | 2530 | 0.519 | 1.07 | 1.21 | -0.00908
LFBldgSCEAsmExCZ14 | Com-Iltg-dWatt-LF_OSbldg | SCE | Asm | Ex | CZ14 | 2.6251 | 0.00053433 | 0 | 2.8141 | 0.00060476 | -0.023725 | 2.5347 | 0.00051921 | 0 | 2.7147 | 0.00058821 | -0.022937 |  | LF | Bldg | 2625.1 | 0.53433 | 2534.7 | 0.51921 | 1.071 | 1.1329 | -0.0090491 | 2630 | 0.534 | 2530 | 0.519 | 1.07 | 1.13 | -0.00905
LFBldgSCEAsmExCZ15 | Com-Iltg-dWatt-LF_OSbldg | SCE | Asm | Ex | CZ15 | 2.6016 | 0.00053047 | 0 | 3.0988 | 0.00062919 | -0.0066577 | 2.5328 | 0.00051928 | 0 | 3.0214 | 0.00061628 | -0.0064942 |  | LF | Bldg | 2601.6 | 0.53047 | 2532.8 | 0.51928 | 1.1929 | 1.1868 | -0.002564 | 2600 | 0.53 | 2530 | 0.519 | 1.19 | 1.19 | -0.00256
LFBldgSCEAsmExCZ16 | Com-Iltg-dWatt-LF_OSbldg | SCE | Asm | Ex | CZ16 | 2.6034 | 0.00053078 | 0 | 2.5634 | 0.00062956 | -0.0367 | 2.5322 | 0.00051922 | 0 | 2.5011 | 0.00061622 | -0.035722 |  | LF | Bldg | 2603.4 | 0.53078 | 2532.2 | 0.51922 | 0.98772 | 1.1868 | -0.014107 | 2600 | 0.531 | 2530 | 0.519 | 0.988 | 1.19 | -0.0141
LFBldgSCEAsmExIOU | Com-Iltg-dWatt-LF_OSbldg | SCE | Asm | Ex | IOU | 2.6102 | 0.00053194 | 0 | 2.9155 | 0.00064482 | -0.013663 | 2.5322 | 0.00051916 | 0 | 2.8318 | 0.00062969 | -0.013266 |  | LF | Bldg | 2610.2 | 0.53194 | 2532.2 | 0.51916 | 1.1183 | 1.2129 | -0.005239 | 2610 | 0.532 | 2530 | 0.519 | 1.12 | 1.21 | -0.00524
LFBldgSCEAsmNewCZ05 | Com-Iltg-dWatt-LF_OSbldg | SCE | Asm | New | CZ05 | 2.55 | 0.000521 | 0 | 2.64 | 0.000615 | -0.027 | 2.55 | 0.000521 | 0 | 2.64 | 0.000615 | -0.027 |  | LF | Bldg | 2550 | 0.521 | 2550 | 0.521 | 1.0353 | 1.1804 | -0.010588 | 2550 | 0.521 | 2550 | 0.521 | 1.04 | 1.18 | -0.0106
LFBldgSCEAsmNewCZ06 | Com-Iltg-dWatt-LF_OSbldg | SCE | Asm | New | CZ06 | 2.55 | 0.000521 | 0 | 2.76 | 0.000635 | -0.0162 | 2.55 | 0.000521 | 0 | 2.76 | 0.000635 | -0.0162 |  | LF | Bldg | 2550 | 0.521 | 2550 | 0.521 | 1.0824 | 1.2188 | -0.0063529 | 2550 | 0.521 | 2550 | 0.521 | 1.08 | 1.22 | -0.00635
LFBldgSCEAsmNewCZ08 | Com-Iltg-dWatt-LF_OSbldg | SCE | Asm | New | CZ08 | 2.55 | 0.000521 | 0 | 2.79 | 0.000627 | -0.0133 | 2.55 | 0.000521 | 0 | 2.79 | 0.000627 | -0.0133 |  | LF | Bldg | 2550 | 0.521 | 2550 | 0.521 | 1.0941 | 1.2035 | -0.0052157 | 2550 | 0.521 | 2550 | 0.521 | 1.09 | 1.2 | -0.00522
LFBldgSCEAsmNewCZ09 | Com-Iltg-dWatt-LF_OSbldg | SCE | Asm | New | CZ09 | 2.55 | 0.000521 | 0 | 2.77 | 0.000651 | -0.0151 | 2.55 | 0.000521 | 0 | 2.77 | 0.000651 | -0.0151 |  | LF | Bldg | 2550 | 0.521 | 2550 | 0.521 | 1.0863 | 1.2495 | -0.0059216 | 2550 | 0.521 | 2550 | 0.521 | 1.09 | 1.25 | -0.00592
LFBldgSCEAsmNewCZ10 | Com-Iltg-dWatt-LF_OSbldg | SCE | Asm | New | CZ10 | 2.55 | 0.000521 | 0 | 2.78 | 0.000641 | -0.0153 | 2.55 | 0.000521 | 0 | 2.78 | 0.000641 | -0.0153 |  | LF | Bldg | 2550 | 0.521 | 2550 | 0.521 | 1.0902 | 1.2303 | -0.006 | 2550 | 0.521 | 2550 | 0.521 | 1.09 | 1.23 | -0.006
LFBldgSCEAsmNewCZ13 | Com-Iltg-dWatt-LF_OSbldg | SCE | Asm | New | CZ13 | 2.55 | 0.000521 | 0 | 2.72 | 0.000644 | -0.0246 | 2.55 | 0.000521 | 0 | 2.72 | 0.000644 | -0.0246 |  | LF | Bldg | 2550 | 0.521 | 2550 | 0.521 | 1.0667 | 1.2361 | -0.0096471 | 2550 | 0.521 | 2550 | 0.521 | 1.07 | 1.24 | -0.00965
LFBldgSCEAsmNewCZ14 | Com-Iltg-dWatt-LF_OSbldg | SCE | Asm | New | CZ14 | 2.55 | 0.000521 | 0 | 2.71 | 0.000627 | -0.0244 | 2.55 | 0.000521 | 0 | 2.71 | 0.000627 | -0.0244 |  | LF | Bldg | 2550 | 0.521 | 2550 | 0.521 | 1.0627 | 1.2035 | -0.0095686 | 2550 | 0.521 | 2550 | 0.521 | 1.06 | 1.2 | -0.00957
LFBldgSCEAsmNewCZ15 | Com-Iltg-dWatt-LF_OSbldg | SCE | Asm | New | CZ15 | 2.55 | 0.000521 | 0 | 2.96 | 0.000639 | -0.00705 | 2.55 | 0.000521 | 0 | 2.96 | 0.000639 | -0.00705 |  | LF | Bldg | 2550 | 0.521 | 2550 | 0.521 | 1.1608 | 1.2265 | -0.0027647 | 2550 | 0.521 | 2550 | 0.521 | 1.16 | 1.23 | -0.00276
LFBldgSCEAsmNewCZ16 | Com-Iltg-dWatt-LF_OSbldg | SCE | Asm | New | CZ16 | 2.55 | 0.000521 | 0 | 2.53 | 0.000621 | -0.0361 | 2.55 | 0.000521 | 0 | 2.53 | 0.000621 | -0.0361 |  | LF | Bldg | 2550 | 0.521 | 2550 | 0.521 | 0.99216 | 1.1919 | -0.014157 | 2550 | 0.521 | 2550 | 0.521 | 0.992 | 1.19 | -0.0142
LFBldgSCEAsmNewIOU | Com-Iltg-dWatt-LF_OSbldg | SCE | Asm | New | IOU | 2.55 | 0.000521 | 0 | 2.7849 | 0.00063643 | -0.01542 | 2.55 | 0.000521 | 0 | 2.7849 | 0.00063643 | -0.01542 |  | LF | Bldg | 2550 | 0.521 | 2550 | 0.521 | 1.0921 | 1.2216 | -0.006047 | 2550 | 0.521 | 2550 | 0.521 | 1.09 | 1.22 | -0.00605
LFBldgSCEComExCZ05 | Com-Iltg-dWatt-LF_OSbldg | SCE | Com | Ex | CZ05 | 3.6217 | 0.00074009 | 0 | 3.8828 | 0.00091389 | -0.029816 | 3.5437 | 0.00072256 | 0 | 3.8008 | 0.00089204 | -0.029249 |  | LF | Bldg | 3621.7 | 0.74009 | 3543.7 | 0.72256 | 1.0726 | 1.2346 | -0.008254 | 3620 | 0.74 | 3540 | 0.723 | 1.07 | 1.23 | -0.00825
LFBldgSCEComExCZ06 | Com-Iltg-dWatt-LF_OSbldg | SCE | Com | Ex | CZ06 | 3.1817 | 0.00071443 | 0 | 3.5918 | 0.00089149 | -0.012415 | 3.0864 | 0.00068925 | 0 | 3.4849 | 0.0008597 | -0.012041 |  | LF | Bldg | 3181.7 | 0.71443 | 3086.4 | 0.68925 | 1.1291 | 1.2473 | -0.0039012 | 3180 | 0.714 | 3090 | 0.689 | 1.13 | 1.25 | -0.0039
LFBldgSCEComExCZ08 | Com-Iltg-dWatt-LF_OSbldg | SCE | Com | Ex | CZ08 | 3.211 | 0.00072446 | 0 | 3.6061 | 0.00089998 | -0.011143 | 3.1194 | 0.00069884 | 0 | 3.5005 | 0.00086727 | -0.010803 |  | LF | Bldg | 3211 | 0.72446 | 3119.4 | 0.69884 | 1.1222 | 1.241 | -0.0034631 | 3210 | 0.724 | 3120 | 0.699 | 1.12 | 1.24 | -0.00346
LFBldgSCEComExCZ09 | Com-Iltg-dWatt-LF_OSbldg | SCE | Com | Ex | CZ09 | 3.1705 | 0.00072031 | 0 | 3.5747 | 0.00091668 | -0.012753 | 3.0716 | 0.00069421 | 0 | 3.4626 | 0.00088267 | -0.012334 |  | LF | Bldg | 3170.5 | 0.72031 | 3071.6 | 0.69421 | 1.1273 | 1.2715 | -0.0040154 | 3170 | 0.72 | 3070 | 0.694 | 1.13 | 1.27 | -0.00402
LFBldgSCEComExCZ10 | Com-Iltg-dWatt-LF_OSbldg | SCE | Com | Ex | CZ10 | 3.3612 | 0.00073324 | 0 | 3.6636 | 0.00090231 | -0.012882 | 3.2894 | 0.00071286 | 0 | 3.5833 | 0.00087625 | -0.012599 |  | LF | Bldg | 3361.2 | 0.73324 | 3289.4 | 0.71286 | 1.0894 | 1.2292 | -0.0038303 | 3360 | 0.733 | 3290 | 0.713 | 1.09 | 1.23 | -0.00383
LFBldgSCEComExCZ13 | Com-Iltg-dWatt-LF_OSbldg | SCE | Com | Ex | CZ13 | 3.3158 | 0.00062589 | 0 | 3.7063 | 0.00077601 | -0.019513 | 3.2122 | 0.00060886 | 0 | 3.5897 | 0.00075493 | -0.018938 |  | LF | Bldg | 3315.8 | 0.62589 | 3212.2 | 0.60886 | 1.1175 | 1.2399 | -0.0058956 | 3320 | 0.626 | 3210 | 0.609 | 1.12 | 1.24 | -0.0059
LFBldgSCEComExCZ14 | Com-Iltg-dWatt-LF_OSbldg | SCE | Com | Ex | CZ14 | 3.2548 | 0.0007326 | 0 | 3.5437 | 0.0009192 | -0.021655 | 3.1684 | 0.00070809 | 0 | 3.4498 | 0.00088846 | -0.021114 |  | LF | Bldg | 3254.8 | 0.7326 | 3168.4 | 0.70809 | 1.0888 | 1.2547 | -0.0066638 | 3250 | 0.733 | 3170 | 0.708 | 1.09 | 1.25 | -0.00666
LFBldgSCEComExCZ15 | Com-Iltg-dWatt-LF_OSbldg | SCE | Com | Ex | CZ15 | 3.0335 | 0.00066899 | 0 | 3.5732 | 0.00084243 | -0.0053098 | 2.9546 | 0.00064971 | 0 | 3.4811 | 0.00081826 | -0.0051884 |  | LF | Bldg | 3033.5 | 0.66899 | 2954.6 | 0.64971 | 1.1782 | 1.2594 | -0.0017561 | 3030 | 0.669 | 2950 | 0.65 | 1.18 | 1.26 | -0.00176
LFBldgSCEComExCZ16 | Com-Iltg-dWatt-LF_OSbldg | SCE | Com | Ex | CZ16 | 3.008 | 0.00057597 | 0 | 3.0296 | 0.00069825 | -0.034634 | 2.9123 | 0.00055724 | 0 | 2.9344 | 0.0006757 | -0.033539 |  | LF | Bldg | 3008 | 0.57597 | 2912.3 | 0.55724 | 1.0076 | 1.2126 | -0.011516 | 3010 | 0.576 | 2910 | 0.557 | 1.01 | 1.21 | -0.0115
LFBldgSCEComExIOU | Com-Iltg-dWatt-LF_OSbldg | SCE | Com | Ex | IOU | 3.2218 | 0.00071664 | 0 | 3.599 | 0.00089317 | -0.012782 | 3.1322 | 0.00069264 | 0 | 3.4977 | 0.00086257 | -0.012415 |  | LF | Bldg | 3221.8 | 0.71664 | 3132.2 | 0.69264 | 1.1167 | 1.2453 | -0.0039637 | 3220 | 0.717 | 3130 | 0.693 | 1.12 | 1.25 | -0.00396
LFBldgSCEComNewCZ05 | Com-Iltg-dWatt-LF_OSbldg | SCE | Com | New | CZ05 | 3.6516 | 0.00074391 | 0 | 3.79 | 0.00090677 | -0.030515 | 3.6516 | 0.00074391 | 0 | 3.79 | 0.00090677 | -0.030515 |  | LF | Bldg | 3651.6 | 0.74391 | 3651.6 | 0.74391 | 1.0379 | 1.2189 | -0.0083568 | 3650 | 0.744 | 3650 | 0.744 | 1.04 | 1.22 | -0.00836
LFBldgSCEComNewCZ06 | Com-Iltg-dWatt-LF_OSbldg | SCE | Com | New | CZ06 | 3.2652 | 0.00071071 | 0 | 3.5858 | 0.00087308 | -0.012022 | 3.2652 | 0.00071071 | 0 | 3.5858 | 0.00087308 | -0.012022 |  | LF | Bldg | 3265.2 | 0.71071 | 3265.2 | 0.71071 | 1.0982 | 1.2285 | -0.0036818 | 3270 | 0.711 | 3270 | 0.711 | 1.1 | 1.23 | -0.00368
LFBldgSCEComNewCZ08 | Com-Iltg-dWatt-LF_OSbldg | SCE | Com | New | CZ08 | 3.2793 | 0.00071505 | 0 | 3.5962 | 0.00087924 | -0.010379 | 3.2793 | 0.00071505 | 0 | 3.5962 | 0.00087924 | -0.010379 |  | LF | Bldg | 3279.3 | 0.71505 | 3279.3 | 0.71505 | 1.0966 | 1.2296 | -0.003165 | 3280 | 0.715 | 3280 | 0.715 | 1.1 | 1.23 | -0.00317
LFBldgSCEComNewCZ09 | Com-Iltg-dWatt-LF_OSbldg | SCE | Com | New | CZ09 | 3.2111 | 0.00070645 | 0 | 3.5498 | 0.00090153 | -0.011344 | 3.2111 | 0.00070645 | 0 | 3.5498 | 0.00090153 | -0.011344 |  | LF | Bldg | 3211.1 | 0.70645 | 3211.1 | 0.70645 | 1.1055 | 1.2762 | -0.0035327 | 3210 | 0.706 | 3210 | 0.706 | 1.11 | 1.28 | -0.00353
LFBldgSCEComNewCZ10 | Com-Iltg-dWatt-LF_OSbldg | SCE | Com | New | CZ10 | 3.3502 | 0.00071568 | 0 | 3.5994 | 0.00088366 | -0.011555 | 3.3502 | 0.00071568 | 0 | 3.5994 | 0.00088366 | -0.011555 |  | LF | Bldg | 3350.2 | 0.71568 | 3350.2 | 0.71568 | 1.0744 | 1.2347 | -0.003449 | 3350 | 0.716 | 3350 | 0.716 | 1.07 | 1.23 | -0.00345
LFBldgSCEComNewCZ13 | Com-Iltg-dWatt-LF_OSbldg | SCE | Com | New | CZ13 | 3.3328 | 0.00063649 | 0 | 3.7157 | 0.00080127 | -0.018337 | 3.3328 | 0.00063649 | 0 | 3.7157 | 0.00080127 | -0.018337 |  | LF | Bldg | 3332.8 | 0.63649 | 3332.8 | 0.63649 | 1.1149 | 1.2589 | -0.0055019 | 3330 | 0.636 | 3330 | 0.636 | 1.11 | 1.26 | -0.0055
LFBldgSCEComNewCZ14 | Com-Iltg-dWatt-LF_OSbldg | SCE | Com | New | CZ14 | 3.2697 | 0.00071808 | 0 | 3.578 | 0.00092741 | -0.021163 | 3.2697 | 0.00071808 | 0 | 3.578 | 0.00092741 | -0.021163 |  | LF | Bldg | 3269.7 | 0.71808 | 3269.7 | 0.71808 | 1.0943 | 1.2915 | -0.0064726 | 3270 | 0.718 | 3270 | 0.718 | 1.09 | 1.29 | -0.00647
LFBldgSCEComNewCZ15 | Com-Iltg-dWatt-LF_OSbldg | SCE | Com | New | CZ15 | 3.0104 | 0.00066681 | 0 | 3.5392 | 0.00087185 | -0.0042452 | 3.0104 | 0.00066681 | 0 | 3.5392 | 0.00087185 | -0.0042452 |  | LF | Bldg | 3010.4 | 0.66681 | 3010.4 | 0.66681 | 1.1757 | 1.3075 | -0.0014102 | 3010 | 0.667 | 3010 | 0.667 | 1.18 | 1.31 | -0.00141
LFBldgSCEComNewCZ16 | Com-Iltg-dWatt-LF_OSbldg | SCE | Com | New | CZ16 | 3.0074 | 0.00059764 | 0 | 3.0287 | 0.00073184 | -0.032011 | 3.0074 | 0.00059764 | 0 | 3.0287 | 0.00073184 | -0.032011 |  | LF | Bldg | 3007.4 | 0.59764 | 3007.4 | 0.59764 | 1.0071 | 1.2245 | -0.010644 | 3010 | 0.598 | 3010 | 0.598 | 1.01 | 1.22 | -0.0106
LFBldgSCEComNewIOU | Com-Iltg-dWatt-LF_OSbldg | SCE | Com | New | IOU | 3.2759 | 0.00070582 | 0 | 3.5773 | 0.00087798 | -0.012039 | 3.2759 | 0.00070582 | 0 | 3.5773 | 0.00087798 | -0.012039 |  | LF | Bldg | 3275.9 | 0.70582 | 3275.9 | 0.70582 | 1.092 | 1.2439 | -0.0036748 | 3280 | 0.706 | 3280 | 0.706 | 1.09 | 1.24 | -0.00367
LFBldgSCEECCExCZ05 | Com-Iltg-dWatt-LF_OSbldg | SCE | ECC | Ex | CZ05 | 2.4125 | 0.00080138 | 0 | 2.6316 | 0.00098829 | -0.028011 | 2.27 | 0.00071585 | 0 | 2.4795 | 0.0008828 | -0.026395 |  | LF | Bldg | 2412.5 | 0.80138 | 2270 | 0.71585 | 1.0923 | 1.2332 | -0.011628 | 2410 | 0.801 | 2270 | 0.716 | 1.09 | 1.23 | -0.0116
LFBldgSCEECCExCZ06 | Com-Iltg-dWatt-LF_OSbldg | SCE | ECC | Ex | CZ06 | 2.4127 | 0.00080149 | 0 | 2.7917 | 0.0010244 | -0.013556 | 2.27 | 0.00071585 | 0 | 2.63 | 0.00091881 | -0.0127 |  | LF | Bldg | 2412.7 | 0.80149 | 2270 | 0.71585 | 1.1586 | 1.2835 | -0.0055947 | 2410 | 0.801 | 2270 | 0.716 | 1.16 | 1.28 | -0.00559
LFBldgSCEECCExCZ08 | Com-Iltg-dWatt-LF_OSbldg | SCE | ECC | Ex | CZ08 | 2.4129 | 0.00080157 | 0 | 2.8214 | 0.0010242 | -0.012262 | 2.27 | 0.00071586 | 0 | 2.65 | 0.00091281 | -0.0115 |  | LF | Bldg | 2412.9 | 0.80157 | 2270 | 0.71586 | 1.1674 | 1.2751 | -0.0050661 | 2410 | 0.802 | 2270 | 0.716 | 1.17 | 1.28 | -0.00507
LFBldgSCEECCExCZ09 | Com-Iltg-dWatt-LF_OSbldg | SCE | ECC | Ex | CZ09 | 2.4118 | 0.00080089 | 0 | 2.8001 | 0.0010434 | -0.01405 | 2.27 | 0.00071584 | 0 | 2.63 | 0.00093378 | -0.0132 |  | LF | Bldg | 2411.8 | 0.80089 | 2270 | 0.71584 | 1.1586 | 1.3045 | -0.005815 | 2410 | 0.801 | 2270 | 0.716 | 1.16 | 1.3 | -0.00582
LFBldgSCEECCExCZ10 | Com-Iltg-dWatt-LF_OSbldg | SCE | ECC | Ex | CZ10 | 2.4056 | 0.00079704 | 0 | 2.7627 | 0.0010283 | -0.013413 | 2.27 | 0.00071571 | 0 | 2.609 | 0.00092261 | -0.01269 |  | LF | Bldg | 2405.6 | 0.79704 | 2270 | 0.71571 | 1.1494 | 1.2891 | -0.0055905 | 2410 | 0.797 | 2270 | 0.716 | 1.15 | 1.29 | -0.00559
LFBldgSCEECCExCZ13 | Com-Iltg-dWatt-LF_OSbldg | SCE | ECC | Ex | CZ13 | 2.4016 | 0.00048012 | 0 | 2.7091 | 0.00061915 | -0.02064 | 2.27 | 0.00043275 | 0 | 2.56 | 0.00055775 | -0.0195 |  | LF | Bldg | 2401.6 | 0.48012 | 2270 | 0.43275 | 1.1278 | 1.2888 | -0.0085903 | 2400 | 0.48 | 2270 | 0.433 | 1.13 | 1.29 | -0.00859
LFBldgSCEECCExCZ14 | Com-Iltg-dWatt-LF_OSbldg | SCE | ECC | Ex | CZ14 | 2.4063 | 0.00079748 | 0 | 2.7044 | 0.0010194 | -0.021672 | 2.27 | 0.00071573 | 0 | 2.5591 | 0.00091763 | -0.0204 |  | LF | Bldg | 2406.3 | 0.79748 | 2270 | 0.71573 | 1.1273 | 1.2821 | -0.0089868 | 2410 | 0.797 | 2270 | 0.716 | 1.13 | 1.28 | -0.00899
LFBldgSCEECCExCZ15 | Com-Iltg-dWatt-LF_OSbldg | SCE | ECC | Ex | CZ15 | 2.4056 | 0.00079704 | 0 | 2.9727 | 0.0010187 | -0.0059734 | 2.27 | 0.00071571 | 0 | 2.81 | 0.00091662 | -0.005639 |  | LF | Bldg | 2405.6 | 0.79704 | 2270 | 0.71571 | 1.2379 | 1.2807 | -0.0024842 | 2410 | 0.797 | 2270 | 0.716 | 1.24 | 1.28 | -0.00248
LFBldgSCEECCExCZ16 | Com-Iltg-dWatt-LF_OSbldg | SCE | ECC | Ex | CZ16 | 2.4054 | 0.00048155 | 0 | 2.5144 | 0.00059929 | -0.040447 | 2.27 | 0.00043281 | 0 | 2.379 | 0.0005388 | -0.03819 |  | LF | Bldg | 2405.4 | 0.48155 | 2270 | 0.43281 | 1.048 | 1.2449 | -0.016824 | 2410 | 0.482 | 2270 | 0.433 | 1.05 | 1.24 | -0.0168
LFBldgSCEECCExIOU | Com-Iltg-dWatt-LF_OSbldg | SCE | ECC | Ex | IOU | 2.4106 | 0.00077005 | 0 | 2.7811 | 0.00098583 | -0.015277 | 2.27 | 0.00068877 | 0 | 2.6186 | 0.00088215 | -0.014365 |  | LF | Bldg | 2410.6 | 0.77005 | 2270 | 0.68877 | 1.1536 | 1.2808 | -0.0063281 | 2410 | 0.77 | 2270 | 0.689 | 1.15 | 1.28 | -0.00633
LFBldgSCEECCNewCZ05 | Com-Iltg-dWatt-LF_OSbldg | SCE | ECC | New | CZ05 | 2.27 | 0.000713 | 0 | 2.45 | 0.000893 | -0.0268 | 2.27 | 0.000713 | 0 | 2.45 | 0.000893 | -0.0268 |  | LF | Bldg | 2270 | 0.713 | 2270 | 0.713 | 1.0793 | 1.2525 | -0.011806 | 2270 | 0.713 | 2270 | 0.713 | 1.08 | 1.25 | -0.0118
LFBldgSCEECCNewCZ06 | Com-Iltg-dWatt-LF_OSbldg | SCE | ECC | New | CZ06 | 2.27 | 0.000713 | 0 | 2.58 | 0.000908 | -0.0121 | 2.27 | 0.000713 | 0 | 2.58 | 0.000908 | -0.0121 |  | LF | Bldg | 2270 | 0.713 | 2270 | 0.713 | 1.1366 | 1.2735 | -0.0053304 | 2270 | 0.713 | 2270 | 0.713 | 1.14 | 1.27 | -0.00533
LFBldgSCEECCNewCZ08 | Com-Iltg-dWatt-LF_OSbldg | SCE | ECC | New | CZ08 | 2.27 | 0.000713 | 0 | 2.6 | 0.000914 | -0.00976 | 2.27 | 0.000713 | 0 | 2.6 | 0.000914 | -0.00976 |  | LF | Bldg | 2270 | 0.713 | 2270 | 0.713 | 1.1454 | 1.2819 | -0.0042996 | 2270 | 0.713 | 2270 | 0.713 | 1.15 | 1.28 | -0.0043
LFBldgSCEECCNewCZ09 | Com-Iltg-dWatt-LF_OSbldg | SCE | ECC | New | CZ09 | 2.27 | 0.000713 | 0 | 2.6 | 0.000939 | -0.0115 | 2.27 | 0.000713 | 0 | 2.6 | 0.000939 | -0.0115 |  | LF | Bldg | 2270 | 0.713 | 2270 | 0.713 | 1.1454 | 1.317 | -0.0050661 | 2270 | 0.713 | 2270 | 0.713 | 1.15 | 1.32 | -0.00507
LFBldgSCEECCNewCZ10 | Com-Iltg-dWatt-LF_OSbldg | SCE | ECC | New | CZ10 | 2.27 | 0.000713 | 0 | 2.63 | 0.00095 | -0.0116 | 2.27 | 0.000713 | 0 | 2.63 | 0.00095 | -0.0116 |  | LF | Bldg | 2270 | 0.713 | 2270 | 0.713 | 1.1586 | 1.3324 | -0.0051101 | 2270 | 0.713 | 2270 | 0.713 | 1.16 | 1.33 | -0.00511
LFBldgSCEECCNewCZ13 | Com-Iltg-dWatt-LF_OSbldg | SCE | ECC | New | CZ13 | 2.27 | 0.000431 | 0 | 2.6 | 0.000596 | -0.0189 | 2.27 | 0.000431 | 0 | 2.6 | 0.000596 | -0.0189 |  | LF | Bldg | 2270 | 0.431 | 2270 | 0.431 | 1.1454 | 1.3828 | -0.008326 | 2270 | 0.431 | 2270 | 0.431 | 1.15 | 1.38 | -0.00833
LFBldgSCEECCNewCZ14 | Com-Iltg-dWatt-LF_OSbldg | SCE | ECC | New | CZ14 | 2.27 | 0.000713 | 0 | 2.59 | 0.000922 | -0.0199 | 2.27 | 0.000713 | 0 | 2.59 | 0.000922 | -0.0199 |  | LF | Bldg | 2270 | 0.713 | 2270 | 0.713 | 1.141 | 1.2931 | -0.0087665 | 2270 | 0.713 | 2270 | 0.713 | 1.14 | 1.29 | -0.00877
LFBldgSCEECCNewCZ15 | Com-Iltg-dWatt-LF_OSbldg | SCE | ECC | New | CZ15 | 2.27 | 0.000713 | 0 | 2.92 | 0.00102 | -0.00422 | 2.27 | 0.000713 | 0 | 2.92 | 0.00102 | -0.00422 |  | LF | Bldg | 2270 | 0.713 | 2270 | 0.713 | 1.2863 | 1.4306 | -0.001859 | 2270 | 0.713 | 2270 | 0.713 | 1.29 | 1.43 | -0.00186
LFBldgSCEECCNewCZ16 | Com-Iltg-dWatt-LF_OSbldg | SCE | ECC | New | CZ16 | 2.27 | 0.000431 | 0 | 2.4 | 0.000567 | -0.0377 | 2.27 | 0.000431 | 0 | 2.4 | 0.000567 | -0.0377 |  | LF | Bldg | 2270 | 0.431 | 2270 | 0.431 | 1.0573 | 1.3155 | -0.016608 | 2270 | 0.431 | 2270 | 0.431 | 1.06 | 1.32 | -0.0166
LFBldgSCEECCNewIOU | Com-Iltg-dWatt-LF_OSbldg | SCE | ECC | New | IOU | 2.27 | 0.00066686 | 0 | 2.5942 | 0.00087168 | -0.014651 | 2.27 | 0.00066686 | 0 | 2.5942 | 0.00087168 | -0.014651 |  | LF | Bldg | 2270 | 0.66686 | 2270 | 0.66686 | 1.1428 | 1.3071 | -0.0064541 | 2270 | 0.667 | 2270 | 0.667 | 1.14 | 1.31 | -0.00645
LFBldgSCEEPrExCZ05 | Com-Iltg-dWatt-LF_OSbldg | SCE | EPr | Ex | CZ05 | 2.1353 | 0.0006145 | 0 | 2.3348 | 0.00078308 | -0.018858 | 1.95 | 0.00055112 | 0 | 2.13 | 0.00070215 | -0.0172 |  | LF | Bldg | 2135.3 | 0.6145 | 1950 | 0.55112 | 1.0923 | 1.274 | -0.0088205 | 2140 | 0.615 | 1950 | 0.551 | 1.09 | 1.27 | -0.00882
LFBldgSCEEPrExCZ06 | Com-Iltg-dWatt-LF_OSbldg | SCE | EPr | Ex | CZ06 | 2.1352 | 0.00061448 | 0 | 2.4942 | 0.00079802 | -0.009179 | 1.95 | 0.00055113 | 0 | 2.27 | 0.00071518 | -0.0083797 |  | LF | Bldg | 2135.2 | 0.61448 | 1950 | 0.55113 | 1.1641 | 1.2977 | -0.0042973 | 2140 | 0.614 | 1950 | 0.551 | 1.16 | 1.3 | -0.0043
LFBldgSCEEPrExCZ08 | Com-Iltg-dWatt-LF_OSbldg | SCE | EPr | Ex | CZ08 | 2.1351 | 0.00061445 | 0 | 2.5141 | 0.00080893 | -0.0075324 | 1.95 | 0.00055113 | 0 | 2.2997 | 0.00072515 | -0.0068797 |  | LF | Bldg | 2135.1 | 0.61445 | 1950 | 0.55113 | 1.1794 | 1.3158 | -0.0035281 | 2140 | 0.614 | 1950 | 0.551 | 1.18 | 1.32 | -0.00353
LFBldgSCEEPrExCZ09 | Com-Iltg-dWatt-LF_OSbldg | SCE | EPr | Ex | CZ09 | 2.1348 | 0.00061435 | 0 | 2.4739 | 0.00080879 | -0.0094366 | 1.95 | 0.00055114 | 0 | 2.26 | 0.00072517 | -0.00861 |  | LF | Bldg | 2134.8 | 0.61435 | 1950 | 0.55114 | 1.159 | 1.3158 | -0.0044154 | 2130 | 0.614 | 1950 | 0.551 | 1.16 | 1.32 | -0.00442
LFBldgSCEEPrExCZ10 | Com-Iltg-dWatt-LF_OSbldg | SCE | EPr | Ex | CZ10 | 2.1285 | 0.00061237 | 0 | 2.3967 | 0.00078827 | -0.010242 | 1.95 | 0.0005513 | 0 | 2.19 | 0.00070936 | -0.00935 |  | LF | Bldg | 2128.5 | 0.61237 | 1950 | 0.5513 | 1.1231 | 1.2867 | -0.0047949 | 2130 | 0.612 | 1950 | 0.551 | 1.12 | 1.29 | -0.00479
LFBldgSCEEPrExCZ13 | Com-Iltg-dWatt-LF_OSbldg | SCE | EPr | Ex | CZ13 | 2.1276 | 1.987e-05 | 0 | 2.3363 | 1.987e-05 | -0.017296 | 1.95 | 1.7906e-05 | 0 | 2.14 | 1.7906e-05 | -0.0158 |  | LF | Bldg | 2127.6 | 0.01987 | 1950 | 0.017906 | 1.0974 | 1 | -0.0081026 | 2130 | 0.0199 | 1950 | 0.0179 | 1.1 | 1 | -0.0081
LFBldgSCEEPrExCZ14 | Com-Iltg-dWatt-LF_OSbldg | SCE | EPr | Ex | CZ14 | 2.13 | 0.00061285 | 0 | 2.329 | 0.0007919 | -0.017121 | 1.95 | 0.00055126 | 0 | 2.13 | 0.00071232 | -0.0157 |  | LF | Bldg | 2130 | 0.61285 | 1950 | 0.55126 | 1.0923 | 1.2922 | -0.0080513 | 2130 | 0.613 | 1950 | 0.551 | 1.09 | 1.29 | -0.00805
LFBldgSCEEPrExCZ15 | Com-Iltg-dWatt-LF_OSbldg | SCE | EPr | Ex | CZ15 | 2.1285 | 0.00061236 | 0 | 2.5754 | 0.00078833 | -0.004197 | 1.95 | 0.0005513 | 0 | 2.3594 | 0.00070942 | -0.00384 |  | LF | Bldg | 2128.5 | 0.61236 | 1950 | 0.5513 | 1.2099 | 1.2868 | -0.0019692 | 2130 | 0.612 | 1950 | 0.551 | 1.21 | 1.29 | -0.00197
LFBldgSCEEPrExCZ16 | Com-Iltg-dWatt-LF_OSbldg | SCE | EPr | Ex | CZ16 | 2.1289 | 1.9883e-05 | 0 | 2.0689 | 1.9883e-05 | -0.035312 | 1.95 | 1.7906e-05 | 0 | 1.89 | 1.7906e-05 | -0.0323 |  | LF | Bldg | 2128.9 | 0.019883 | 1950 | 0.017906 | 0.96923 | 1 | -0.016564 | 2130 | 0.0199 | 1950 | 0.0179 | 0.969 | 1 | -0.0166
LFBldgSCEEPrExIOU | Com-Iltg-dWatt-LF_OSbldg | SCE | EPr | Ex | IOU | 2.1329 | 0.00057473 | 0 | 2.4528 | 0.00074948 | -0.010244 | 1.95 | 0.00051605 | 0 | 2.2407 | 0.00067258 | -0.0093576 |  | LF | Bldg | 2132.9 | 0.57473 | 1950 | 0.51605 | 1.1491 | 1.3033 | -0.0047987 | 2130 | 0.575 | 1950 | 0.516 | 1.15 | 1.3 | -0.0048
LFBldgSCEEPrNewCZ05 | Com-Iltg-dWatt-LF_OSbldg | SCE | EPr | New | CZ05 | 1.95 | 0.000556 | 0 | 2.05 | 0.000724 | -0.0168 | 1.95 | 0.000556 | 0 | 2.05 | 0.000724 | -0.0168 |  | LF | Bldg | 1950 | 0.556 | 1950 | 0.556 | 1.0513 | 1.3022 | -0.0086154 | 1950 | 0.556 | 1950 | 0.556 | 1.05 | 1.3 | -0.00862
LFBldgSCEEPrNewCZ06 | Com-Iltg-dWatt-LF_OSbldg | SCE | EPr | New | CZ06 | 1.95 | 0.000556 | 0 | 2.02 | 0.000528 | -0.00923 | 1.95 | 0.000556 | 0 | 2.02 | 0.000528 | -0.00923 |  | LF | Bldg | 1950 | 0.556 | 1950 | 0.556 | 1.0359 | 0.94964 | -0.0047333 | 1950 | 0.556 | 1950 | 0.556 | 1.04 | 0.95 | -0.00473
LFBldgSCEEPrNewCZ08 | Com-Iltg-dWatt-LF_OSbldg | SCE | EPr | New | CZ08 | 1.95 | 0.000556 | 0 | 2.2 | 0.000772 | -0.00931 | 1.95 | 0.000556 | 0 | 2.2 | 0.000772 | -0.00931 |  | LF | Bldg | 1950 | 0.556 | 1950 | 0.556 | 1.1282 | 1.3885 | -0.0047744 | 1950 | 0.556 | 1950 | 0.556 | 1.13 | 1.39 | -0.00477
LFBldgSCEEPrNewCZ09 | Com-Iltg-dWatt-LF_OSbldg | SCE | EPr | New | CZ09 | 1.95 | 0.000556 | 0 | 2.19 | 0.000801 | -0.0107 | 1.95 | 0.000556 | 0 | 2.19 | 0.000801 | -0.0107 |  | LF | Bldg | 1950 | 0.556 | 1950 | 0.556 | 1.1231 | 1.4406 | -0.0054872 | 1950 | 0.556 | 1950 | 0.556 | 1.12 | 1.44 | -0.00549
LFBldgSCEEPrNewCZ10 | Com-Iltg-dWatt-LF_OSbldg | SCE | EPr | New | CZ10 | 1.95 | 0.000556 | 0 | 2.21 | 0.000814 | -0.0114 | 1.95 | 0.000556 | 0 | 2.21 | 0.000814 | -0.0114 |  | LF | Bldg | 1950 | 0.556 | 1950 | 0.556 | 1.1333 | 1.464 | -0.0058462 | 1950 | 0.556 | 1950 | 0.556 | 1.13 | 1.46 | -0.00585
LFBldgSCEEPrNewCZ13 | Com-Iltg-dWatt-LF_OSbldg | SCE | EPr | New | CZ13 | 1.95 | 1.8e-05 | 0 | 2.17 | 1.8e-05 | -0.0187 | 1.95 | 1.8e-05 | 0 | 2.17 | 1.8e-05 | -0.0187 |  | LF | Bldg | 1950 | 0.018 | 1950 | 0.018 | 1.1128 | 1 | -0.0095897 | 1950 | 0.018 | 1950 | 0.018 | 1.11 | 1 | -0.00959
LFBldgSCEEPrNewCZ14 | Com-Iltg-dWatt-LF_OSbldg | SCE | EPr | New | CZ14 | 1.95 | 0.000556 | 0 | 2.17 | 0.000798 | -0.0187 | 1.95 | 0.000556 | 0 | 2.17 | 0.000798 | -0.0187 |  | LF | Bldg | 1950 | 0.556 | 1950 | 0.556 | 1.1128 | 1.4353 | -0.0095897 | 1950 | 0.556 | 1950 | 0.556 | 1.11 | 1.44 | -0.00959
LFBldgSCEEPrNewCZ15 | Com-Iltg-dWatt-LF_OSbldg | SCE | EPr | New | CZ15 | 1.95 | 0.000556 | 0 | 2.4 | 0.000815 | -0.00495 | 1.95 | 0.000556 | 0 | 2.4 | 0.000815 | -0.00495 |  | LF | Bldg | 1950 | 0.556 | 1950 | 0.556 | 1.2308 | 1.4658 | -0.0025385 | 1950 | 0.556 | 1950 | 0.556 | 1.23 | 1.47 | -0.00254
LFBldgSCEEPrNewCZ16 | Com-Iltg-dWatt-LF_OSbldg | SCE | EPr | New | CZ16 | 1.95 | 1.8e-05 | 0 | 1.92 | 1.8e-05 | -0.0302 | 1.95 | 1.8e-05 | 0 | 1.92 | 1.8e-05 | -0.0302 |  | LF | Bldg | 1950 | 0.018 | 1950 | 0.018 | 0.98462 | 1 | -0.015487 | 1950 | 0.018 | 1950 | 0.018 | 0.985 | 1 | -0.0155
LFBldgSCEEPrNewIOU | Com-Iltg-dWatt-LF_OSbldg | SCE | EPr | New | IOU | 1.95 | 0.00049571 | 0 | 2.1711 | 0.00067901 | -0.012245 | 1.95 | 0.00049571 | 0 | 2.1711 | 0.00067901 | -0.012245 |  | LF | Bldg | 1950 | 0.49571 | 1950 | 0.49571 | 1.1134 | 1.3698 | -0.0062797 | 1950 | 0.496 | 1950 | 0.496 | 1.11 | 1.37 | -0.00628
LFBldgSCEERCExCZ05 | Com-Iltg-dWatt-LF_OSbldg | SCE | ERC | Ex | CZ05 | 2.4728 | 0.00069968 | 0 | 2.5925 | 0.00090401 | -0.025225 | 2.19 | 0.0006012 | 0 | 2.3 | 0.00077627 | -0.0223 |  | LF | Bldg | 2472.8 | 0.69968 | 2190 | 0.6012 | 1.0502 | 1.2912 | -0.010183 | 2470 | 0.7 | 2190 | 0.601 | 1.05 | 1.29 | -0.0102
LFBldgSCEERCExCZ06 | Com-Iltg-dWatt-LF_OSbldg | SCE | ERC | Ex | CZ06 | 2.4727 | 0.00069964 | 0 | 2.7616 | 0.00088701 | -0.015254 | 2.19 | 0.0006012 | 0 | 2.44 | 0.00076225 | -0.0135 |  | LF | Bldg | 2472.7 | 0.69964 | 2190 | 0.6012 | 1.1142 | 1.2679 | -0.0061644 | 2470 | 0.7 | 2190 | 0.601 | 1.11 | 1.27 | -0.00616
LFBldgSCEERCExCZ08 | Com-Iltg-dWatt-LF_OSbldg | SCE | ERC | Ex | CZ08 | 2.4725 | 0.0006996 | 0 | 2.7615 | 0.0008979 | -0.013459 | 2.19 | 0.00060121 | 0 | 2.44 | 0.00077126 | -0.0119 |  | LF | Bldg | 2472.5 | 0.6996 | 2190 | 0.60121 | 1.1142 | 1.2828 | -0.0054338 | 2470 | 0.7 | 2190 | 0.601 | 1.11 | 1.28 | -0.00543
LFBldgSCEERCExCZ09 | Com-Iltg-dWatt-LF_OSbldg | SCE | ERC | Ex | CZ09 | 2.472 | 0.00069944 | 0 | 2.7609 | 0.00089769 | -0.01505 | 2.19 | 0.00060122 | 0 | 2.44 | 0.00077128 | -0.0133 |  | LF | Bldg | 2472 | 0.69944 | 2190 | 0.60122 | 1.1142 | 1.2828 | -0.0060731 | 2470 | 0.699 | 2190 | 0.601 | 1.11 | 1.28 | -0.00607
LFBldgSCEERCExCZ10 | Com-Iltg-dWatt-LF_OSbldg | SCE | ERC | Ex | CZ10 | 2.4624 | 0.00069637 | 0 | 2.74 | 0.00088879 | -0.015291 | 2.19 | 0.00060149 | 0 | 2.43 | 0.00076761 | -0.0136 |  | LF | Bldg | 2462.4 | 0.69637 | 2190 | 0.60149 | 1.1096 | 1.2762 | -0.00621 | 2460 | 0.696 | 2190 | 0.601 | 1.11 | 1.28 | -0.00621
LFBldgSCEERCExCZ13 | Com-Iltg-dWatt-LF_OSbldg | SCE | ERC | Ex | CZ13 | 2.4611 | 1.9824e-05 | 0 | 2.6692 | 1.9824e-05 | -0.021831 | 2.19 | 1.7113e-05 | 0 | 2.37 | 1.7113e-05 | -0.0194 |  | LF | Bldg | 2461.1 | 0.019824 | 2190 | 0.017113 | 1.0822 | 1 | -0.0088584 | 2460 | 0.0198 | 2190 | 0.0171 | 1.08 | 1 | -0.00886
LFBldgSCEERCExCZ14 | Com-Iltg-dWatt-LF_OSbldg | SCE | ERC | Ex | CZ14 | 2.4648 | 0.00069711 | 0 | 2.6932 | 0.00089569 | -0.020474 | 2.19 | 0.00060142 | 0 | 2.39 | 0.00077253 | -0.0182 |  | LF | Bldg | 2464.8 | 0.69711 | 2190 | 0.60142 | 1.0913 | 1.2845 | -0.0083105 | 2460 | 0.697 | 2190 | 0.601 | 1.09 | 1.28 | -0.00831
LFBldgSCEERCExCZ15 | Com-Iltg-dWatt-LF_OSbldg | SCE | ERC | Ex | CZ15 | 2.4624 | 0.00069636 | 0 | 2.9288 | 0.0009106 | -0.0070891 | 2.19 | 0.00060149 | 0 | 2.6 | 0.00078567 | -0.0063 |  | LF | Bldg | 2462.4 | 0.69636 | 2190 | 0.60149 | 1.1872 | 1.3062 | -0.0028767 | 2460 | 0.696 | 2190 | 0.601 | 1.19 | 1.31 | -0.00288
LFBldgSCEERCExCZ16 | Com-Iltg-dWatt-LF_OSbldg | SCE | ERC | Ex | CZ16 | 2.463 | 1.9842e-05 | 0 | 2.463 | 1.9842e-05 | -0.037642 | 2.19 | 1.7112e-05 | 0 | 2.19 | 1.7112e-05 | -0.0335 |  | LF | Bldg | 2463 | 0.019842 | 2190 | 0.017112 | 1 | 1 | -0.015297 | 2460 | 0.0198 | 2190 | 0.0171 | 1 | 1 | -0.0153
LFBldgSCEERCExIOU | Com-Iltg-dWatt-LF_OSbldg | SCE | ERC | Ex | IOU | 2.4691 | 0.00065396 | 0 | 2.7451 | 0.00083634 | -0.01563 | 2.19 | 0.00056281 | 0 | 2.429 | 0.00071956 | -0.013852 |  | LF | Bldg | 2469.1 | 0.65396 | 2190 | 0.56281 | 1.1091 | 1.2785 | -0.0063251 | 2470 | 0.654 | 2190 | 0.563 | 1.11 | 1.28 | -0.00633
LFBldgSCEERCNewCZ05 | Com-Iltg-dWatt-LF_OSbldg | SCE | ERC | New | CZ05 | 2.19 | 0.000609 | 0 | 2.41 | 0.000785 | -0.0216 | 2.19 | 0.000609 | 0 | 2.41 | 0.000785 | -0.0216 |  | LF | Bldg | 2190 | 0.609 | 2190 | 0.609 | 1.1005 | 1.289 | -0.009863 | 2190 | 0.609 | 2190 | 0.609 | 1.1 | 1.29 | -0.00986
LFBldgSCEERCNewCZ06 | Com-Iltg-dWatt-LF_OSbldg | SCE | ERC | New | CZ06 | 2.19 | 0.000609 | 0 | 2.53 | 0.000793 | -0.0139 | 2.19 | 0.000609 | 0 | 2.53 | 0.000793 | -0.0139 |  | LF | Bldg | 2190 | 0.609 | 2190 | 0.609 | 1.1553 | 1.3021 | -0.006347 | 2190 | 0.609 | 2190 | 0.609 | 1.16 | 1.3 | -0.00635
LFBldgSCEERCNewCZ08 | Com-Iltg-dWatt-LF_OSbldg | SCE | ERC | New | CZ08 | 2.19 | 0.000609 | 0 | 2.58 | 0.000811 | -0.0117 | 2.19 | 0.000609 | 0 | 2.58 | 0.000811 | -0.0117 |  | LF | Bldg | 2190 | 0.609 | 2190 | 0.609 | 1.1781 | 1.3317 | -0.0053425 | 2190 | 0.609 | 2190 | 0.609 | 1.18 | 1.33 | -0.00534
LFBldgSCEERCNewCZ09 | Com-Iltg-dWatt-LF_OSbldg | SCE | ERC | New | CZ09 | 2.19 | 0.000609 | 0 | 2.58 | 0.000834 | -0.0132 | 2.19 | 0.000609 | 0 | 2.58 | 0.000834 | -0.0132 |  | LF | Bldg | 2190 | 0.609 | 2190 | 0.609 | 1.1781 | 1.3695 | -0.0060274 | 2190 | 0.609 | 2190 | 0.609 | 1.18 | 1.37 | -0.00603
LFBldgSCEERCNewCZ10 | Com-Iltg-dWatt-LF_OSbldg | SCE | ERC | New | CZ10 | 2.19 | 0.000609 | 0 | 2.59 | 0.00085 | -0.0139 | 2.19 | 0.000609 | 0 | 2.59 | 0.00085 | -0.0139 |  | LF | Bldg | 2190 | 0.609 | 2190 | 0.609 | 1.1826 | 1.3957 | -0.006347 | 2190 | 0.609 | 2190 | 0.609 | 1.18 | 1.4 | -0.00635
LFBldgSCEERCNewCZ13 | Com-Iltg-dWatt-LF_OSbldg | SCE | ERC | New | CZ13 | 2.19 | 1.73e-05 | 0 | 2.56 | 1.73e-05 | -0.0208 | 2.19 | 1.73e-05 | 0 | 2.56 | 1.73e-05 | -0.0208 |  | LF | Bldg | 2190 | 0.0173 | 2190 | 0.0173 | 1.1689 | 1 | -0.0094977 | 2190 | 0.0173 | 2190 | 0.0173 | 1.17 | 1 | -0.0095
LFBldgSCEERCNewCZ14 | Com-Iltg-dWatt-LF_OSbldg | SCE | ERC | New | CZ14 | 2.19 | 0.000609 | 0 | 2.55 | 0.000837 | -0.0201 | 2.19 | 0.000609 | 0 | 2.55 | 0.000837 | -0.0201 |  | LF | Bldg | 2190 | 0.609 | 2190 | 0.609 | 1.1644 | 1.3744 | -0.0091781 | 2190 | 0.609 | 2190 | 0.609 | 1.16 | 1.37 | -0.00918
LFBldgSCEERCNewCZ15 | Com-Iltg-dWatt-LF_OSbldg | SCE | ERC | New | CZ15 | 2.19 | 0.000609 | 0 | 2.82 | 0.000852 | -0.00687 | 2.19 | 0.000609 | 0 | 2.82 | 0.000852 | -0.00687 |  | LF | Bldg | 2190 | 0.609 | 2190 | 0.609 | 1.2877 | 1.399 | -0.003137 | 2190 | 0.609 | 2190 | 0.609 | 1.29 | 1.4 | -0.00314
LFBldgSCEERCNewCZ16 | Com-Iltg-dWatt-LF_OSbldg | SCE | ERC | New | CZ16 | 2.19 | 1.73e-05 | 0 | 2.29 | 1.73e-05 | -0.0367 | 2.19 | 1.73e-05 | 0 | 2.29 | 1.73e-05 | -0.0367 |  | LF | Bldg | 2190 | 0.0173 | 2190 | 0.0173 | 1.0457 | 1 | -0.016758 | 2190 | 0.0173 | 2190 | 0.0173 | 1.05 | 1 | -0.0168
LFBldgSCEERCNewIOU | Com-Iltg-dWatt-LF_OSbldg | SCE | ERC | New | IOU | 2.19 | 0.00054269 | 0 | 2.5693 | 0.00073877 | -0.01501 | 2.19 | 0.00054269 | 0 | 2.5693 | 0.00073877 | -0.01501 |  | LF | Bldg | 2190 | 0.54269 | 2190 | 0.54269 | 1.1732 | 1.3613 | -0.006854 | 2190 | 0.543 | 2190 | 0.543 | 1.17 | 1.36 | -0.00685
LFBldgSCEESeExCZ05 | Com-Iltg-dWatt-LF_OSbldg | SCE | ESe | Ex | CZ05 | 2.2758 | 0.00070758 | 0 | 2.4253 | 0.00088126 | -0.025953 | 2.11 | 0.00064713 | 0 | 2.24 | 0.00080715 | -0.0241 |  | LF | Bldg | 2275.8 | 0.70758 | 2110 | 0.64713 | 1.0616 | 1.2473 | -0.011422 | 2280 | 0.708 | 2110 | 0.647 | 1.06 | 1.25 | -0.0114
LFBldgSCEESeExCZ06 | Com-Iltg-dWatt-LF_OSbldg | SCE | ESe | Ex | CZ06 | 2.2757 | 0.00070755 | 0 | 2.6149 | 0.00091812 | -0.013375 | 2.11 | 0.00064713 | 0 | 2.42 | 0.00084015 | -0.0124 |  | LF | Bldg | 2275.7 | 0.70755 | 2110 | 0.64713 | 1.1469 | 1.2983 | -0.0058768 | 2280 | 0.708 | 2110 | 0.647 | 1.15 | 1.3 | -0.00588
LFBldgSCEESeExCZ08 | Com-Iltg-dWatt-LF_OSbldg | SCE | ESe | Ex | CZ08 | 2.2756 | 0.00070753 | 0 | 2.6348 | 0.00091311 | -0.011677 | 2.11 | 0.00064713 | 0 | 2.44 | 0.00083616 | -0.0108 |  | LF | Bldg | 2275.6 | 0.70753 | 2110 | 0.64713 | 1.1564 | 1.2921 | -0.0051185 | 2280 | 0.708 | 2110 | 0.647 | 1.16 | 1.29 | -0.00512
LFBldgSCEESeExCZ09 | Com-Iltg-dWatt-LF_OSbldg | SCE | ESe | Ex | CZ09 | 2.2753 | 0.00070743 | 0 | 2.6145 | 0.00091896 | -0.013472 | 2.11 | 0.00064714 | 0 | 2.42 | 0.00084117 | -0.0125 |  | LF | Bldg | 2275.3 | 0.70743 | 2110 | 0.64714 | 1.1469 | 1.2998 | -0.0059242 | 2280 | 0.707 | 2110 | 0.647 | 1.15 | 1.3 | -0.00592
LFBldgSCEESeExCZ10 | Com-Iltg-dWatt-LF_OSbldg | SCE | ESe | Ex | CZ10 | 2.2697 | 0.00070555 | 0 | 2.5385 | 0.00089864 | -0.014433 | 2.11 | 0.0006473 | 0 | 2.36 | 0.00082536 | -0.0134 |  | LF | Bldg | 2269.7 | 0.70555 | 2110 | 0.6473 | 1.1185 | 1.2751 | -0.0063507 | 2270 | 0.706 | 2110 | 0.647 | 1.12 | 1.28 | -0.00635
LFBldgSCEESeExCZ13 | Com-Iltg-dWatt-LF_OSbldg | SCE | ESe | Ex | CZ13 | 2.2689 | 1.9896e-05 | 0 | 2.4976 | 1.9896e-05 | -0.022289 | 2.11 | 1.8307e-05 | 0 | 2.32 | 1.8307e-05 | -0.0207 |  | LF | Bldg | 2268.9 | 0.019896 | 2110 | 0.018307 | 1.0995 | 1 | -0.0098104 | 2270 | 0.0199 | 2110 | 0.0183 | 1.1 | 1 | -0.00981
LFBldgSCEESeExCZ14 | Com-Iltg-dWatt-LF_OSbldg | SCE | ESe | Ex | CZ14 | 2.2711 | 0.00070601 | 0 | 2.48 | 0.00087632 | -0.022611 | 2.11 | 0.00064726 | 0 | 2.3 | 0.00080431 | -0.021 |  | LF | Bldg | 2271.1 | 0.70601 | 2110 | 0.64726 | 1.09 | 1.2426 | -0.0099526 | 2270 | 0.706 | 2110 | 0.647 | 1.09 | 1.24 | -0.00995
LFBldgSCEESeExCZ15 | Com-Iltg-dWatt-LF_OSbldg | SCE | ESe | Ex | CZ15 | 2.2697 | 0.00070554 | 0 | 2.7573 | 0.0008957 | -0.0064603 | 2.11 | 0.0006473 | 0 | 2.56 | 0.00082242 | -0.006 |  | LF | Bldg | 2269.7 | 0.70554 | 2110 | 0.6473 | 1.2133 | 1.2705 | -0.0028436 | 2270 | 0.706 | 2110 | 0.647 | 1.21 | 1.27 | -0.00284
LFBldgSCEESeExCZ16 | Com-Iltg-dWatt-LF_OSbldg | SCE | ESe | Ex | CZ16 | 2.27 | 1.9906e-05 | 0 | 2.22 | 1.9906e-05 | -0.038924 | 2.11 | 1.8306e-05 | 0 | 2.06 | 1.8306e-05 | -0.0361 |  | LF | Bldg | 2270 | 0.019906 | 2110 | 0.018306 | 0.9763 | 1 | -0.017109 | 2270 | 0.0199 | 2110 | 0.0183 | 0.976 | 1 | -0.0171
LFBldgSCEESeExIOU | Com-Iltg-dWatt-LF_OSbldg | SCE | ESe | Ex | IOU | 2.2736 | 0.0006617 | 0 | 2.5862 | 0.00085091 | -0.014451 | 2.11 | 0.00060576 | 0 | 2.397 | 0.00077967 | -0.013399 |  | LF | Bldg | 2273.6 | 0.6617 | 2110 | 0.60576 | 1.136 | 1.2871 | -0.0063503 | 2270 | 0.662 | 2110 | 0.606 | 1.14 | 1.29 | -0.00635
LFBldgSCEESeNewCZ05 | Com-Iltg-dWatt-LF_OSbldg | SCE | ESe | New | CZ05 | 2.11 | 0.000652 | 0 | 2.22 | 0.000832 | -0.0213 | 2.11 | 0.000652 | 0 | 2.22 | 0.000832 | -0.0213 |  | LF | Bldg | 2110 | 0.652 | 2110 | 0.652 | 1.0521 | 1.2761 | -0.010095 | 2110 | 0.652 | 2110 | 0.652 | 1.05 | 1.28 | -0.0101
LFBldgSCEESeNewCZ06 | Com-Iltg-dWatt-LF_OSbldg | SCE | ESe | New | CZ06 | 2.11 | 0.000652 | 0 | 2.35 | 0.000872 | -0.0157 | 2.11 | 0.000652 | 0 | 2.35 | 0.000872 | -0.0157 |  | LF | Bldg | 2110 | 0.652 | 2110 | 0.652 | 1.1137 | 1.3374 | -0.0074408 | 2110 | 0.652 | 2110 | 0.652 | 1.11 | 1.34 | -0.00744
LFBldgSCEESeNewCZ08 | Com-Iltg-dWatt-LF_OSbldg | SCE | ESe | New | CZ08 | 2.11 | 0.000652 | 0 | 2.38 | 0.000886 | -0.0119 | 2.11 | 0.000652 | 0 | 2.38 | 0.000886 | -0.0119 |  | LF | Bldg | 2110 | 0.652 | 2110 | 0.652 | 1.128 | 1.3589 | -0.0056398 | 2110 | 0.652 | 2110 | 0.652 | 1.13 | 1.36 | -0.00564
LFBldgSCEESeNewCZ09 | Com-Iltg-dWatt-LF_OSbldg | SCE | ESe | New | CZ09 | 2.11 | 0.000652 | 0 | 2.38 | 0.000919 | -0.014 | 2.11 | 0.000652 | 0 | 2.38 | 0.000919 | -0.014 |  | LF | Bldg | 2110 | 0.652 | 2110 | 0.652 | 1.128 | 1.4095 | -0.0066351 | 2110 | 0.652 | 2110 | 0.652 | 1.13 | 1.41 | -0.00664
LFBldgSCEESeNewCZ10 | Com-Iltg-dWatt-LF_OSbldg | SCE | ESe | New | CZ10 | 2.11 | 0.000652 | 0 | 2.4 | 0.000932 | -0.0152 | 2.11 | 0.000652 | 0 | 2.4 | 0.000932 | -0.0152 |  | LF | Bldg | 2110 | 0.652 | 2110 | 0.652 | 1.1374 | 1.4294 | -0.0072038 | 2110 | 0.652 | 2110 | 0.652 | 1.14 | 1.43 | -0.0072
LFBldgSCEESeNewCZ13 | Com-Iltg-dWatt-LF_OSbldg | SCE | ESe | New | CZ13 | 2.11 | 1.84e-05 | 0 | 2.38 | 1.84e-05 | -0.0226 | 2.11 | 1.84e-05 | 0 | 2.38 | 1.84e-05 | -0.0226 |  | LF | Bldg | 2110 | 0.0184 | 2110 | 0.0184 | 1.128 | 1 | -0.010711 | 2110 | 0.0184 | 2110 | 0.0184 | 1.13 | 1 | -0.0107
LFBldgSCEESeNewCZ14 | Com-Iltg-dWatt-LF_OSbldg | SCE | ESe | New | CZ14 | 2.11 | 0.000652 | 0 | 2.36 | 0.00091 | -0.0228 | 2.11 | 0.000652 | 0 | 2.36 | 0.00091 | -0.0228 |  | LF | Bldg | 2110 | 0.652 | 2110 | 0.652 | 1.1185 | 1.3957 | -0.010806 | 2110 | 0.652 | 2110 | 0.652 | 1.12 | 1.4 | -0.0108
LFBldgSCEESeNewCZ15 | Com-Iltg-dWatt-LF_OSbldg | SCE | ESe | New | CZ15 | 2.11 | 0.000652 | 0 | 2.66 | 0.000925 | -0.00661 | 2.11 | 0.000652 | 0 | 2.66 | 0.000925 | -0.00661 |  | LF | Bldg | 2110 | 0.652 | 2110 | 0.652 | 1.2607 | 1.4187 | -0.0031327 | 2110 | 0.652 | 2110 | 0.652 | 1.26 | 1.42 | -0.00313
LFBldgSCEESeNewCZ16 | Com-Iltg-dWatt-LF_OSbldg | SCE | ESe | New | CZ16 | 2.11 | 1.84e-05 | 0 | 2.11 | 1.84e-05 | -0.0296 | 2.11 | 1.84e-05 | 0 | 2.11 | 1.84e-05 | -0.0296 |  | LF | Bldg | 2110 | 0.0184 | 2110 | 0.0184 | 1 | 1 | -0.014028 | 2110 | 0.0184 | 2110 | 0.0184 | 1 | 1 | -0.014
LFBldgSCEESeNewIOU | Com-Iltg-dWatt-LF_OSbldg | SCE | ESe | New | IOU | 2.11 | 0.000581 | 0 | 2.3792 | 0.00080925 | -0.015842 | 2.11 | 0.000581 | 0 | 2.3792 | 0.00080925 | -0.015842 |  | LF | Bldg | 2110 | 0.581 | 2110 | 0.581 | 1.1276 | 1.3929 | -0.0075083 | 2110 | 0.581 | 2110 | 0.581 | 1.13 | 1.39 | -0.00751
LFBldgSCEEUnExCZ05 | Com-Iltg-dWatt-LF_OSbldg | SCE | EUn | Ex | CZ05 | 2.3426 | 0.00071588 | 0 | 2.6116 | 0.00087098 | -0.016345 | 2.2 | 0.00063985 | 0 | 2.45 | 0.0007788 | -0.0153 |  | LF | Bldg | 2342.6 | 0.71588 | 2200 | 0.63985 | 1.1136 | 1.2172 | -0.0069545 | 2340 | 0.716 | 2200 | 0.64 | 1.11 | 1.22 | -0.00695
LFBldgSCEEUnExCZ06 | Com-Iltg-dWatt-LF_OSbldg | SCE | EUn | Ex | CZ06 | 2.3427 | 0.00071597 | 0 | 2.7213 | 0.00090686 | -0.009659 | 2.2 | 0.00063985 | 0 | 2.5595 | 0.00081076 | -0.009069 |  | LF | Bldg | 2342.7 | 0.71597 | 2200 | 0.63985 | 1.1634 | 1.2671 | -0.0041223 | 2340 | 0.716 | 2200 | 0.64 | 1.16 | 1.27 | -0.00412
LFBldgSCEEUnExCZ08 | Com-Iltg-dWatt-LF_OSbldg | SCE | EUn | Ex | CZ08 | 2.3429 | 0.00071609 | 0 | 2.7316 | 0.00090903 | -0.0093606 | 2.2 | 0.0006399 | 0 | 2.5697 | 0.00081284 | -0.0087797 |  | LF | Bldg | 2342.9 | 0.71609 | 2200 | 0.6399 | 1.168 | 1.2703 | -0.0039908 | 2340 | 0.716 | 2200 | 0.64 | 1.17 | 1.27 | -0.00399
LFBldgSCEEUnExCZ09 | Com-Iltg-dWatt-LF_OSbldg | SCE | EUn | Ex | CZ09 | 2.3418 | 0.00071544 | 0 | 2.7201 | 0.00092307 | -0.01036 | 2.2 | 0.00063984 | 0 | 2.5594 | 0.00082478 | -0.0096794 |  | LF | Bldg | 2341.8 | 0.71544 | 2200 | 0.63984 | 1.1634 | 1.2891 | -0.0043997 | 2340 | 0.715 | 2200 | 0.64 | 1.16 | 1.29 | -0.0044
LFBldgSCEEUnExCZ10 | Com-Iltg-dWatt-LF_OSbldg | SCE | EUn | Ex | CZ10 | 2.3356 | 0.000712 | 0 | 2.6927 | 0.00091169 | -0.0092603 | 2.2 | 0.00063971 | 0 | 2.53 | 0.00081862 | -0.0087181 |  | LF | Bldg | 2335.6 | 0.712 | 2200 | 0.63971 | 1.15 | 1.2797 | -0.0039628 | 2340 | 0.712 | 2200 | 0.64 | 1.15 | 1.28 | -0.00396
LFBldgSCEEUnExCZ13 | Com-Iltg-dWatt-LF_OSbldg | SCE | EUn | Ex | CZ13 | 2.3316 | 0.00043273 | 0 | 2.6391 | 0.00054513 | -0.012189 | 2.2 | 0.00038975 | 0 | 2.49 | 0.00049163 | -0.011488 |  | LF | Bldg | 2331.6 | 0.43273 | 2200 | 0.38975 | 1.1318 | 1.2614 | -0.0052217 | 2330 | 0.433 | 2200 | 0.39 | 1.13 | 1.26 | -0.00522
LFBldgSCEEUnExCZ14 | Com-Iltg-dWatt-LF_OSbldg | SCE | EUn | Ex | CZ14 | 2.3363 | 0.0007124 | 0 | 2.6435 | 0.00090629 | -0.013518 | 2.2 | 0.00063973 | 0 | 2.4891 | 0.00081363 | -0.0127 |  | LF | Bldg | 2336.3 | 0.7124 | 2200 | 0.63973 | 1.1314 | 1.2718 | -0.0057727 | 2340 | 0.712 | 2200 | 0.64 | 1.13 | 1.27 | -0.00577
LFBldgSCEEUnExCZ15 | Com-Iltg-dWatt-LF_OSbldg | SCE | EUn | Ex | CZ15 | 2.3356 | 0.000712 | 0 | 2.8117 | 0.00091469 | -0.0049292 | 2.2 | 0.00063971 | 0 | 2.649 | 0.00082161 | -0.00464 |  | LF | Bldg | 2335.6 | 0.712 | 2200 | 0.63971 | 1.2041 | 1.2844 | -0.0021091 | 2340 | 0.712 | 2200 | 0.64 | 1.2 | 1.28 | -0.00211
LFBldgSCEEUnExCZ16 | Com-Iltg-dWatt-LF_OSbldg | SCE | EUn | Ex | CZ16 | 2.3354 | 0.00043404 | 0 | 2.4735 | 0.00052507 | -0.026625 | 2.2 | 0.00038981 | 0 | 2.329 | 0.00047181 | -0.02509 |  | LF | Bldg | 2335.4 | 0.43404 | 2200 | 0.38981 | 1.0586 | 1.2104 | -0.011405 | 2340 | 0.434 | 2200 | 0.39 | 1.06 | 1.21 | -0.0114
LFBldgSCEEUnExIOU | Com-Iltg-dWatt-LF_OSbldg | SCE | EUn | Ex | IOU | 2.3406 | 0.00068828 | 0 | 2.7019 | 0.00087382 | -0.010854 | 2.2 | 0.00061594 | 0 | 2.5419 | 0.00078217 | -0.010194 |  | LF | Bldg | 2340.6 | 0.68828 | 2200 | 0.61594 | 1.1554 | 1.2699 | -0.0046336 | 2340 | 0.688 | 2200 | 0.616 | 1.16 | 1.27 | -0.00463
LFBldgSCEEUnNewCZ05 | Com-Iltg-dWatt-LF_OSbldg | SCE | EUn | New | CZ05 | 2.2 | 0.000637 | 0 | 2.4 | 0.000792 | -0.0123 | 2.2 | 0.000637 | 0 | 2.4 | 0.000792 | -0.0123 |  | LF | Bldg | 2200 | 0.637 | 2200 | 0.637 | 1.0909 | 1.2433 | -0.0055909 | 2200 | 0.637 | 2200 | 0.637 | 1.09 | 1.24 | -0.00559
LFBldgSCEEUnNewCZ06 | Com-Iltg-dWatt-LF_OSbldg | SCE | EUn | New | CZ06 | 2.2 | 0.000637 | 0 | 2.54 | 0.000813 | -0.00551 | 2.2 | 0.000637 | 0 | 2.54 | 0.000813 | -0.00551 |  | LF | Bldg | 2200 | 0.637 | 2200 | 0.637 | 1.1545 | 1.2763 | -0.0025045 | 2200 | 0.637 | 2200 | 0.637 | 1.15 | 1.28 | -0.0025
LFBldgSCEEUnNewCZ08 | Com-Iltg-dWatt-LF_OSbldg | SCE | EUn | New | CZ08 | 2.2 | 0.000637 | 0 | 2.57 | 0.000826 | -0.00492 | 2.2 | 0.000637 | 0 | 2.57 | 0.000826 | -0.00492 |  | LF | Bldg | 2200 | 0.637 | 2200 | 0.637 | 1.1682 | 1.2967 | -0.0022364 | 2200 | 0.637 | 2200 | 0.637 | 1.17 | 1.3 | -0.00224
LFBldgSCEEUnNewCZ09 | Com-Iltg-dWatt-LF_OSbldg | SCE | EUn | New | CZ09 | 2.2 | 0.000637 | 0 | 2.57 | 0.000852 | -0.00567 | 2.2 | 0.000637 | 0 | 2.57 | 0.000852 | -0.00567 |  | LF | Bldg | 2200 | 0.637 | 2200 | 0.637 | 1.1682 | 1.3375 | -0.0025773 | 2200 | 0.637 | 2200 | 0.637 | 1.17 | 1.34 | -0.00258
LFBldgSCEEUnNewCZ10 | Com-Iltg-dWatt-LF_OSbldg | SCE | EUn | New | CZ10 | 2.2 | 0.000637 | 0 | 2.58 | 0.000859 | -0.00611 | 2.2 | 0.000637 | 0 | 2.58 | 0.000859 | -0.00611 |  | LF | Bldg | 2200 | 0.637 | 2200 | 0.637 | 1.1727 | 1.3485 | -0.0027773 | 2200 | 0.637 | 2200 | 0.637 | 1.17 | 1.35 | -0.00278
LFBldgSCEEUnNewCZ13 | Com-Iltg-dWatt-LF_OSbldg | SCE | EUn | New | CZ13 | 2.2 | 0.000388 | 0 | 2.55 | 0.000538 | -0.0107 | 2.2 | 0.000388 | 0 | 2.55 | 0.000538 | -0.0107 |  | LF | Bldg | 2200 | 0.388 | 2200 | 0.388 | 1.1591 | 1.3866 | -0.0048636 | 2200 | 0.388 | 2200 | 0.388 | 1.16 | 1.39 | -0.00486
LFBldgSCEEUnNewCZ14 | Com-Iltg-dWatt-LF_OSbldg | SCE | EUn | New | CZ14 | 2.2 | 0.000637 | 0 | 2.52 | 0.000827 | -0.0115 | 2.2 | 0.000637 | 0 | 2.52 | 0.000827 | -0.0115 |  | LF | Bldg | 2200 | 0.637 | 2200 | 0.637 | 1.1455 | 1.2983 | -0.0052273 | 2200 | 0.637 | 2200 | 0.637 | 1.15 | 1.3 | -0.00523
LFBldgSCEEUnNewCZ15 | Com-Iltg-dWatt-LF_OSbldg | SCE | EUn | New | CZ15 | 2.2 | 0.000637 | 0 | 2.74 | 0.000868 | -0.00237 | 2.2 | 0.000637 | 0 | 2.74 | 0.000868 | -0.00237 |  | LF | Bldg | 2200 | 0.637 | 2200 | 0.637 | 1.2455 | 1.3626 | -0.0010773 | 2200 | 0.637 | 2200 | 0.637 | 1.25 | 1.36 | -0.00108
LFBldgSCEEUnNewCZ16 | Com-Iltg-dWatt-LF_OSbldg | SCE | EUn | New | CZ16 | 2.2 | 0.000388 | 0 | 2.35 | 0.000508 | -0.0239 | 2.2 | 0.000388 | 0 | 2.35 | 0.000508 | -0.0239 |  | LF | Bldg | 2200 | 0.388 | 2200 | 0.388 | 1.0682 | 1.3093 | -0.010864 | 2200 | 0.388 | 2200 | 0.388 | 1.07 | 1.31 | -0.0109
LFBldgSCEEUnNewIOU | Com-Iltg-dWatt-LF_OSbldg | SCE | EUn | New | IOU | 2.2 | 0.00059626 | 0 | 2.5455 | 0.00078301 | -0.00804 | 2.2 | 0.00059626 | 0 | 2.5455 | 0.00078301 | -0.00804 |  | LF | Bldg | 2200 | 0.59626 | 2200 | 0.59626 | 1.157 | 1.3132 | -0.0036546 | 2200 | 0.596 | 2200 | 0.596 | 1.16 | 1.31 | -0.00365
LFBldgSCEGroExCZ05 | Com-Iltg-dWatt-LF_OSbldg | SCE | Gro | Ex | CZ05 | 4.9137 | 0.0006907 | 0 | 4.7344 | 0.00085293 | -0.083478 | 4.85 | 0.000682 | 0 | 4.68 | 0.00084285 | -0.082485 |  | LF | Bldg | 4913.7 | 0.6907 | 4850 | 0.682 | 0.96495 | 1.2359 | -0.017007 | 4910 | 0.691 | 4850 | 0.682 | 0.965 | 1.24 | -0.017
LFBldgSCEGroExCZ06 | Com-Iltg-dWatt-LF_OSbldg | SCE | Gro | Ex | CZ06 | 4.9137 | 0.00069069 | 0 | 5.0658 | 0.00086386 | -0.06336 | 4.85 | 0.000682 | 0 | 5.01 | 0.000853 | -0.0626 |  | LF | Bldg | 4913.7 | 0.69069 | 4850 | 0.682 | 1.033 | 1.2507 | -0.012907 | 4910 | 0.691 | 4850 | 0.682 | 1.03 | 1.25 | -0.0129
LFBldgSCEGroExCZ08 | Com-Iltg-dWatt-LF_OSbldg | SCE | Gro | Ex | CZ08 | 4.9137 | 0.00069069 | 0 | 5.1758 | 0.00088286 | -0.056952 | 4.85 | 0.000682 | 0 | 5.1185 | 0.000872 | -0.0563 |  | LF | Bldg | 4913.7 | 0.69069 | 4850 | 0.682 | 1.0554 | 1.2786 | -0.011608 | 4910 | 0.691 | 4850 | 0.682 | 1.06 | 1.28 | -0.0116
LFBldgSCEGroExCZ09 | Com-Iltg-dWatt-LF_OSbldg | SCE | Gro | Ex | CZ09 | 4.9135 | 0.00069067 | 0 | 5.1936 | 0.00089384 | -0.05595 | 4.85 | 0.000682 | 0 | 5.13 | 0.000883 | -0.0553 |  | LF | Bldg | 4913.5 | 0.69067 | 4850 | 0.682 | 1.0577 | 1.2947 | -0.011402 | 4910 | 0.691 | 4850 | 0.682 | 1.06 | 1.29 | -0.0114
LFBldgSCEGroExCZ10 | Com-Iltg-dWatt-LF_OSbldg | SCE | Gro | Ex | CZ10 | 4.9033 | 0.0006891 | 0 | 5.1733 | 0.00090988 | -0.054425 | 4.85 | 0.000682 | 0 | 5.12 | 0.000901 | -0.053893 |  | LF | Bldg | 4903.3 | 0.6891 | 4850 | 0.682 | 1.0557 | 1.3211 | -0.011112 | 4900 | 0.689 | 4850 | 0.682 | 1.06 | 1.32 | -0.0111
LFBldgSCEGroExCZ13 | Com-Iltg-dWatt-LF_OSbldg | SCE | Gro | Ex | CZ13 | 4.9041 | 0.00068922 | 0 | 5.1741 | 0.00089602 | -0.055841 | 4.85 | 0.000682 | 0 | 5.12 | 0.000887 | -0.0553 |  | LF | Bldg | 4904.1 | 0.68922 | 4850 | 0.682 | 1.0557 | 1.3006 | -0.011402 | 4900 | 0.689 | 4850 | 0.682 | 1.06 | 1.3 | -0.0114
LFBldgSCEGroExCZ14 | Com-Iltg-dWatt-LF_OSbldg | SCE | Gro | Ex | CZ14 | 4.9038 | 0.00068917 | 0 | 5.1441 | 0.00092289 | -0.057831 | 4.85 | 0.000682 | 0 | 5.0993 | 0.00091393 | -0.057293 |  | LF | Bldg | 4903.8 | 0.68917 | 4850 | 0.682 | 1.0514 | 1.3401 | -0.011813 | 4900 | 0.689 | 4850 | 0.682 | 1.05 | 1.34 | -0.0118
LFBldgSCEGroExCZ15 | Com-Iltg-dWatt-LF_OSbldg | SCE | Gro | Ex | CZ15 | 4.9033 | 0.0006891 | 0 | 5.5333 | 0.00090488 | -0.030566 | 4.85 | 0.000682 | 0 | 5.48 | 0.000896 | -0.0303 |  | LF | Bldg | 4903.3 | 0.6891 | 4850 | 0.682 | 1.1299 | 1.3138 | -0.0062474 | 4900 | 0.689 | 4850 | 0.682 | 1.13 | 1.31 | -0.00625
LFBldgSCEGroExCZ16 | Com-Iltg-dWatt-LF_OSbldg | SCE | Gro | Ex | CZ16 | 4.9038 | 0.00068918 | 0 | 4.7049 | 0.00085707 | -0.077918 | 4.85 | 0.000682 | 0 | 4.66 | 0.000849 | -0.0772 |  | LF | Bldg | 4903.8 | 0.68918 | 4850 | 0.682 | 0.96082 | 1.2449 | -0.015918 | 4900 | 0.689 | 4850 | 0.682 | 0.961 | 1.24 | -0.0159
LFBldgSCEGroExIOU | Com-Iltg-dWatt-LF_OSbldg | SCE | Gro | Ex | IOU | 4.9101 | 0.00069014 | 0 | 5.1526 | 0.00088877 | -0.057346 | 4.85 | 0.000682 | 0 | 5.0968 | 0.00087861 | -0.056716 |  | LF | Bldg | 4910.1 | 0.69014 | 4850 | 0.682 | 1.0509 | 1.2883 | -0.011694 | 4910 | 0.69 | 4850 | 0.682 | 1.05 | 1.29 | -0.0117
LFBldgSCEGroNewCZ05 | Com-Iltg-dWatt-LF_OSbldg | SCE | Gro | New | CZ05 | 4.85 | 0.000682 | 0 | 4.83 | 0.000855 | -0.0757 | 4.85 | 0.000682 | 0 | 4.83 | 0.000855 | -0.0757 |  | LF | Bldg | 4850 | 0.682 | 4850 | 0.682 | 0.99588 | 1.2537 | -0.015608 | 4850 | 0.682 | 4850 | 0.682 | 0.996 | 1.25 | -0.0156
LFBldgSCEGroNewCZ06 | Com-Iltg-dWatt-LF_OSbldg | SCE | Gro | New | CZ06 | 4.85 | 0.000682 | 0 | 5.21 | 0.000856 | -0.0476 | 4.85 | 0.000682 | 0 | 5.21 | 0.000856 | -0.0476 |  | LF | Bldg | 4850 | 0.682 | 4850 | 0.682 | 1.0742 | 1.2551 | -0.0098144 | 4850 | 0.682 | 4850 | 0.682 | 1.07 | 1.26 | -0.00981
LFBldgSCEGroNewCZ08 | Com-Iltg-dWatt-LF_OSbldg | SCE | Gro | New | CZ08 | 4.85 | 0.000682 | 0 | 5.26 | 0.000877 | -0.042 | 4.85 | 0.000682 | 0 | 5.26 | 0.000877 | -0.042 |  | LF | Bldg | 4850 | 0.682 | 4850 | 0.682 | 1.0845 | 1.2859 | -0.0086598 | 4850 | 0.682 | 4850 | 0.682 | 1.08 | 1.29 | -0.00866
LFBldgSCEGroNewCZ09 | Com-Iltg-dWatt-LF_OSbldg | SCE | Gro | New | CZ09 | 4.85 | 0.000682 | 0 | 5.25 | 0.000934 | -0.0449 | 4.85 | 0.000682 | 0 | 5.25 | 0.000934 | -0.0449 |  | LF | Bldg | 4850 | 0.682 | 4850 | 0.682 | 1.0825 | 1.3695 | -0.0092577 | 4850 | 0.682 | 4850 | 0.682 | 1.08 | 1.37 | -0.00926
LFBldgSCEGroNewCZ10 | Com-Iltg-dWatt-LF_OSbldg | SCE | Gro | New | CZ10 | 4.85 | 0.000682 | 0 | 5.29 | 0.000947 | -0.0448 | 4.85 | 0.000682 | 0 | 5.29 | 0.000947 | -0.0448 |  | LF | Bldg | 4850 | 0.682 | 4850 | 0.682 | 1.0907 | 1.3886 | -0.0092371 | 4850 | 0.682 | 4850 | 0.682 | 1.09 | 1.39 | -0.00924
LFBldgSCEGroNewCZ13 | Com-Iltg-dWatt-LF_OSbldg | SCE | Gro | New | CZ13 | 4.85 | 0.000682 | 0 | 5.29 | 0.000927 | -0.0519 | 4.85 | 0.000682 | 0 | 5.29 | 0.000927 | -0.0519 |  | LF | Bldg | 4850 | 0.682 | 4850 | 0.682 | 1.0907 | 1.3592 | -0.010701 | 4850 | 0.682 | 4850 | 0.682 | 1.09 | 1.36 | -0.0107
LFBldgSCEGroNewCZ14 | Com-Iltg-dWatt-LF_OSbldg | SCE | Gro | New | CZ14 | 4.85 | 0.000682 | 0 | 5.29 | 0.000942 | -0.0539 | 4.85 | 0.000682 | 0 | 5.29 | 0.000942 | -0.0539 |  | LF | Bldg | 4850 | 0.682 | 4850 | 0.682 | 1.0907 | 1.3812 | -0.011113 | 4850 | 0.682 | 4850 | 0.682 | 1.09 | 1.38 | -0.0111
LFBldgSCEGroNewCZ15 | Com-Iltg-dWatt-LF_OSbldg | SCE | Gro | New | CZ15 | 4.85 | 0.000682 | 0 | 5.71 | 0.000953 | -0.0248 | 4.85 | 0.000682 | 0 | 5.71 | 0.000953 | -0.0248 |  | LF | Bldg | 4850 | 0.682 | 4850 | 0.682 | 1.1773 | 1.3974 | -0.0051134 | 4850 | 0.682 | 4850 | 0.682 | 1.18 | 1.4 | -0.00511
LFBldgSCEGroNewCZ16 | Com-Iltg-dWatt-LF_OSbldg | SCE | Gro | New | CZ16 | 4.85 | 0.000682 | 0 | 4.81 | 0.000871 | -0.0718 | 4.85 | 0.000682 | 0 | 4.81 | 0.000871 | -0.0718 |  | LF | Bldg | 4850 | 0.682 | 4850 | 0.682 | 0.99175 | 1.2771 | -0.014804 | 4850 | 0.682 | 4850 | 0.682 | 0.992 | 1.28 | -0.0148
LFBldgSCEGroNewIOU | Com-Iltg-dWatt-LF_OSbldg | SCE | Gro | New | IOU | 4.85 | 0.000682 | 0 | 5.2699 | 0.00091161 | -0.045469 | 4.85 | 0.000682 | 0 | 5.2699 | 0.00091161 | -0.045469 |  | LF | Bldg | 4850 | 0.682 | 4850 | 0.682 | 1.0866 | 1.3367 | -0.0093749 | 4850 | 0.682 | 4850 | 0.682 | 1.09 | 1.34 | -0.00937
LFBldgSCEHspExCZ05 | Com-Iltg-dWatt-LF_OSbldg | SCE | Hsp | Ex | CZ05 | 5.2654 | 0.00082839 | 0 | 5.9154 | 0.0010196 | -0.036158 | 5.24 | 0.00082204 | 0 | 5.89 | 0.00101 | -0.036 |  | LF | Bldg | 5265.4 | 0.82839 | 5240 | 0.82204 | 1.124 | 1.2287 | -0.0068702 | 5270 | 0.828 | 5240 | 0.822 | 1.12 | 1.23 | -0.00687
LFBldgSCEHspExCZ06 | Com-Iltg-dWatt-LF_OSbldg | SCE | Hsp | Ex | CZ06 | 5.2652 | 0.00082835 | 0 | 6.0982 | 0.001043 | -0.026726 | 5.24 | 0.00082204 | 0 | 6.07 | 0.00104 | -0.0266 |  | LF | Bldg | 5265.2 | 0.82835 | 5240 | 0.82204 | 1.1584 | 1.2651 | -0.0050763 | 5270 | 0.828 | 5240 | 0.822 | 1.16 | 1.27 | -0.00508
LFBldgSCEHspExCZ08 | Com-Iltg-dWatt-LF_OSbldg | SCE | Hsp | Ex | CZ08 | 5.2652 | 0.00082834 | 0 | 6.1348 | 0.001043 | -0.026226 | 5.24 | 0.00082204 | 0 | 6.1 | 0.00104 | -0.0261 |  | LF | Bldg | 5265.2 | 0.82834 | 5240 | 0.82204 | 1.1641 | 1.2651 | -0.0049809 | 5270 | 0.828 | 5240 | 0.822 | 1.16 | 1.27 | -0.00498
LFBldgSCEHspExCZ09 | Com-Iltg-dWatt-LF_OSbldg | SCE | Hsp | Ex | CZ09 | 5.2642 | 0.0008281 | 0 | 6.1637 | 0.0010726 | -0.026621 | 5.24 | 0.00082205 | 0 | 6.1326 | 0.00107 | -0.0265 |  | LF | Bldg | 5264.2 | 0.8281 | 5240 | 0.82205 | 1.1703 | 1.3016 | -0.0050573 | 5260 | 0.828 | 5240 | 0.822 | 1.17 | 1.3 | -0.00506
LFBldgSCEHspExCZ10 | Com-Iltg-dWatt-LF_OSbldg | SCE | Hsp | Ex | CZ10 | 5.2595 | 0.00082695 | 0 | 6 | 0.0010597 | -0.028597 | 5.24 | 0.00082208 | 0 | 5.98 | 0.00105 | -0.0285 |  | LF | Bldg | 5259.5 | 0.82695 | 5240 | 0.82208 | 1.1412 | 1.2772 | -0.0054389 | 5260 | 0.827 | 5240 | 0.822 | 1.14 | 1.28 | -0.00544
LFBldgSCEHspExCZ13 | Com-Iltg-dWatt-LF_OSbldg | SCE | Hsp | Ex | CZ13 | 5.2596 | 0.00082696 | 0 | 5.97 | 0.0010593 | -0.032398 | 5.24 | 0.00082206 | 0 | 5.95 | 0.00105 | -0.0323 |  | LF | Bldg | 5259.6 | 0.82696 | 5240 | 0.82206 | 1.1355 | 1.2773 | -0.0061641 | 5260 | 0.827 | 5240 | 0.822 | 1.14 | 1.28 | -0.00616
LFBldgSCEHspExCZ14 | Com-Iltg-dWatt-LF_OSbldg | SCE | Hsp | Ex | CZ14 | 5.2595 | 0.00082695 | 0 | 5.9488 | 0.0010593 | -0.03509 | 5.24 | 0.00082207 | 0 | 5.9205 | 0.00105 | -0.034905 |  | LF | Bldg | 5259.5 | 0.82695 | 5240 | 0.82207 | 1.1299 | 1.2773 | -0.0066612 | 5260 | 0.827 | 5240 | 0.822 | 1.13 | 1.28 | -0.00666
LFBldgSCEHspExCZ15 | Com-Iltg-dWatt-LF_OSbldg | SCE | Hsp | Ex | CZ15 | 5.2584 | 0.00082668 | 0 | 6.2376 | 0.0010692 | -0.022592 | 5.24 | 0.00082208 | 0 | 6.21 | 0.00106 | -0.0225 |  | LF | Bldg | 5258.4 | 0.82668 | 5240 | 0.82208 | 1.1851 | 1.2894 | -0.0042939 | 5260 | 0.827 | 5240 | 0.822 | 1.19 | 1.29 | -0.00429
LFBldgSCEHspExCZ16 | Com-Iltg-dWatt-LF_OSbldg | SCE | Hsp | Ex | CZ16 | 5.2585 | 0.0008267 | 0 | 5.5885 | 0.00102 | -0.047685 | 5.24 | 0.00082208 | 0 | 5.57 | 0.00102 | -0.0475 |  | LF | Bldg | 5258.5 | 0.8267 | 5240 | 0.82208 | 1.063 | 1.2408 | -0.0090649 | 5260 | 0.827 | 5240 | 0.822 | 1.06 | 1.24 | -0.00906
LFBldgSCEHspExIOU | Com-Iltg-dWatt-LF_OSbldg | SCE | Hsp | Ex | IOU | 5.2635 | 0.00082793 | 0 | 6.0863 | 0.0010508 | -0.027719 | 5.24 | 0.00082205 | 0 | 6.0575 | 0.0010462 | -0.027597 |  | LF | Bldg | 5263.5 | 0.82793 | 5240 | 0.82205 | 1.156 | 1.2727 | -0.0052666 | 5260 | 0.828 | 5240 | 0.822 | 1.16 | 1.27 | -0.00527
LFBldgSCEHspNewCZ05 | Com-Iltg-dWatt-LF_OSbldg | SCE | Hsp | New | CZ05 | 5.24 | 0.000823 | 0 | 5.56 | 0.00098 | -0.0363 | 5.24 | 0.000823 | 0 | 5.56 | 0.00098 | -0.0363 |  | LF | Bldg | 5240 | 0.823 | 5240 | 0.823 | 1.0611 | 1.1908 | -0.0069275 | 5240 | 0.823 | 5240 | 0.823 | 1.06 | 1.19 | -0.00693
LFBldgSCEHspNewCZ06 | Com-Iltg-dWatt-LF_OSbldg | SCE | Hsp | New | CZ06 | 5.24 | 0.000823 | 0 | 5.77 | 0.000996 | -0.0284 | 5.24 | 0.000823 | 0 | 5.77 | 0.000996 | -0.0284 |  | LF | Bldg | 5240 | 0.823 | 5240 | 0.823 | 1.1011 | 1.2102 | -0.0054198 | 5240 | 0.823 | 5240 | 0.823 | 1.1 | 1.21 | -0.00542
LFBldgSCEHspNewCZ08 | Com-Iltg-dWatt-LF_OSbldg | SCE | Hsp | New | CZ08 | 5.24 | 0.000823 | 0 | 5.82 | 0.001 | -0.0265 | 5.24 | 0.000823 | 0 | 5.82 | 0.001 | -0.0265 |  | LF | Bldg | 5240 | 0.823 | 5240 | 0.823 | 1.1107 | 1.2151 | -0.0050573 | 5240 | 0.823 | 5240 | 0.823 | 1.11 | 1.22 | -0.00506
LFBldgSCEHspNewCZ09 | Com-Iltg-dWatt-LF_OSbldg | SCE | Hsp | New | CZ09 | 5.24 | 0.000823 | 0 | 5.84 | 0.00103 | -0.0266 | 5.24 | 0.000823 | 0 | 5.84 | 0.00103 | -0.0266 |  | LF | Bldg | 5240 | 0.823 | 5240 | 0.823 | 1.1145 | 1.2515 | -0.0050763 | 5240 | 0.823 | 5240 | 0.823 | 1.11 | 1.25 | -0.00508
LFBldgSCEHspNewCZ10 | Com-Iltg-dWatt-LF_OSbldg | SCE | Hsp | New | CZ10 | 5.24 | 0.000823 | 0 | 5.81 | 0.00104 | -0.0282 | 5.24 | 0.000823 | 0 | 5.81 | 0.00104 | -0.0282 |  | LF | Bldg | 5240 | 0.823 | 5240 | 0.823 | 1.1088 | 1.2637 | -0.0053817 | 5240 | 0.823 | 5240 | 0.823 | 1.11 | 1.26 | -0.00538
LFBldgSCEHspNewCZ13 | Com-Iltg-dWatt-LF_OSbldg | SCE | Hsp | New | CZ13 | 5.24 | 0.000823 | 0 | 5.79 | 0.00103 | -0.0324 | 5.24 | 0.000823 | 0 | 5.79 | 0.00103 | -0.0324 |  | LF | Bldg | 5240 | 0.823 | 5240 | 0.823 | 1.105 | 1.2515 | -0.0061832 | 5240 | 0.823 | 5240 | 0.823 | 1.11 | 1.25 | -0.00618
LFBldgSCEHspNewCZ14 | Com-Iltg-dWatt-LF_OSbldg | SCE | Hsp | New | CZ14 | 5.24 | 0.000823 | 0 | 5.73 | 0.00103 | -0.0358 | 5.24 | 0.000823 | 0 | 5.73 | 0.00103 | -0.0358 |  | LF | Bldg | 5240 | 0.823 | 5240 | 0.823 | 1.0935 | 1.2515 | -0.0068321 | 5240 | 0.823 | 5240 | 0.823 | 1.09 | 1.25 | -0.00683
LFBldgSCEHspNewCZ15 | Com-Iltg-dWatt-LF_OSbldg | SCE | Hsp | New | CZ15 | 5.24 | 0.000823 | 0 | 6.1 | 0.00105 | -0.0201 | 5.24 | 0.000823 | 0 | 6.1 | 0.00105 | -0.0201 |  | LF | Bldg | 5240 | 0.823 | 5240 | 0.823 | 1.1641 | 1.2758 | -0.0038359 | 5240 | 0.823 | 5240 | 0.823 | 1.16 | 1.28 | -0.00384
LFBldgSCEHspNewCZ16 | Com-Iltg-dWatt-LF_OSbldg | SCE | Hsp | New | CZ16 | 5.24 | 0.000823 | 0 | 5.35 | 0.00099 | -0.0513 | 5.24 | 0.000823 | 0 | 5.35 | 0.00099 | -0.0513 |  | LF | Bldg | 5240 | 0.823 | 5240 | 0.823 | 1.021 | 1.2029 | -0.0097901 | 5240 | 0.823 | 5240 | 0.823 | 1.02 | 1.2 | -0.00979
LFBldgSCEHspNewIOU | Com-Iltg-dWatt-LF_OSbldg | SCE | Hsp | New | IOU | 5.24 | 0.000823 | 0 | 5.8018 | 0.0010177 | -0.028483 | 5.24 | 0.000823 | 0 | 5.8018 | 0.0010177 | -0.028483 |  | LF | Bldg | 5240 | 0.823 | 5240 | 0.823 | 1.1072 | 1.2366 | -0.0054358 | 5240 | 0.823 | 5240 | 0.823 | 1.11 | 1.24 | -0.00544
LFBldgSCEHtlExCZ05 | Com-Iltg-dWatt-LF_OSbldg | SCE | Htl | Ex | CZ05 | 1.9486 | 0.00024183 | 0 | 1.9086 | 0.00030476 | -0.0068949 | 1.91 | 0.000237 | 0 | 1.8797 | 0.00029897 | -0.0067693 |  | LF | Bldg | 1948.6 | 0.24183 | 1910 | 0.237 | 0.98412 | 1.2615 | -0.0035441 | 1950 | 0.242 | 1910 | 0.237 | 0.984 | 1.26 | -0.00354
LFBldgSCEHtlExCZ06 | Com-Iltg-dWatt-LF_OSbldg | SCE | Htl | Ex | CZ06 | 1.9484 | 0.0002418 | 0 | 2.1184 | 0.00030573 | -0.0045561 | 1.91 | 0.000237 | 0 | 2.08 | 0.00029996 | -0.0044696 |  | LF | Bldg | 1948.4 | 0.2418 | 1910 | 0.237 | 1.089 | 1.2657 | -0.0023401 | 1950 | 0.242 | 1910 | 0.237 | 1.09 | 1.27 | -0.00234
LFBldgSCEHtlExCZ08 | Com-Iltg-dWatt-LF_OSbldg | SCE | Htl | Ex | CZ08 | 1.9485 | 0.00024181 | 0 | 2.1585 | 0.00030877 | -0.0040469 | 1.91 | 0.000237 | 0 | 2.12 | 0.000303 | -0.0039796 |  | LF | Bldg | 1948.5 | 0.24181 | 1910 | 0.237 | 1.1099 | 1.2785 | -0.0020836 | 1950 | 0.242 | 1910 | 0.237 | 1.11 | 1.28 | -0.00208
LFBldgSCEHtlExCZ09 | Com-Iltg-dWatt-LF_OSbldg | SCE | Htl | Ex | CZ09 | 1.9479 | 0.00024174 | 0 | 2.1379 | 0.00031364 | -0.0041053 | 1.91 | 0.000237 | 0 | 2.1 | 0.000307 | -0.0040295 |  | LF | Bldg | 1947.9 | 0.24174 | 1910 | 0.237 | 1.0995 | 1.2954 | -0.0021097 | 1950 | 0.242 | 1910 | 0.237 | 1.1 | 1.3 | -0.00211
LFBldgSCEHtlExCZ10 | Com-Iltg-dWatt-LF_OSbldg | SCE | Htl | Ex | CZ10 | 1.9459 | 0.00024148 | 0 | 2.0759 | 0.00031027 | -0.0043707 | 1.91 | 0.000237 | 0 | 2.049 | 0.0003049 | -0.004299 |  | LF | Bldg | 1945.9 | 0.24148 | 1910 | 0.237 | 1.0728 | 1.2865 | -0.0022508 | 1950 | 0.241 | 1910 | 0.237 | 1.07 | 1.29 | -0.00225
LFBldgSCEHtlExCZ13 | Com-Iltg-dWatt-LF_OSbldg | SCE | Htl | Ex | CZ13 | 1.9469 | 0.00024161 | 0 | 2.0169 | 0.00031046 | -0.0058907 | 1.91 | 0.000237 | 0 | 1.98 | 0.00030492 | -0.0057892 |  | LF | Bldg | 1946.9 | 0.24161 | 1910 | 0.237 | 1.0366 | 1.2866 | -0.003031 | 1950 | 0.242 | 1910 | 0.237 | 1.04 | 1.29 | -0.00303
LFBldgSCEHtlExCZ14 | Com-Iltg-dWatt-LF_OSbldg | SCE | Htl | Ex | CZ14 | 1.9462 | 0.00024152 | 0 | 1.9962 | 0.00031242 | -0.0059285 | 1.91 | 0.000237 | 0 | 1.96 | 0.000307 | -0.005829 |  | LF | Bldg | 1946.2 | 0.24152 | 1910 | 0.237 | 1.0262 | 1.2954 | -0.0030519 | 1950 | 0.242 | 1910 | 0.237 | 1.03 | 1.3 | -0.00305
LFBldgSCEHtlExCZ15 | Com-Iltg-dWatt-LF_OSbldg | SCE | Htl | Ex | CZ15 | 1.9459 | 0.00024148 | 0 | 2.2548 | 0.00031327 | -0.0024248 | 1.91 | 0.000237 | 0 | 2.219 | 0.0003079 | -0.002389 |  | LF | Bldg | 1945.9 | 0.24148 | 1910 | 0.237 | 1.1618 | 1.2991 | -0.0012508 | 1950 | 0.241 | 1910 | 0.237 | 1.16 | 1.3 | -0.00125
LFBldgSCEHtlExCZ16 | Com-Iltg-dWatt-LF_OSbldg | SCE | Htl | Ex | CZ16 | 1.9466 | 0.00024158 | 0 | 1.7375 | 0.0003034 | -0.010183 | 1.91 | 0.000237 | 0 | 1.71 | 0.00029791 | -0.010092 |  | LF | Bldg | 1946.6 | 0.24158 | 1910 | 0.237 | 0.89529 | 1.257 | -0.0052835 | 1950 | 0.242 | 1910 | 0.237 | 0.895 | 1.26 | -0.00528
LFBldgSCEHtlExIOU | Com-Iltg-dWatt-LF_OSbldg | SCE | Htl | Ex | IOU | 1.9477 | 0.00024171 | 0 | 2.1282 | 0.00030912 | -0.0043267 | 1.91 | 0.000237 | 0 | 2.0914 | 0.00030331 | -0.0042533 |  | LF | Bldg | 1947.7 | 0.24171 | 1910 | 0.237 | 1.095 | 1.2798 | -0.0022268 | 1950 | 0.242 | 1910 | 0.237 | 1.1 | 1.28 | -0.00223
LFBldgSCEHtlNewCZ05 | Com-Iltg-dWatt-LF_OSbldg | SCE | Htl | New | CZ05 | 1.91 | 0.000237 | 0 | 1.77 | 0.000302 | -0.00759 | 1.91 | 0.000237 | 0 | 1.77 | 0.000302 | -0.00759 |  | LF | Bldg | 1910 | 0.237 | 1910 | 0.237 | 0.9267 | 1.2743 | -0.0039738 | 1910 | 0.237 | 1910 | 0.237 | 0.927 | 1.27 | -0.00397
LFBldgSCEHtlNewCZ06 | Com-Iltg-dWatt-LF_OSbldg | SCE | Htl | New | CZ06 | 1.91 | 0.000237 | 0 | 2.03 | 0.000306 | -0.00423 | 1.91 | 0.000237 | 0 | 2.03 | 0.000306 | -0.00423 |  | LF | Bldg | 1910 | 0.237 | 1910 | 0.237 | 1.0628 | 1.2911 | -0.0022147 | 1910 | 0.237 | 1910 | 0.237 | 1.06 | 1.29 | -0.00221
LFBldgSCEHtlNewCZ08 | Com-Iltg-dWatt-LF_OSbldg | SCE | Htl | New | CZ08 | 1.91 | 0.000237 | 0 | 2.06 | 0.000309 | -0.00364 | 1.91 | 0.000237 | 0 | 2.06 | 0.000309 | -0.00364 |  | LF | Bldg | 1910 | 0.237 | 1910 | 0.237 | 1.0785 | 1.3038 | -0.0019058 | 1910 | 0.237 | 1910 | 0.237 | 1.08 | 1.3 | -0.00191
LFBldgSCEHtlNewCZ09 | Com-Iltg-dWatt-LF_OSbldg | SCE | Htl | New | CZ09 | 1.91 | 0.000237 | 0 | 2.05 | 0.000315 | -0.00408 | 1.91 | 0.000237 | 0 | 2.05 | 0.000315 | -0.00408 |  | LF | Bldg | 1910 | 0.237 | 1910 | 0.237 | 1.0733 | 1.3291 | -0.0021361 | 1910 | 0.237 | 1910 | 0.237 | 1.07 | 1.33 | -0.00214
LFBldgSCEHtlNewCZ10 | Com-Iltg-dWatt-LF_OSbldg | SCE | Htl | New | CZ10 | 1.91 | 0.000237 | 0 | 2.03 | 0.00032 | -0.00471 | 1.91 | 0.000237 | 0 | 2.03 | 0.00032 | -0.00471 |  | LF | Bldg | 1910 | 0.237 | 1910 | 0.237 | 1.0628 | 1.3502 | -0.002466 | 1910 | 0.237 | 1910 | 0.237 | 1.06 | 1.35 | -0.00247
LFBldgSCEHtlNewCZ13 | Com-Iltg-dWatt-LF_OSbldg | SCE | Htl | New | CZ13 | 1.91 | 0.000237 | 0 | 1.95 | 0.000315 | -0.00626 | 1.91 | 0.000237 | 0 | 1.95 | 0.000315 | -0.00626 |  | LF | Bldg | 1910 | 0.237 | 1910 | 0.237 | 1.0209 | 1.3291 | -0.0032775 | 1910 | 0.237 | 1910 | 0.237 | 1.02 | 1.33 | -0.00328
LFBldgSCEHtlNewCZ14 | Com-Iltg-dWatt-LF_OSbldg | SCE | Htl | New | CZ14 | 1.91 | 0.000237 | 0 | 1.91 | 0.000318 | -0.00706 | 1.91 | 0.000237 | 0 | 1.91 | 0.000318 | -0.00706 |  | LF | Bldg | 1910 | 0.237 | 1910 | 0.237 | 1 | 1.3418 | -0.0036963 | 1910 | 0.237 | 1910 | 0.237 | 1 | 1.34 | -0.0037
LFBldgSCEHtlNewCZ15 | Com-Iltg-dWatt-LF_OSbldg | SCE | Htl | New | CZ15 | 1.91 | 0.000237 | 0 | 2.24 | 0.000323 | -0.00244 | 1.91 | 0.000237 | 0 | 2.24 | 0.000323 | -0.00244 |  | LF | Bldg | 1910 | 0.237 | 1910 | 0.237 | 1.1728 | 1.3629 | -0.0012775 | 1910 | 0.237 | 1910 | 0.237 | 1.17 | 1.36 | -0.00128
LFBldgSCEHtlNewCZ16 | Com-Iltg-dWatt-LF_OSbldg | SCE | Htl | New | CZ16 | 1.91 | 0.000237 | 0 | 1.65 | 0.000303 | -0.012 | 1.91 | 0.000237 | 0 | 1.65 | 0.000303 | -0.012 |  | LF | Bldg | 1910 | 0.237 | 1910 | 0.237 | 0.86387 | 1.2785 | -0.0062827 | 1910 | 0.237 | 1910 | 0.237 | 0.864 | 1.28 | -0.00628
LFBldgSCEHtlNewIOU | Com-Iltg-dWatt-LF_OSbldg | SCE | Htl | New | IOU | 1.91 | 0.000237 | 0 | 2.0642 | 0.00031414 | -0.004298 | 1.91 | 0.000237 | 0 | 2.0642 | 0.00031414 | -0.004298 |  | LF | Bldg | 1910 | 0.237 | 1910 | 0.237 | 1.0807 | 1.3255 | -0.0022503 | 1910 | 0.237 | 1910 | 0.237 | 1.08 | 1.33 | -0.00225
LFBldgSCEMBTExCZ05 | Com-Iltg-dWatt-LF_OSbldg | SCE | MBT | Ex | CZ05 | 3.5237 | 0.00085002 | 0 | 4.0431 | 0.0010689 | -0.0019265 | 3.42 | 0.000834 | 0 | 3.93 | 0.00105 | -0.00187 |  | LF | Bldg | 3523.7 | 0.85002 | 3420 | 0.834 | 1.1491 | 1.259 | -0.00054678 | 3520 | 0.85 | 3420 | 0.834 | 1.15 | 1.26 | -0.000547
LFBldgSCEMBTExCZ06 | Com-Iltg-dWatt-LF_OSbldg | SCE | MBT | Ex | CZ06 | 3.5237 | 0.00085003 | 0 | 4.1426 | 0.0010389 | -0.0008804 | 3.42 | 0.000834 | 0 | 4.0294 | 0.00102 | -0.00085589 |  | LF | Bldg | 3523.7 | 0.85003 | 3420 | 0.834 | 1.1782 | 1.223 | -0.00025026 | 3520 | 0.85 | 3420 | 0.834 | 1.18 | 1.22 | -0.00025
LFBldgSCEMBTExCZ08 | Com-Iltg-dWatt-LF_OSbldg | SCE | MBT | Ex | CZ08 | 3.5237 | 0.00085003 | 0 | 4.1626 | 0.0010789 | -0.00059192 | 3.42 | 0.000834 | 0 | 4.0494 | 0.00106 | -0.00057494 |  | LF | Bldg | 3523.7 | 0.85003 | 3420 | 0.834 | 1.184 | 1.271 | -0.00016811 | 3520 | 0.85 | 3420 | 0.834 | 1.18 | 1.27 | -0.000168
LFBldgSCEMBTExCZ09 | Com-Iltg-dWatt-LF_OSbldg | SCE | MBT | Ex | CZ09 | 3.5239 | 0.00085006 | 0 | 4.1528 | 0.0010883 | -0.0010683 | 3.42 | 0.000834 | 0 | 4.03 | 0.00106 | -0.00104 |  | LF | Bldg | 3523.9 | 0.85006 | 3420 | 0.834 | 1.1784 | 1.271 | -0.00030409 | 3520 | 0.85 | 3420 | 0.834 | 1.18 | 1.27 | -0.000304
LFBldgSCEMBTExCZ10 | Com-Iltg-dWatt-LF_OSbldg | SCE | MBT | Ex | CZ10 | 3.5147 | 0.00084863 | 0 | 4.0119 | 0.0010872 | -0.0011558 | 3.42 | 0.000834 | 0 | 3.9086 | 0.00107 | -0.00113 |  | LF | Bldg | 3514.7 | 0.84863 | 3420 | 0.834 | 1.1429 | 1.283 | -0.00033041 | 3510 | 0.849 | 3420 | 0.834 | 1.14 | 1.28 | -0.00033
LFBldgSCEMBTExCZ13 | Com-Iltg-dWatt-LF_OSbldg | SCE | MBT | Ex | CZ13 | 3.5203 | 0.0008495 | 0 | 4.0185 | 0.0010482 | -0.0024829 | 3.42 | 0.000834 | 0 | 3.9091 | 0.00103 | -0.0024191 |  | LF | Bldg | 3520.3 | 0.8495 | 3420 | 0.834 | 1.143 | 1.235 | -0.00070734 | 3520 | 0.85 | 3420 | 0.834 | 1.14 | 1.24 | -0.000707
LFBldgSCEMBTExCZ14 | Com-Iltg-dWatt-LF_OSbldg | SCE | MBT | Ex | CZ14 | 3.5186 | 0.00084924 | 0 | 4.0165 | 0.0010879 | -0.0028307 | 3.42 | 0.000834 | 0 | 3.909 | 0.00107 | -0.002759 |  | LF | Bldg | 3518.6 | 0.84924 | 3420 | 0.834 | 1.143 | 1.283 | -0.00080671 | 3520 | 0.849 | 3420 | 0.834 | 1.14 | 1.28 | -0.000807
LFBldgSCEMBTExCZ15 | Com-Iltg-dWatt-LF_OSbldg | SCE | MBT | Ex | CZ15 | 3.5147 | 0.00084863 | 0 | 4.1719 | 0.0010872 | 0 | 3.42 | 0.000834 | 0 | 4.0686 | 0.00107 | 0 |  | LF | Bldg | 3514.7 | 0.84863 | 3420 | 0.834 | 1.1897 | 1.283 | 0 | 3510 | 0.849 | 3420 | 0.834 | 1.19 | 1.28 | 0
LFBldgSCEMBTExCZ16 | Com-Iltg-dWatt-LF_OSbldg | SCE | MBT | Ex | CZ16 | 3.5178 | 0.00084912 | 0 | 3.7767 | 0.0010178 | -0.0096357 | 3.42 | 0.000834 | 0 | 3.67 | 0.001 | -0.0093778 |  | LF | Bldg | 3517.8 | 0.84912 | 3420 | 0.834 | 1.0731 | 1.199 | -0.002742 | 3520 | 0.849 | 3420 | 0.834 | 1.07 | 1.2 | -0.00274
LFBldgSCEMBTExIOU | Com-Iltg-dWatt-LF_OSbldg | SCE | MBT | Ex | IOU | 3.5213 | 0.00084966 | 0 | 4.1149 | 0.0010717 | -0.0011156 | 3.42 | 0.000834 | 0 | 4.0029 | 0.0010518 | -0.0010862 |  | LF | Bldg | 3521.3 | 0.84966 | 3420 | 0.834 | 1.1705 | 1.2612 | -0.00031761 | 3520 | 0.85 | 3420 | 0.834 | 1.17 | 1.26 | -0.000318
LFBldgSCEMBTNewCZ05 | Com-Iltg-dWatt-LF_OSbldg | SCE | MBT | New | CZ05 | 3.42 | 0.000834 | 0 | 3.7 | 0.00104 | -0.00114 | 3.42 | 0.000834 | 0 | 3.7 | 0.00104 | -0.00114 |  | LF | Bldg | 3420 | 0.834 | 3420 | 0.834 | 1.0819 | 1.247 | -0.00033333 | 3420 | 0.834 | 3420 | 0.834 | 1.08 | 1.25 | -0.000333
LFBldgSCEMBTNewCZ06 | Com-Iltg-dWatt-LF_OSbldg | SCE | MBT | New | CZ06 | 3.42 | 0.000834 | 0 | 3.84 | 0.00105 | -0.00114 | 3.42 | 0.000834 | 0 | 3.84 | 0.00105 | -0.00114 |  | LF | Bldg | 3420 | 0.834 | 3420 | 0.834 | 1.1228 | 1.259 | -0.00033333 | 3420 | 0.834 | 3420 | 0.834 | 1.12 | 1.26 | -0.000333
LFBldgSCEMBTNewCZ08 | Com-Iltg-dWatt-LF_OSbldg | SCE | MBT | New | CZ08 | 3.42 | 0.000834 | 0 | 3.85 | 0.00107 | -0.000913 | 3.42 | 0.000834 | 0 | 3.85 | 0.00107 | -0.000913 |  | LF | Bldg | 3420 | 0.834 | 3420 | 0.834 | 1.1257 | 1.283 | -0.00026696 | 3420 | 0.834 | 3420 | 0.834 | 1.13 | 1.28 | -0.000267
LFBldgSCEMBTNewCZ09 | Com-Iltg-dWatt-LF_OSbldg | SCE | MBT | New | CZ09 | 3.42 | 0.000834 | 0 | 3.84 | 0.0011 | -0.00108 | 3.42 | 0.000834 | 0 | 3.84 | 0.0011 | -0.00108 |  | LF | Bldg | 3420 | 0.834 | 3420 | 0.834 | 1.1228 | 1.3189 | -0.00031579 | 3420 | 0.834 | 3420 | 0.834 | 1.12 | 1.32 | -0.000316
LFBldgSCEMBTNewCZ10 | Com-Iltg-dWatt-LF_OSbldg | SCE | MBT | New | CZ10 | 3.42 | 0.000834 | 0 | 3.86 | 0.00112 | -0.00114 | 3.42 | 0.000834 | 0 | 3.86 | 0.00112 | -0.00114 |  | LF | Bldg | 3420 | 0.834 | 3420 | 0.834 | 1.1287 | 1.3429 | -0.00033333 | 3420 | 0.834 | 3420 | 0.834 | 1.13 | 1.34 | -0.000333
LFBldgSCEMBTNewCZ13 | Com-Iltg-dWatt-LF_OSbldg | SCE | MBT | New | CZ13 | 3.42 | 0.000834 | 0 | 3.82 | 0.00109 | -0.002 | 3.42 | 0.000834 | 0 | 3.82 | 0.00109 | -0.002 |  | LF | Bldg | 3420 | 0.834 | 3420 | 0.834 | 1.117 | 1.307 | -0.0005848 | 3420 | 0.834 | 3420 | 0.834 | 1.12 | 1.31 | -0.000585
LFBldgSCEMBTNewCZ14 | Com-Iltg-dWatt-LF_OSbldg | SCE | MBT | New | CZ14 | 3.42 | 0.000834 | 0 | 3.82 | 0.0011 | -0.00216 | 3.42 | 0.000834 | 0 | 3.82 | 0.0011 | -0.00216 |  | LF | Bldg | 3420 | 0.834 | 3420 | 0.834 | 1.117 | 1.3189 | -0.00063158 | 3420 | 0.834 | 3420 | 0.834 | 1.12 | 1.32 | -0.000632
LFBldgSCEMBTNewCZ15 | Com-Iltg-dWatt-LF_OSbldg | SCE | MBT | New | CZ15 | 3.42 | 0.000834 | 0 | 4.06 | 0.00112 | 0 | 3.42 | 0.000834 | 0 | 4.06 | 0.00112 | 0 |  | LF | Bldg | 3420 | 0.834 | 3420 | 0.834 | 1.1871 | 1.3429 | 0 | 3420 | 0.834 | 3420 | 0.834 | 1.19 | 1.34 | 0
LFBldgSCEMBTNewCZ16 | Com-Iltg-dWatt-LF_OSbldg | SCE | MBT | New | CZ16 | 3.42 | 0.000834 | 0 | 3.62 | 0.00104 | -0.00687 | 3.42 | 0.000834 | 0 | 3.62 | 0.00104 | -0.00687 |  | LF | Bldg | 3420 | 0.834 | 3420 | 0.834 | 1.0585 | 1.247 | -0.0020088 | 3420 | 0.834 | 3420 | 0.834 | 1.06 | 1.25 | -0.00201
LFBldgSCEMBTNewIOU | Com-Iltg-dWatt-LF_OSbldg | SCE | MBT | New | IOU | 3.42 | 0.000834 | 0 | 3.864 | 0.0010918 | -0.0012114 | 3.42 | 0.000834 | 0 | 3.864 | 0.0010918 | -0.0012114 |  | LF | Bldg | 3420 | 0.834 | 3420 | 0.834 | 1.1298 | 1.3091 | -0.00035422 | 3420 | 0.834 | 3420 | 0.834 | 1.13 | 1.31 | -0.000354
LFBldgSCEMLIExCZ05 | Com-Iltg-dWatt-LF_OSbldg | SCE | MLI | Ex | CZ05 | 3.2194 | 0.00092388 | 0 | 3.3696 | 0.0011294 | -0.017094 | 3.21 | 0.000922 | 0 | 3.3696 | 0.0011294 | -0.017 |  | LF | Bldg | 3219.4 | 0.92388 | 3210 | 0.922 | 1.0497 | 1.225 | -0.005296 | 3220 | 0.924 | 3210 | 0.922 | 1.05 | 1.23 | -0.0053
LFBldgSCEMLIExCZ06 | Com-Iltg-dWatt-LF_OSbldg | SCE | MLI | Ex | CZ06 | 3.2194 | 0.00092389 | 0 | 3.5596 | 0.00111 | -0.0058196 | 3.21 | 0.000922 | 0 | 3.5596 | 0.00111 | -0.0058196 |  | LF | Bldg | 3219.4 | 0.92389 | 3210 | 0.922 | 1.1089 | 1.2039 | -0.001813 | 3220 | 0.924 | 3210 | 0.922 | 1.11 | 1.2 | -0.00181
LFBldgSCEMLIExCZ08 | Com-Iltg-dWatt-LF_OSbldg | SCE | MLI | Ex | CZ08 | 3.2194 | 0.00092389 | 0 | 3.58 | 0.00111 | -0.0047596 | 3.21 | 0.000922 | 0 | 3.58 | 0.00111 | -0.0047596 |  | LF | Bldg | 3219.4 | 0.92389 | 3210 | 0.922 | 1.1153 | 1.2039 | -0.0014827 | 3220 | 0.924 | 3210 | 0.922 | 1.12 | 1.2 | -0.00148
LFBldgSCEMLIExCZ09 | Com-Iltg-dWatt-LF_OSbldg | SCE | MLI | Ex | CZ09 | 3.2194 | 0.00092389 | 0 | 3.5596 | 0.00113 | -0.0066591 | 3.21 | 0.000922 | 0 | 3.5596 | 0.00113 | -0.0066496 |  | LF | Bldg | 3219.4 | 0.92389 | 3210 | 0.922 | 1.1089 | 1.2256 | -0.0020715 | 3220 | 0.924 | 3210 | 0.922 | 1.11 | 1.23 | -0.00207
LFBldgSCEMLIExCZ10 | Com-Iltg-dWatt-LF_OSbldg | SCE | MLI | Ex | CZ10 | 3.2186 | 0.00092431 | 0 | 3.4686 | 0.0011229 | -0.0072716 | 3.21 | 0.000922 | 0 | 3.4657 | 0.00112 | -0.0072571 |  | LF | Bldg | 3218.6 | 0.92431 | 3210 | 0.922 | 1.0796 | 1.2148 | -0.0022608 | 3220 | 0.924 | 3210 | 0.922 | 1.08 | 1.21 | -0.00226
LFBldgSCEMLIExCZ13 | Com-Iltg-dWatt-LF_OSbldg | SCE | MLI | Ex | CZ13 | 3.2191 | 0.00092439 | 0 | 3.4329 | 0.00111 | -0.017429 | 3.21 | 0.000922 | 0 | 3.43 | 0.00111 | -0.0174 |  | LF | Bldg | 3219.1 | 0.92439 | 3210 | 0.922 | 1.0685 | 1.2039 | -0.0054206 | 3220 | 0.924 | 3210 | 0.922 | 1.07 | 1.2 | -0.00542
LFBldgSCEMLIExCZ14 | Com-Iltg-dWatt-LF_OSbldg | SCE | MLI | Ex | CZ14 | 3.219 | 0.00092434 | 0 | 3.4027 | 0.00112 | -0.0202 | 3.21 | 0.000922 | 0 | 3.4 | 0.00112 | -0.0202 |  | LF | Bldg | 3219 | 0.92434 | 3210 | 0.922 | 1.0592 | 1.2148 | -0.0062928 | 3220 | 0.924 | 3210 | 0.922 | 1.06 | 1.21 | -0.00629
LFBldgSCEMLIExCZ15 | Com-Iltg-dWatt-LF_OSbldg | SCE | MLI | Ex | CZ15 | 3.2186 | 0.00092372 | 0 | 3.71 | 0.00111 | -0.00193 | 3.21 | 0.000922 | 0 | 3.71 | 0.00111 | -0.00193 |  | LF | Bldg | 3218.6 | 0.92372 | 3210 | 0.922 | 1.1558 | 1.2039 | -0.00060125 | 3220 | 0.924 | 3210 | 0.922 | 1.16 | 1.2 | -0.000601
LFBldgSCEMLIExCZ16 | Com-Iltg-dWatt-LF_OSbldg | SCE | MLI | Ex | CZ16 | 3.2189 | 0.00092378 | 0 | 3.17 | 0.0011 | -0.0392 | 3.21 | 0.000922 | 0 | 3.17 | 0.0011 | -0.0392 |  | LF | Bldg | 3218.9 | 0.92378 | 3210 | 0.922 | 0.98754 | 1.1931 | -0.012212 | 3220 | 0.924 | 3210 | 0.922 | 0.988 | 1.19 | -0.0122
LFBldgSCEMLIExIOU | Com-Iltg-dWatt-LF_OSbldg | SCE | MLI | Ex | IOU | 3.2192 | 0.00092397 | 0 | 3.5423 | 0.0011154 | -0.0071818 | 3.21 | 0.000922 | 0 | 3.5416 | 0.0011149 | -0.0071771 |  | LF | Bldg | 3219.2 | 0.92397 | 3210 | 0.922 | 1.1033 | 1.2092 | -0.0022359 | 3220 | 0.924 | 3210 | 0.922 | 1.1 | 1.21 | -0.00224
LFBldgSCEMLINewCZ05 | Com-Iltg-dWatt-LF_OSbldg | SCE | MLI | New | CZ05 | 3.21 | 0.000922 | 0 | 3.23 | 0.0011 | -0.0208 | 3.21 | 0.000922 | 0 | 3.23 | 0.0011 | -0.0208 |  | LF | Bldg | 3210 | 0.922 | 3210 | 0.922 | 1.0062 | 1.1931 | -0.0064798 | 3210 | 0.922 | 3210 | 0.922 | 1.01 | 1.19 | -0.00648
LFBldgSCEMLINewCZ06 | Com-Iltg-dWatt-LF_OSbldg | SCE | MLI | New | CZ06 | 3.21 | 0.000922 | 0 | 3.45 | 0.00113 | -0.009 | 3.21 | 0.000922 | 0 | 3.45 | 0.00113 | -0.009 |  | LF | Bldg | 3210 | 0.922 | 3210 | 0.922 | 1.0748 | 1.2256 | -0.0028037 | 3210 | 0.922 | 3210 | 0.922 | 1.07 | 1.23 | -0.0028
LFBldgSCEMLINewCZ08 | Com-Iltg-dWatt-LF_OSbldg | SCE | MLI | New | CZ08 | 3.21 | 0.000922 | 0 | 3.5 | 0.00114 | -0.00701 | 3.21 | 0.000922 | 0 | 3.5 | 0.00114 | -0.00701 |  | LF | Bldg | 3210 | 0.922 | 3210 | 0.922 | 1.0903 | 1.2364 | -0.0021838 | 3210 | 0.922 | 3210 | 0.922 | 1.09 | 1.24 | -0.00218
LFBldgSCEMLINewCZ09 | Com-Iltg-dWatt-LF_OSbldg | SCE | MLI | New | CZ09 | 3.21 | 0.000922 | 0 | 3.52 | 0.00119 | -0.008 | 3.21 | 0.000922 | 0 | 3.52 | 0.00119 | -0.008 |  | LF | Bldg | 3210 | 0.922 | 3210 | 0.922 | 1.0966 | 1.2907 | -0.0024922 | 3210 | 0.922 | 3210 | 0.922 | 1.1 | 1.29 | -0.00249
LFBldgSCEMLINewCZ10 | Com-Iltg-dWatt-LF_OSbldg | SCE | MLI | New | CZ10 | 3.21 | 0.000922 | 0 | 3.54 | 0.00121 | -0.00861 | 3.21 | 0.000922 | 0 | 3.54 | 0.00121 | -0.00861 |  | LF | Bldg | 3210 | 0.922 | 3210 | 0.922 | 1.1028 | 1.3124 | -0.0026822 | 3210 | 0.922 | 3210 | 0.922 | 1.1 | 1.31 | -0.00268
LFBldgSCEMLINewCZ13 | Com-Iltg-dWatt-LF_OSbldg | SCE | MLI | New | CZ13 | 3.21 | 0.000922 | 0 | 3.5 | 0.00119 | -0.0176 | 3.21 | 0.000922 | 0 | 3.5 | 0.00119 | -0.0176 |  | LF | Bldg | 3210 | 0.922 | 3210 | 0.922 | 1.0903 | 1.2907 | -0.0054829 | 3210 | 0.922 | 3210 | 0.922 | 1.09 | 1.29 | -0.00548
LFBldgSCEMLINewCZ14 | Com-Iltg-dWatt-LF_OSbldg | SCE | MLI | New | CZ14 | 3.21 | 0.000922 | 0 | 3.48 | 0.00119 | -0.0195 | 3.21 | 0.000922 | 0 | 3.48 | 0.00119 | -0.0195 |  | LF | Bldg | 3210 | 0.922 | 3210 | 0.922 | 1.0841 | 1.2907 | -0.0060748 | 3210 | 0.922 | 3210 | 0.922 | 1.08 | 1.29 | -0.00607
LFBldgSCEMLINewCZ15 | Com-Iltg-dWatt-LF_OSbldg | SCE | MLI | New | CZ15 | 3.21 | 0.000922 | 0 | 3.77 | 0.00123 | -0.00134 | 3.21 | 0.000922 | 0 | 3.77 | 0.00123 | -0.00134 |  | LF | Bldg | 3210 | 0.922 | 3210 | 0.922 | 1.1745 | 1.3341 | -0.00041745 | 3210 | 0.922 | 3210 | 0.922 | 1.17 | 1.33 | -0.000417
LFBldgSCEMLINewCZ16 | Com-Iltg-dWatt-LF_OSbldg | SCE | MLI | New | CZ16 | 3.21 | 0.000922 | 0 | 3.21 | 0.00111 | -0.0382 | 3.21 | 0.000922 | 0 | 3.21 | 0.00111 | -0.0382 |  | LF | Bldg | 3210 | 0.922 | 3210 | 0.922 | 1 | 1.2039 | -0.0119 | 3210 | 0.922 | 3210 | 0.922 | 1 | 1.2 | -0.0119
LFBldgSCEMLINewIOU | Com-Iltg-dWatt-LF_OSbldg | SCE | MLI | New | IOU | 3.21 | 0.000922 | 0 | 3.5258 | 0.0011775 | -0.0091724 | 3.21 | 0.000922 | 0 | 3.5258 | 0.0011775 | -0.0091724 |  | LF | Bldg | 3210 | 0.922 | 3210 | 0.922 | 1.0984 | 1.2772 | -0.0028575 | 3210 | 0.922 | 3210 | 0.922 | 1.1 | 1.28 | -0.00286
LFBldgSCEMtlExCZ05 | Com-Iltg-dWatt-LF_OSbldg | SCE | Mtl | Ex | CZ05 | 1.5494 | 0.00017193 | 0 | 1.6094 | 0.00021694 | -0.0087965 | 1.5 | 0.000166 | 0 | 1.56 | 0.00021 | -0.0085101 |  | LF | Bldg | 1549.4 | 0.17193 | 1500 | 0.166 | 1.04 | 1.2651 | -0.0056734 | 1550 | 0.172 | 1500 | 0.166 | 1.04 | 1.27 | -0.00567
LFBldgSCEMtlExCZ06 | Com-Iltg-dWatt-LF_OSbldg | SCE | Mtl | Ex | CZ06 | 1.5494 | 0.00017192 | 0 | 1.7589 | 0.00021887 | -0.0046078 | 1.5 | 0.000166 | 0 | 1.7 | 0.000211 | -0.0044597 |  | LF | Bldg | 1549.4 | 0.17192 | 1500 | 0.166 | 1.1333 | 1.2711 | -0.0029732 | 1550 | 0.172 | 1500 | 0.166 | 1.13 | 1.27 | -0.00297
LFBldgSCEMtlExCZ08 | Com-Iltg-dWatt-LF_OSbldg | SCE | Mtl | Ex | CZ08 | 1.5494 | 0.00017192 | 0 | 1.789 | 0.0002209 | -0.0038981 | 1.5 | 0.000166 | 0 | 1.73 | 0.000213 | -0.00377 |  | LF | Bldg | 1549.4 | 0.17192 | 1500 | 0.166 | 1.1533 | 1.2831 | -0.0025133 | 1550 | 0.172 | 1500 | 0.166 | 1.15 | 1.28 | -0.00251
LFBldgSCEMtlExCZ09 | Com-Iltg-dWatt-LF_OSbldg | SCE | Mtl | Ex | CZ09 | 1.5491 | 0.0001719 | 0 | 1.7786 | 0.00022686 | -0.0042781 | 1.5 | 0.000166 | 0 | 1.72 | 0.000219 | -0.0041405 |  | LF | Bldg | 1549.1 | 0.1719 | 1500 | 0.166 | 1.1467 | 1.3193 | -0.0027603 | 1550 | 0.172 | 1500 | 0.166 | 1.15 | 1.32 | -0.00276
LFBldgSCEMtlExCZ10 | Com-Iltg-dWatt-LF_OSbldg | SCE | Mtl | Ex | CZ10 | 1.5526 | 0.00017231 | 0 | 1.7416 | 0.00022642 | -0.0048668 | 1.5 | 0.000166 | 0 | 1.68 | 0.000218 | -0.0046984 |  | LF | Bldg | 1552.6 | 0.17231 | 1500 | 0.166 | 1.12 | 1.3133 | -0.0031323 | 1550 | 0.172 | 1500 | 0.166 | 1.12 | 1.31 | -0.00313
LFBldgSCEMtlExCZ13 | Com-Iltg-dWatt-LF_OSbldg | SCE | Mtl | Ex | CZ13 | 1.5602 | 0.00017322 | 0 | 1.7002 | 0.00022671 | -0.006812 | 1.5 | 0.000166 | 0 | 1.64 | 0.00021708 | -0.0065472 |  | LF | Bldg | 1560.2 | 0.17322 | 1500 | 0.166 | 1.0933 | 1.3077 | -0.0043648 | 1560 | 0.173 | 1500 | 0.166 | 1.09 | 1.31 | -0.00436
LFBldgSCEMtlExCZ14 | Com-Iltg-dWatt-LF_OSbldg | SCE | Mtl | Ex | CZ14 | 1.5557 | 0.00017269 | 0 | 1.6878 | 0.00022692 | -0.0065541 | 1.5 | 0.000166 | 0 | 1.63 | 0.000218 | -0.00632 |  | LF | Bldg | 1555.7 | 0.17269 | 1500 | 0.166 | 1.0867 | 1.3133 | -0.0042133 | 1560 | 0.173 | 1500 | 0.166 | 1.09 | 1.31 | -0.00421
LFBldgSCEMtlExCZ15 | Com-Iltg-dWatt-LF_OSbldg | SCE | Mtl | Ex | CZ15 | 1.5448 | 0.00017138 | 0 | 1.8638 | 0.00022827 | -0.0020127 | 1.5 | 0.000166 | 0 | 1.801 | 0.0002211 | -0.00195 |  | LF | Bldg | 1544.8 | 0.17138 | 1500 | 0.166 | 1.2007 | 1.332 | -0.0013 | 1540 | 0.171 | 1500 | 0.166 | 1.2 | 1.33 | -0.0013
LFBldgSCEMtlExCZ16 | Com-Iltg-dWatt-LF_OSbldg | SCE | Mtl | Ex | CZ16 | 1.5458 | 0.00017149 | 0 | 1.4866 | 0.00021632 | -0.011374 | 1.5 | 0.000166 | 0 | 1.4409 | 0.000209 | -0.0111 |  | LF | Bldg | 1545.8 | 0.17149 | 1500 | 0.166 | 0.96057 | 1.259 | -0.0074 | 1550 | 0.171 | 1500 | 0.166 | 0.961 | 1.26 | -0.0074
LFBldgSCEMtlExIOU | Com-Iltg-dWatt-LF_OSbldg | SCE | Mtl | Ex | IOU | 1.549 | 0.00017188 | 0 | 1.7695 | 0.00022253 | -0.0043845 | 1.5 | 0.000166 | 0 | 1.7105 | 0.0002147 | -0.0042448 |  | LF | Bldg | 1549 | 0.17188 | 1500 | 0.166 | 1.1403 | 1.2934 | -0.0028299 | 1550 | 0.172 | 1500 | 0.166 | 1.14 | 1.29 | -0.00283
LFBldgSCEMtlNewCZ05 | Com-Iltg-dWatt-LF_OSbldg | SCE | Mtl | New | CZ05 | 1.5 | 0.000166 | 0 | 1.49 | 0.000211 | -0.0117 | 1.5 | 0.000166 | 0 | 1.49 | 0.000211 | -0.0117 |  | LF | Bldg | 1500 | 0.166 | 1500 | 0.166 | 0.99333 | 1.2711 | -0.0078 | 1500 | 0.166 | 1500 | 0.166 | 0.993 | 1.27 | -0.0078
LFBldgSCEMtlNewCZ06 | Com-Iltg-dWatt-LF_OSbldg | SCE | Mtl | New | CZ06 | 1.5 | 0.000166 | 0 | 1.66 | 0.000215 | -0.00641 | 1.5 | 0.000166 | 0 | 1.66 | 0.000215 | -0.00641 |  | LF | Bldg | 1500 | 0.166 | 1500 | 0.166 | 1.1067 | 1.2952 | -0.0042733 | 1500 | 0.166 | 1500 | 0.166 | 1.11 | 1.3 | -0.00427
LFBldgSCEMtlNewCZ08 | Com-Iltg-dWatt-LF_OSbldg | SCE | Mtl | New | CZ08 | 1.5 | 0.000166 | 0 | 1.7 | 0.000219 | -0.00532 | 1.5 | 0.000166 | 0 | 1.7 | 0.000219 | -0.00532 |  | LF | Bldg | 1500 | 0.166 | 1500 | 0.166 | 1.1333 | 1.3193 | -0.0035467 | 1500 | 0.166 | 1500 | 0.166 | 1.13 | 1.32 | -0.00355
LFBldgSCEMtlNewCZ09 | Com-Iltg-dWatt-LF_OSbldg | SCE | Mtl | New | CZ09 | 1.5 | 0.000166 | 0 | 1.69 | 0.000222 | -0.0053 | 1.5 | 0.000166 | 0 | 1.69 | 0.000222 | -0.0053 |  | LF | Bldg | 1500 | 0.166 | 1500 | 0.166 | 1.1267 | 1.3373 | -0.0035333 | 1500 | 0.166 | 1500 | 0.166 | 1.13 | 1.34 | -0.00353
LFBldgSCEMtlNewCZ10 | Com-Iltg-dWatt-LF_OSbldg | SCE | Mtl | New | CZ10 | 1.5 | 0.000166 | 0 | 1.66 | 0.000223 | -0.00649 | 1.5 | 0.000166 | 0 | 1.66 | 0.000223 | -0.00649 |  | LF | Bldg | 1500 | 0.166 | 1500 | 0.166 | 1.1067 | 1.3434 | -0.0043267 | 1500 | 0.166 | 1500 | 0.166 | 1.11 | 1.34 | -0.00433
LFBldgSCEMtlNewCZ13 | Com-Iltg-dWatt-LF_OSbldg | SCE | Mtl | New | CZ13 | 1.5 | 0.000166 | 0 | 1.6 | 0.00022 | -0.00823 | 1.5 | 0.000166 | 0 | 1.6 | 0.00022 | -0.00823 |  | LF | Bldg | 1500 | 0.166 | 1500 | 0.166 | 1.0667 | 1.3253 | -0.0054867 | 1500 | 0.166 | 1500 | 0.166 | 1.07 | 1.33 | -0.00549
LFBldgSCEMtlNewCZ14 | Com-Iltg-dWatt-LF_OSbldg | SCE | Mtl | New | CZ14 | 1.5 | 0.000166 | 0 | 1.58 | 0.000222 | -0.00846 | 1.5 | 0.000166 | 0 | 1.58 | 0.000222 | -0.00846 |  | LF | Bldg | 1500 | 0.166 | 1500 | 0.166 | 1.0533 | 1.3373 | -0.00564 | 1500 | 0.166 | 1500 | 0.166 | 1.05 | 1.34 | -0.00564
LFBldgSCEMtlNewCZ15 | Com-Iltg-dWatt-LF_OSbldg | SCE | Mtl | New | CZ15 | 1.5 | 0.000166 | 0 | 1.8 | 0.000227 | -0.00305 | 1.5 | 0.000166 | 0 | 1.8 | 0.000227 | -0.00305 |  | LF | Bldg | 1500 | 0.166 | 1500 | 0.166 | 1.2 | 1.3675 | -0.0020333 | 1500 | 0.166 | 1500 | 0.166 | 1.2 | 1.37 | -0.00203
LFBldgSCEMtlNewCZ16 | Com-Iltg-dWatt-LF_OSbldg | SCE | Mtl | New | CZ16 | 1.5 | 0.000166 | 0 | 1.39 | 0.000211 | -0.0132 | 1.5 | 0.000166 | 0 | 1.39 | 0.000211 | -0.0132 |  | LF | Bldg | 1500 | 0.166 | 1500 | 0.166 | 0.92667 | 1.2711 | -0.0088 | 1500 | 0.166 | 1500 | 0.166 | 0.927 | 1.27 | -0.0088
LFBldgSCEMtlNewIOU | Com-Iltg-dWatt-LF_OSbldg | SCE | Mtl | New | IOU | 1.5 | 0.000166 | 0 | 1.6871 | 0.00022072 | -0.0057246 | 1.5 | 0.000166 | 0 | 1.6871 | 0.00022072 | -0.0057246 |  | LF | Bldg | 1500 | 0.166 | 1500 | 0.166 | 1.1247 | 1.3297 | -0.0038164 | 1500 | 0.166 | 1500 | 0.166 | 1.12 | 1.33 | -0.00382
LFBldgSCENrsExCZ05 | Com-Iltg-dWatt-LF_OSbldg | SCE | Nrs | Ex | CZ05 | 4.1632 | 0.00067659 | 0 | 4.2244 | 0.00083773 | -0.065751 | 4.0804 | 0.00066404 | 0 | 4.1504 | 0.00082204 | -0.064504 |  | LF | Bldg | 4163.2 | 0.67659 | 4080.4 | 0.66404 | 1.0172 | 1.2379 | -0.015808 | 4160 | 0.677 | 4080 | 0.664 | 1.02 | 1.24 | -0.0158
LFBldgSCENrsExCZ06 | Com-Iltg-dWatt-LF_OSbldg | SCE | Nrs | Ex | CZ06 | 4.1631 | 0.00067657 | 0 | 4.5135 | 0.00088279 | -0.043639 | 4.0804 | 0.00066404 | 0 | 4.4292 | 0.00086616 | -0.042892 |  | LF | Bldg | 4163.1 | 0.67657 | 4080.4 | 0.66404 | 1.0855 | 1.3044 | -0.010512 | 4160 | 0.677 | 4080 | 0.664 | 1.09 | 1.3 | -0.0105
LFBldgSCENrsExCZ08 | Com-Iltg-dWatt-LF_OSbldg | SCE | Nrs | Ex | CZ08 | 4.1631 | 0.00067657 | 0 | 4.5547 | 0.00087978 | -0.042431 | 4.0804 | 0.00066404 | 0 | 4.4792 | 0.00086404 | -0.041692 |  | LF | Bldg | 4163.1 | 0.67657 | 4080.4 | 0.66404 | 1.0977 | 1.3012 | -0.010218 | 4160 | 0.677 | 4080 | 0.664 | 1.1 | 1.3 | -0.0102
LFBldgSCENrsExCZ09 | Com-Iltg-dWatt-LF_OSbldg | SCE | Nrs | Ex | CZ09 | 4.1625 | 0.00067647 | 0 | 4.5733 | 0.00091161 | -0.043233 | 4.0805 | 0.00066405 | 0 | 4.4905 | 0.00089505 | -0.042491 |  | LF | Bldg | 4162.5 | 0.67647 | 4080.5 | 0.66405 | 1.1005 | 1.3479 | -0.010413 | 4160 | 0.676 | 4080 | 0.664 | 1.1 | 1.35 | -0.0104
LFBldgSCENrsExCZ10 | Com-Iltg-dWatt-LF_OSbldg | SCE | Nrs | Ex | CZ10 | 4.1541 | 0.00067509 | 0 | 4.5041 | 0.00090976 | -0.043141 | 4.0805 | 0.00066405 | 0 | 4.4305 | 0.00089505 | -0.042497 |  | LF | Bldg | 4154.1 | 0.67509 | 4080.5 | 0.66405 | 1.0858 | 1.3479 | -0.010415 | 4150 | 0.675 | 4080 | 0.664 | 1.09 | 1.35 | -0.0104
LFBldgSCENrsExCZ13 | Com-Iltg-dWatt-LF_OSbldg | SCE | Nrs | Ex | CZ13 | 4.1552 | 0.00067526 | 0 | 4.4552 | 0.000898 | -0.050246 | 4.0804 | 0.00066404 | 0 | 4.3898 | 0.00088304 | -0.049404 |  | LF | Bldg | 4155.2 | 0.67526 | 4080.4 | 0.66404 | 1.0758 | 1.3298 | -0.012108 | 4160 | 0.675 | 4080 | 0.664 | 1.08 | 1.33 | -0.0121
LFBldgSCENrsExCZ14 | Com-Iltg-dWatt-LF_OSbldg | SCE | Nrs | Ex | CZ14 | 4.1547 | 0.00067517 | 0 | 4.4739 | 0.00089493 | -0.051439 | 4.0805 | 0.00066405 | 0 | 4.3998 | 0.0008801 | -0.050605 |  | LF | Bldg | 4154.7 | 0.67517 | 4080.5 | 0.66405 | 1.0782 | 1.3254 | -0.012402 | 4150 | 0.675 | 4080 | 0.664 | 1.08 | 1.33 | -0.0124
LFBldgSCENrsExCZ15 | Com-Iltg-dWatt-LF_OSbldg | SCE | Nrs | Ex | CZ15 | 4.1543 | 0.00067511 | 0 | 4.8235 | 0.00091579 | -0.026068 | 4.0808 | 0.00066408 | 0 | 4.75 | 0.00090016 | -0.0257 |  | LF | Bldg | 4154.3 | 0.67511 | 4080.8 | 0.66408 | 1.164 | 1.3555 | -0.0062978 | 4150 | 0.675 | 4080 | 0.664 | 1.16 | 1.36 | -0.0063
LFBldgSCENrsExCZ16 | Com-Iltg-dWatt-LF_OSbldg | SCE | Nrs | Ex | CZ16 | 4.1547 | 0.00067517 | 0 | 4.1147 | 0.00085694 | -0.074309 | 4.0808 | 0.00066408 | 0 | 4.05 | 0.00084215 | -0.073108 |  | LF | Bldg | 4154.7 | 0.67517 | 4080.8 | 0.66408 | 0.99246 | 1.2682 | -0.017915 | 4150 | 0.675 | 4080 | 0.664 | 0.992 | 1.27 | -0.0179
LFBldgSCENrsExIOU | Com-Iltg-dWatt-LF_OSbldg | SCE | Nrs | Ex | IOU | 4.1607 | 0.00067617 | 0 | 4.5266 | 0.00089077 | -0.044032 | 4.0805 | 0.00066405 | 0 | 4.4485 | 0.0008749 | -0.043292 |  | LF | Bldg | 4160.7 | 0.67617 | 4080.5 | 0.66405 | 1.0902 | 1.3175 | -0.01061 | 4160 | 0.676 | 4080 | 0.664 | 1.09 | 1.32 | -0.0106
LFBldgSCENrsNewCZ05 | Com-Iltg-dWatt-LF_OSbldg | SCE | Nrs | New | CZ05 | 4.09 | 0.000665 | 0 | 3.97 | 0.000812 | -0.0736 | 4.09 | 0.000665 | 0 | 3.97 | 0.000812 | -0.0736 |  | LF | Bldg | 4090 | 0.665 | 4090 | 0.665 | 0.97066 | 1.2211 | -0.017995 | 4090 | 0.665 | 4090 | 0.665 | 0.971 | 1.22 | -0.018
LFBldgSCENrsNewCZ06 | Com-Iltg-dWatt-LF_OSbldg | SCE | Nrs | New | CZ06 | 4.09 | 0.000665 | 0 | 4.22 | 0.000852 | -0.047 | 4.09 | 0.000665 | 0 | 4.22 | 0.000852 | -0.047 |  | LF | Bldg | 4090 | 0.665 | 4090 | 0.665 | 1.0318 | 1.2812 | -0.011491 | 4090 | 0.665 | 4090 | 0.665 | 1.03 | 1.28 | -0.0115
LFBldgSCENrsNewCZ08 | Com-Iltg-dWatt-LF_OSbldg | SCE | Nrs | New | CZ08 | 4.09 | 0.000665 | 0 | 4.31 | 0.000857 | -0.0442 | 4.09 | 0.000665 | 0 | 4.31 | 0.000857 | -0.0442 |  | LF | Bldg | 4090 | 0.665 | 4090 | 0.665 | 1.0538 | 1.2887 | -0.010807 | 4090 | 0.665 | 4090 | 0.665 | 1.05 | 1.29 | -0.0108
LFBldgSCENrsNewCZ09 | Com-Iltg-dWatt-LF_OSbldg | SCE | Nrs | New | CZ09 | 4.09 | 0.000665 | 0 | 4.34 | 0.00089 | -0.045 | 4.09 | 0.000665 | 0 | 4.34 | 0.00089 | -0.045 |  | LF | Bldg | 4090 | 0.665 | 4090 | 0.665 | 1.0611 | 1.3383 | -0.011002 | 4090 | 0.665 | 4090 | 0.665 | 1.06 | 1.34 | -0.011
LFBldgSCENrsNewCZ10 | Com-Iltg-dWatt-LF_OSbldg | SCE | Nrs | New | CZ10 | 4.09 | 0.000665 | 0 | 4.36 | 0.000892 | -0.0417 | 4.09 | 0.000665 | 0 | 4.36 | 0.000892 | -0.0417 |  | LF | Bldg | 4090 | 0.665 | 4090 | 0.665 | 1.066 | 1.3414 | -0.010196 | 4090 | 0.665 | 4090 | 0.665 | 1.07 | 1.34 | -0.0102
LFBldgSCENrsNewCZ13 | Com-Iltg-dWatt-LF_OSbldg | SCE | Nrs | New | CZ13 | 4.09 | 0.000665 | 0 | 4.32 | 0.000884 | -0.0536 | 4.09 | 0.000665 | 0 | 4.32 | 0.000884 | -0.0536 |  | LF | Bldg | 4090 | 0.665 | 4090 | 0.665 | 1.0562 | 1.3293 | -0.013105 | 4090 | 0.665 | 4090 | 0.665 | 1.06 | 1.33 | -0.0131
LFBldgSCENrsNewCZ14 | Com-Iltg-dWatt-LF_OSbldg | SCE | Nrs | New | CZ14 | 4.09 | 0.000665 | 0 | 4.32 | 0.000865 | -0.0552 | 4.09 | 0.000665 | 0 | 4.32 | 0.000865 | -0.0552 |  | LF | Bldg | 4090 | 0.665 | 4090 | 0.665 | 1.0562 | 1.3008 | -0.013496 | 4090 | 0.665 | 4090 | 0.665 | 1.06 | 1.3 | -0.0135
LFBldgSCENrsNewCZ15 | Com-Iltg-dWatt-LF_OSbldg | SCE | Nrs | New | CZ15 | 4.09 | 0.000665 | 0 | 4.7 | 0.000887 | -0.0254 | 4.09 | 0.000665 | 0 | 4.7 | 0.000887 | -0.0254 |  | LF | Bldg | 4090 | 0.665 | 4090 | 0.665 | 1.1491 | 1.3338 | -0.0062103 | 4090 | 0.665 | 4090 | 0.665 | 1.15 | 1.33 | -0.00621
LFBldgSCENrsNewCZ16 | Com-Iltg-dWatt-LF_OSbldg | SCE | Nrs | New | CZ16 | 4.09 | 0.000665 | 0 | 3.99 | 0.000835 | -0.0793 | 4.09 | 0.000665 | 0 | 3.99 | 0.000835 | -0.0793 |  | LF | Bldg | 4090 | 0.665 | 4090 | 0.665 | 0.97555 | 1.2556 | -0.019389 | 4090 | 0.665 | 4090 | 0.665 | 0.976 | 1.26 | -0.0194
LFBldgSCENrsNewIOU | Com-Iltg-dWatt-LF_OSbldg | SCE | Nrs | New | IOU | 4.09 | 0.000665 | 0 | 4.3143 | 0.00087097 | -0.045575 | 4.09 | 0.000665 | 0 | 4.3143 | 0.00087097 | -0.045575 |  | LF | Bldg | 4090 | 0.665 | 4090 | 0.665 | 1.0548 | 1.3097 | -0.011143 | 4090 | 0.665 | 4090 | 0.665 | 1.05 | 1.31 | -0.0111
LFBldgSCEOfLExCZ05 | Com-Iltg-dWatt-LF_OSbldg | SCE | OfL | Ex | CZ05 | 2.6496 | 0.00071234 | 0 | 2.9709 | 0.00090996 | -0.018273 | 2.49 | 0.00067298 | 0 | 2.79 | 0.00085986 | -0.0172 |  | LF | Bldg | 2649.6 | 0.71234 | 2490 | 0.67298 | 1.1205 | 1.2777 | -0.0069076 | 2650 | 0.712 | 2490 | 0.673 | 1.12 | 1.28 | -0.00691
LFBldgSCEOfLExCZ06 | Com-Iltg-dWatt-LF_OSbldg | SCE | OfL | Ex | CZ06 | 2.6487 | 0.00071212 | 0 | 3.0996 | 0.00093673 | -0.011841 | 2.49 | 0.00067297 | 0 | 2.9189 | 0.00088497 | -0.0111 |  | LF | Bldg | 2648.7 | 0.71212 | 2490 | 0.67297 | 1.1722 | 1.315 | -0.0044578 | 2650 | 0.712 | 2490 | 0.673 | 1.17 | 1.32 | -0.00446
LFBldgSCEOfLExCZ08 | Com-Iltg-dWatt-LF_OSbldg | SCE | OfL | Ex | CZ08 | 2.6485 | 0.00071207 | 0 | 3.1194 | 0.00094575 | -0.01174 | 2.49 | 0.00067297 | 0 | 2.93 | 0.00089397 | -0.011 |  | LF | Bldg | 2648.5 | 0.71207 | 2490 | 0.67297 | 1.1767 | 1.3284 | -0.0044177 | 2650 | 0.712 | 2490 | 0.673 | 1.18 | 1.33 | -0.00442
LFBldgSCEOfLExCZ09 | Com-Iltg-dWatt-LF_OSbldg | SCE | OfL | Ex | CZ09 | 2.6452 | 0.00071125 | 0 | 3.0963 | 0.00095985 | -0.01372 | 2.49 | 0.00067296 | 0 | 2.9196 | 0.00090892 | -0.0129 |  | LF | Bldg | 2645.2 | 0.71125 | 2490 | 0.67296 | 1.1725 | 1.3506 | -0.0051807 | 2650 | 0.711 | 2490 | 0.673 | 1.17 | 1.35 | -0.00518
LFBldgSCEOfLExCZ10 | Com-Iltg-dWatt-LF_OSbldg | SCE | OfL | Ex | CZ10 | 2.6265 | 0.00070664 | 0 | 3.0647 | 0.00094347 | -0.011137 | 2.49 | 0.00067297 | 0 | 2.91 | 0.00089888 | -0.0105 |  | LF | Bldg | 2626.5 | 0.70664 | 2490 | 0.67297 | 1.1687 | 1.3357 | -0.0042169 | 2630 | 0.707 | 2490 | 0.673 | 1.17 | 1.34 | -0.00422
LFBldgSCEOfLExCZ13 | Com-Iltg-dWatt-LF_OSbldg | SCE | OfL | Ex | CZ13 | 2.6288 | 0.00070722 | 0 | 3.0466 | 0.00092733 | -0.015833 | 2.49 | 0.00067297 | 0 | 2.88 | 0.0008829 | -0.015 |  | LF | Bldg | 2628.8 | 0.70722 | 2490 | 0.67297 | 1.1566 | 1.3119 | -0.0060241 | 2630 | 0.707 | 2490 | 0.673 | 1.16 | 1.31 | -0.00602
LFBldgSCEOfLExCZ14 | Com-Iltg-dWatt-LF_OSbldg | SCE | OfL | Ex | CZ14 | 2.6293 | 0.00070735 | 0 | 3.0377 | 0.00094543 | -0.014543 | 2.49 | 0.00067298 | 0 | 2.8798 | 0.0008999 | -0.0138 |  | LF | Bldg | 2629.3 | 0.70735 | 2490 | 0.67298 | 1.1565 | 1.3372 | -0.0055422 | 2630 | 0.707 | 2490 | 0.673 | 1.16 | 1.34 | -0.00554
LFBldgSCEOfLExCZ15 | Com-Iltg-dWatt-LF_OSbldg | SCE | OfL | Ex | CZ15 | 2.6265 | 0.00070658 | 0 | 3.2229 | 0.0009415 | -0.0069631 | 2.49 | 0.00067291 | 0 | 3.0591 | 0.00089782 | -0.0066082 |  | LF | Bldg | 2626.5 | 0.70658 | 2490 | 0.67291 | 1.2286 | 1.3342 | -0.0026539 | 2630 | 0.707 | 2490 | 0.673 | 1.23 | 1.33 | -0.00265
LFBldgSCEOfLExCZ16 | Com-Iltg-dWatt-LF_OSbldg | SCE | OfL | Ex | CZ16 | 2.6296 | 0.00070736 | 0 | 2.8282 | 0.00090067 | -0.026589 | 2.49 | 0.00067293 | 0 | 2.6793 | 0.00085693 | -0.025193 |  | LF | Bldg | 2629.6 | 0.70736 | 2490 | 0.67293 | 1.076 | 1.2734 | -0.010118 | 2630 | 0.707 | 2490 | 0.673 | 1.08 | 1.27 | -0.0101
LFBldgSCEOfLExIOU | Com-Iltg-dWatt-LF_OSbldg | SCE | OfL | Ex | IOU | 2.6449 | 0.00071118 | 0 | 3.1014 | 0.00094518 | -0.012276 | 2.49 | 0.00067297 | 0 | 2.9218 | 0.0008946 | -0.011528 |  | LF | Bldg | 2644.9 | 0.71118 | 2490 | 0.67297 | 1.1734 | 1.3293 | -0.0046298 | 2640 | 0.711 | 2490 | 0.673 | 1.17 | 1.33 | -0.00463
LFBldgSCEOfLNewCZ05 | Com-Iltg-dWatt-LF_OSbldg | SCE | OfL | New | CZ05 | 2.49 | 0.000672 | 0 | 2.79 | 0.000837 | -0.00774 | 2.49 | 0.000672 | 0 | 2.79 | 0.000837 | -0.00774 |  | LF | Bldg | 2490 | 0.672 | 2490 | 0.672 | 1.1205 | 1.2455 | -0.0031084 | 2490 | 0.672 | 2490 | 0.672 | 1.12 | 1.25 | -0.00311
LFBldgSCEOfLNewCZ06 | Com-Iltg-dWatt-LF_OSbldg | SCE | OfL | New | CZ06 | 2.49 | 0.000672 | 0 | 2.9 | 0.000852 | -0.00458 | 2.49 | 0.000672 | 0 | 2.9 | 0.000852 | -0.00458 |  | LF | Bldg | 2490 | 0.672 | 2490 | 0.672 | 1.1647 | 1.2679 | -0.0018394 | 2490 | 0.672 | 2490 | 0.672 | 1.16 | 1.27 | -0.00184
LFBldgSCEOfLNewCZ08 | Com-Iltg-dWatt-LF_OSbldg | SCE | OfL | New | CZ08 | 2.49 | 0.000672 | 0 | 2.91 | 0.000862 | -0.00418 | 2.49 | 0.000672 | 0 | 2.91 | 0.000862 | -0.00418 |  | LF | Bldg | 2490 | 0.672 | 2490 | 0.672 | 1.1687 | 1.2827 | -0.0016787 | 2490 | 0.672 | 2490 | 0.672 | 1.17 | 1.28 | -0.00168
LFBldgSCEOfLNewCZ09 | Com-Iltg-dWatt-LF_OSbldg | SCE | OfL | New | CZ09 | 2.49 | 0.000672 | 0 | 2.91 | 0.000884 | -0.00597 | 2.49 | 0.000672 | 0 | 2.91 | 0.000884 | -0.00597 |  | LF | Bldg | 2490 | 0.672 | 2490 | 0.672 | 1.1687 | 1.3155 | -0.0023976 | 2490 | 0.672 | 2490 | 0.672 | 1.17 | 1.32 | -0.0024
LFBldgSCEOfLNewCZ10 | Com-Iltg-dWatt-LF_OSbldg | SCE | OfL | New | CZ10 | 2.49 | 0.000672 | 0 | 2.93 | 0.000888 | -0.0047 | 2.49 | 0.000672 | 0 | 2.93 | 0.000888 | -0.0047 |  | LF | Bldg | 2490 | 0.672 | 2490 | 0.672 | 1.1767 | 1.3214 | -0.0018876 | 2490 | 0.672 | 2490 | 0.672 | 1.18 | 1.32 | -0.00189
LFBldgSCEOfLNewCZ13 | Com-Iltg-dWatt-LF_OSbldg | SCE | OfL | New | CZ13 | 2.49 | 0.000672 | 0 | 2.87 | 0.000872 | -0.00744 | 2.49 | 0.000672 | 0 | 2.87 | 0.000872 | -0.00744 |  | LF | Bldg | 2490 | 0.672 | 2490 | 0.672 | 1.1526 | 1.2976 | -0.002988 | 2490 | 0.672 | 2490 | 0.672 | 1.15 | 1.3 | -0.00299
LFBldgSCEOfLNewCZ14 | Com-Iltg-dWatt-LF_OSbldg | SCE | OfL | New | CZ14 | 2.49 | 0.000672 | 0 | 2.89 | 0.000891 | -0.0057 | 2.49 | 0.000672 | 0 | 2.89 | 0.000891 | -0.0057 |  | LF | Bldg | 2490 | 0.672 | 2490 | 0.672 | 1.1606 | 1.3259 | -0.0022892 | 2490 | 0.672 | 2490 | 0.672 | 1.16 | 1.33 | -0.00229
LFBldgSCEOfLNewCZ15 | Com-Iltg-dWatt-LF_OSbldg | SCE | OfL | New | CZ15 | 2.49 | 0.000672 | 0 | 3.05 | 0.000887 | -0.00261 | 2.49 | 0.000672 | 0 | 3.05 | 0.000887 | -0.00261 |  | LF | Bldg | 2490 | 0.672 | 2490 | 0.672 | 1.2249 | 1.3199 | -0.0010482 | 2490 | 0.672 | 2490 | 0.672 | 1.22 | 1.32 | -0.00105
LFBldgSCEOfLNewCZ16 | Com-Iltg-dWatt-LF_OSbldg | SCE | OfL | New | CZ16 | 2.49 | 0.000672 | 0 | 2.71 | 0.000848 | -0.0171 | 2.49 | 0.000672 | 0 | 2.71 | 0.000848 | -0.0171 |  | LF | Bldg | 2490 | 0.672 | 2490 | 0.672 | 1.0884 | 1.2619 | -0.0068675 | 2490 | 0.672 | 2490 | 0.672 | 1.09 | 1.26 | -0.00687
LFBldgSCEOfLNewIOU | Com-Iltg-dWatt-LF_OSbldg | SCE | OfL | New | IOU | 2.49 | 0.000672 | 0 | 2.9147 | 0.00087235 | -0.0050049 | 2.49 | 0.000672 | 0 | 2.9147 | 0.00087235 | -0.0050049 |  | LF | Bldg | 2490 | 0.672 | 2490 | 0.672 | 1.1706 | 1.2981 | -0.00201 | 2490 | 0.672 | 2490 | 0.672 | 1.17 | 1.3 | -0.00201
LFBldgSCEOfSExCZ05 | Com-Iltg-dWatt-LF_OSbldg | SCE | OfS | Ex | CZ05 | 2.6675 | 0.00071296 | 0 | 2.9335 | 0.00089185 | -0.0083285 | 2.25 | 0.00060805 | 0 | 2.47 | 0.00076038 | -0.0070138 |  | LF | Bldg | 2667.5 | 0.71296 | 2250 | 0.60805 | 1.0978 | 1.2505 | -0.0031173 | 2670 | 0.713 | 2250 | 0.608 | 1.1 | 1.25 | -0.00312
LFBldgSCEOfSExCZ06 | Com-Iltg-dWatt-LF_OSbldg | SCE | OfS | Ex | CZ06 | 2.6668 | 0.00071278 | 0 | 3.0677 | 0.00090279 | -0.004056 | 2.25 | 0.00060805 | 0 | 2.5833 | 0.00077005 | -0.00342 |  | LF | Bldg | 2666.8 | 0.71278 | 2250 | 0.60805 | 1.1481 | 1.2664 | -0.00152 | 2670 | 0.713 | 2250 | 0.608 | 1.15 | 1.27 | -0.00152
LFBldgSCEOfSExCZ08 | Com-Iltg-dWatt-LF_OSbldg | SCE | OfS | Ex | CZ08 | 2.6666 | 0.00071275 | 0 | 3.087 | 0.0009097 | -0.0037671 | 2.25 | 0.00060805 | 0 | 2.6 | 0.00077605 | -0.0031706 |  | LF | Bldg | 2666.6 | 0.71275 | 2250 | 0.60805 | 1.1556 | 1.2763 | -0.0014091 | 2670 | 0.713 | 2250 | 0.608 | 1.16 | 1.28 | -0.00141
LFBldgSCEOfSExCZ09 | Com-Iltg-dWatt-LF_OSbldg | SCE | OfS | Ex | CZ09 | 2.6638 | 0.00071205 | 0 | 3.0643 | 0.00091934 | -0.0045635 | 2.25 | 0.00060805 | 0 | 2.59 | 0.00078337 | -0.0038432 |  | LF | Bldg | 2663.8 | 0.71205 | 2250 | 0.60805 | 1.1511 | 1.2883 | -0.0017081 | 2660 | 0.712 | 2250 | 0.608 | 1.15 | 1.29 | -0.00171
LFBldgSCEOfSExCZ10 | Com-Iltg-dWatt-LF_OSbldg | SCE | OfS | Ex | CZ10 | 2.5807 | 0.00069159 | 0 | 2.9287 | 0.00088284 | -0.0041049 | 2.25 | 0.00060809 | 0 | 2.55 | 0.00077609 | -0.0035715 |  | LF | Bldg | 2580.7 | 0.69159 | 2250 | 0.60809 | 1.1333 | 1.2763 | -0.0015873 | 2580 | 0.692 | 2250 | 0.608 | 1.13 | 1.28 | -0.00159
LFBldgSCEOfSExCZ13 | Com-Iltg-dWatt-LF_OSbldg | SCE | OfS | Ex | CZ13 | 2.5838 | 0.00069238 | 0 | 2.8726 | 0.00087793 | -0.0099639 | 2.25 | 0.00060806 | 0 | 2.5 | 0.00077106 | -0.0086516 |  | LF | Bldg | 2583.8 | 0.69238 | 2250 | 0.60806 | 1.1111 | 1.2681 | -0.0038451 | 2580 | 0.692 | 2250 | 0.608 | 1.11 | 1.27 | -0.00385
LFBldgSCEOfSExCZ14 | Com-Iltg-dWatt-LF_OSbldg | SCE | OfS | Ex | CZ14 | 2.5815 | 0.00069181 | 0 | 2.88 | 0.00089425 | -0.0076539 | 2.25 | 0.00060808 | 0 | 2.5008 | 0.00078521 | -0.0066521 |  | LF | Bldg | 2581.5 | 0.69181 | 2250 | 0.60808 | 1.1115 | 1.2913 | -0.0029565 | 2580 | 0.692 | 2250 | 0.608 | 1.11 | 1.29 | -0.00296
LFBldgSCEOfSExCZ15 | Com-Iltg-dWatt-LF_OSbldg | SCE | OfS | Ex | CZ15 | 2.5604 | 0.0006866 | 0 | 3.0934 | 0.0008746 | -0.0012452 | 2.25 | 0.00060809 | 0 | 2.71 | 0.00077417 | -0.00109 |  | LF | Bldg | 2560.4 | 0.6866 | 2250 | 0.60809 | 1.2044 | 1.2731 | -0.00048444 | 2560 | 0.687 | 2250 | 0.608 | 1.2 | 1.27 | -0.000484
LFBldgSCEOfSExCZ16 | Com-Iltg-dWatt-LF_OSbldg | SCE | OfS | Ex | CZ16 | 2.5659 | 0.00068798 | 0 | 2.5859 | 0.00085449 | -0.018723 | 2.25 | 0.00060807 | 0 | 2.27 | 0.00075507 | -0.0164 |  | LF | Bldg | 2565.9 | 0.68798 | 2250 | 0.60807 | 1.0089 | 1.2417 | -0.0072889 | 2570 | 0.688 | 2250 | 0.608 | 1.01 | 1.24 | -0.00729
LFBldgSCEOfSExIOU | Com-Iltg-dWatt-LF_OSbldg | SCE | OfS | Ex | IOU | 2.6342 | 0.00070478 | 0 | 3.0217 | 0.00089902 | -0.0045475 | 2.25 | 0.00060806 | 0 | 2.5771 | 0.00077529 | -0.0038855 |  | LF | Bldg | 2634.2 | 0.70478 | 2250 | 0.60806 | 1.1454 | 1.275 | -0.0017269 | 2630 | 0.705 | 2250 | 0.608 | 1.15 | 1.28 | -0.00173
LFBldgSCEOfSNewCZ05 | Com-Iltg-dWatt-LF_OSbldg | SCE | OfS | New | CZ05 | 2.25 | 0.000609 | 0 | 2.38 | 0.000752 | -0.00574 | 2.25 | 0.000609 | 0 | 2.38 | 0.000752 | -0.00574 |  | LF | Bldg | 2250 | 0.609 | 2250 | 0.609 | 1.0578 | 1.2348 | -0.0025511 | 2250 | 0.609 | 2250 | 0.609 | 1.06 | 1.23 | -0.00255
LFBldgSCEOfSNewCZ06 | Com-Iltg-dWatt-LF_OSbldg | SCE | OfS | New | CZ06 | 2.25 | 0.000609 | 0 | 2.51 | 0.000759 | -0.0023 | 2.25 | 0.000609 | 0 | 2.51 | 0.000759 | -0.0023 |  | LF | Bldg | 2250 | 0.609 | 2250 | 0.609 | 1.1156 | 1.2463 | -0.0010222 | 2250 | 0.609 | 2250 | 0.609 | 1.12 | 1.25 | -0.00102
LFBldgSCEOfSNewCZ08 | Com-Iltg-dWatt-LF_OSbldg | SCE | OfS | New | CZ08 | 2.25 | 0.000609 | 0 | 2.53 | 0.000771 | -0.00207 | 2.25 | 0.000609 | 0 | 2.53 | 0.000771 | -0.00207 |  | LF | Bldg | 2250 | 0.609 | 2250 | 0.609 | 1.1244 | 1.266 | -0.00092 | 2250 | 0.609 | 2250 | 0.609 | 1.12 | 1.27 | -0.00092
LFBldgSCEOfSNewCZ09 | Com-Iltg-dWatt-LF_OSbldg | SCE | OfS | New | CZ09 | 2.25 | 0.000609 | 0 | 2.52 | 0.00079 | -0.00227 | 2.25 | 0.000609 | 0 | 2.52 | 0.00079 | -0.00227 |  | LF | Bldg | 2250 | 0.609 | 2250 | 0.609 | 1.12 | 1.2972 | -0.0010089 | 2250 | 0.609 | 2250 | 0.609 | 1.12 | 1.3 | -0.00101
LFBldgSCEOfSNewCZ10 | Com-Iltg-dWatt-LF_OSbldg | SCE | OfS | New | CZ10 | 2.25 | 0.000609 | 0 | 2.55 | 0.000799 | -0.00164 | 2.25 | 0.000609 | 0 | 2.55 | 0.000799 | -0.00164 |  | LF | Bldg | 2250 | 0.609 | 2250 | 0.609 | 1.1333 | 1.312 | -0.00072889 | 2250 | 0.609 | 2250 | 0.609 | 1.13 | 1.31 | -0.000729
LFBldgSCEOfSNewCZ13 | Com-Iltg-dWatt-LF_OSbldg | SCE | OfS | New | CZ13 | 2.25 | 0.000609 | 0 | 2.48 | 0.000787 | -0.00642 | 2.25 | 0.000609 | 0 | 2.48 | 0.000787 | -0.00642 |  | LF | Bldg | 2250 | 0.609 | 2250 | 0.609 | 1.1022 | 1.2923 | -0.0028533 | 2250 | 0.609 | 2250 | 0.609 | 1.1 | 1.29 | -0.00285
LFBldgSCEOfSNewCZ14 | Com-Iltg-dWatt-LF_OSbldg | SCE | OfS | New | CZ14 | 2.25 | 0.000609 | 0 | 2.49 | 0.000798 | -0.00514 | 2.25 | 0.000609 | 0 | 2.49 | 0.000798 | -0.00514 |  | LF | Bldg | 2250 | 0.609 | 2250 | 0.609 | 1.1067 | 1.3103 | -0.0022844 | 2250 | 0.609 | 2250 | 0.609 | 1.11 | 1.31 | -0.00228
LFBldgSCEOfSNewCZ15 | Com-Iltg-dWatt-LF_OSbldg | SCE | OfS | New | CZ15 | 2.25 | 0.000609 | 0 | 2.67 | 0.000807 | -0.000148 | 2.25 | 0.000609 | 0 | 2.67 | 0.000807 | -0.000148 |  | LF | Bldg | 2250 | 0.609 | 2250 | 0.609 | 1.1867 | 1.3251 | -6.5778e-05 | 2250 | 0.609 | 2250 | 0.609 | 1.19 | 1.33 | -6.58e-05
LFBldgSCEOfSNewCZ16 | Com-Iltg-dWatt-LF_OSbldg | SCE | OfS | New | CZ16 | 2.25 | 0.000609 | 0 | 2.27 | 0.000759 | -0.0148 | 2.25 | 0.000609 | 0 | 2.27 | 0.000759 | -0.0148 |  | LF | Bldg | 2250 | 0.609 | 2250 | 0.609 | 1.0089 | 1.2463 | -0.0065778 | 2250 | 0.609 | 2250 | 0.609 | 1.01 | 1.25 | -0.00658
LFBldgSCEOfSNewIOU | Com-Iltg-dWatt-LF_OSbldg | SCE | OfS | New | IOU | 2.25 | 0.000609 | 0 | 2.533 | 0.00078326 | -0.0024078 | 2.25 | 0.000609 | 0 | 2.533 | 0.00078326 | -0.0024078 |  | LF | Bldg | 2250 | 0.609 | 2250 | 0.609 | 1.1258 | 1.2861 | -0.0010702 | 2250 | 0.609 | 2250 | 0.609 | 1.13 | 1.29 | -0.00107
LFBldgSCERFFExCZ05 | Com-Iltg-dWatt-LF_OSbldg | SCE | RFF | Ex | CZ05 | 4.8436 | 0.00081371 | 0 | 5.0336 | 0.00097471 | -0.049936 | 4.8436 | 0.00081371 | 0 | 5.0336 | 0.00097471 | -0.049936 |  | LF | Bldg | 4843.6 | 0.81371 | 4843.6 | 0.81371 | 1.0392 | 1.1979 | -0.01031 | 4840 | 0.814 | 4840 | 0.814 | 1.04 | 1.2 | -0.0103
LFBldgSCERFFExCZ06 | Com-Iltg-dWatt-LF_OSbldg | SCE | RFF | Ex | CZ06 | 4.8436 | 0.00081371 | 0 | 5.2971 | 0.00099507 | -0.027236 | 4.8436 | 0.00081371 | 0 | 5.2971 | 0.00099507 | -0.027236 |  | LF | Bldg | 4843.6 | 0.81371 | 4843.6 | 0.81371 | 1.0936 | 1.2229 | -0.0056231 | 4840 | 0.814 | 4840 | 0.814 | 1.09 | 1.22 | -0.00562
LFBldgSCERFFExCZ08 | Com-Iltg-dWatt-LF_OSbldg | SCE | RFF | Ex | CZ08 | 4.8436 | 0.00081371 | 0 | 5.3536 | 0.00098707 | -0.024136 | 4.8436 | 0.00081371 | 0 | 5.3536 | 0.00098707 | -0.024136 |  | LF | Bldg | 4843.6 | 0.81371 | 4843.6 | 0.81371 | 1.1053 | 1.213 | -0.004983 | 4840 | 0.814 | 4840 | 0.814 | 1.11 | 1.21 | -0.00498
LFBldgSCERFFExCZ09 | Com-Iltg-dWatt-LF_OSbldg | SCE | RFF | Ex | CZ09 | 4.8436 | 0.00081372 | 0 | 5.3636 | 0.00101 | -0.025 | 4.8436 | 0.00081372 | 0 | 5.3636 | 0.00101 | -0.025 |  | LF | Bldg | 4843.6 | 0.81372 | 4843.6 | 0.81372 | 1.1074 | 1.2412 | -0.0051614 | 4840 | 0.814 | 4840 | 0.814 | 1.11 | 1.24 | -0.00516
LFBldgSCERFFExCZ10 | Com-Iltg-dWatt-LF_OSbldg | SCE | RFF | Ex | CZ10 | 4.8419 | 0.00081338 | 0 | 5.2519 | 0.00099138 | -0.0278 | 4.8419 | 0.00081338 | 0 | 5.2519 | 0.00099138 | -0.0278 |  | LF | Bldg | 4841.9 | 0.81338 | 4841.9 | 0.81338 | 1.0847 | 1.2188 | -0.0057416 | 4840 | 0.813 | 4840 | 0.813 | 1.08 | 1.22 | -0.00574
LFBldgSCERFFExCZ13 | Com-Iltg-dWatt-LF_OSbldg | SCE | RFF | Ex | CZ13 | 4.8411 | 0.00081322 | 0 | 5.2411 | 0.00099822 | -0.0372 | 4.8411 | 0.00081322 | 0 | 5.2411 | 0.00099822 | -0.0372 |  | LF | Bldg | 4841.1 | 0.81322 | 4841.1 | 0.81322 | 1.0826 | 1.2275 | -0.0076842 | 4840 | 0.813 | 4840 | 0.813 | 1.08 | 1.23 | -0.00768
LFBldgSCERFFExCZ14 | Com-Iltg-dWatt-LF_OSbldg | SCE | RFF | Ex | CZ14 | 4.8417 | 0.00081333 | 0 | 5.2017 | 0.00101 | -0.0392 | 4.8417 | 0.00081333 | 0 | 5.2017 | 0.00101 | -0.0392 |  | LF | Bldg | 4841.7 | 0.81333 | 4841.7 | 0.81333 | 1.0744 | 1.2418 | -0.0080964 | 4840 | 0.813 | 4840 | 0.813 | 1.07 | 1.24 | -0.0081
LFBldgSCERFFExCZ15 | Com-Iltg-dWatt-LF_OSbldg | SCE | RFF | Ex | CZ15 | 4.84 | 0.000813 | 0 | 5.59 | 0.001 | -0.0128 | 4.84 | 0.000813 | 0 | 5.59 | 0.001 | -0.0128 |  | LF | Bldg | 4840 | 0.813 | 4840 | 0.813 | 1.155 | 1.23 | -0.0026446 | 4840 | 0.813 | 4840 | 0.813 | 1.16 | 1.23 | -0.00264
LFBldgSCERFFExCZ16 | Com-Iltg-dWatt-LF_OSbldg | SCE | RFF | Ex | CZ16 | 4.84 | 0.000813 | 0 | 4.84 | 0.000974 | -0.0711 | 4.84 | 0.000813 | 0 | 4.84 | 0.000974 | -0.0711 |  | LF | Bldg | 4840 | 0.813 | 4840 | 0.813 | 1 | 1.198 | -0.01469 | 4840 | 0.813 | 4840 | 0.813 | 1 | 1.2 | -0.0147
LFBldgSCERFFExIOU | Com-Iltg-dWatt-LF_OSbldg | SCE | RFF | Ex | IOU | 4.8428 | 0.00081357 | 0 | 5.3097 | 0.00099485 | -0.027211 | 4.8428 | 0.00081357 | 0 | 5.3097 | 0.00099485 | -0.027211 |  | LF | Bldg | 4842.8 | 0.81357 | 4842.8 | 0.81357 | 1.0964 | 1.2228 | -0.0056189 | 4840 | 0.814 | 4840 | 0.814 | 1.1 | 1.22 | -0.00562
LFBldgSCERFFNewCZ05 | Com-Iltg-dWatt-LF_OSbldg | SCE | RFF | New | CZ05 | 4.85 | 0.000815 | 0 | 4.99 | 0.000994 | -0.049 | 4.85 | 0.000815 | 0 | 4.99 | 0.000994 | -0.049 |  | LF | Bldg | 4850 | 0.815 | 4850 | 0.815 | 1.0289 | 1.2196 | -0.010103 | 4850 | 0.815 | 4850 | 0.815 | 1.03 | 1.22 | -0.0101
LFBldgSCERFFNewCZ06 | Com-Iltg-dWatt-LF_OSbldg | SCE | RFF | New | CZ06 | 4.85 | 0.000815 | 0 | 5.24 | 0.00102 | -0.0266 | 4.85 | 0.000815 | 0 | 5.24 | 0.00102 | -0.0266 |  | LF | Bldg | 4850 | 0.815 | 4850 | 0.815 | 1.0804 | 1.2515 | -0.0054845 | 4850 | 0.815 | 4850 | 0.815 | 1.08 | 1.25 | -0.00548
LFBldgSCERFFNewCZ08 | Com-Iltg-dWatt-LF_OSbldg | SCE | RFF | New | CZ08 | 4.85 | 0.000815 | 0 | 5.32 | 0.00103 | -0.0289 | 4.85 | 0.000815 | 0 | 5.32 | 0.00103 | -0.0289 |  | LF | Bldg | 4850 | 0.815 | 4850 | 0.815 | 1.0969 | 1.2638 | -0.0059588 | 4850 | 0.815 | 4850 | 0.815 | 1.1 | 1.26 | -0.00596
LFBldgSCERFFNewCZ09 | Com-Iltg-dWatt-LF_OSbldg | SCE | RFF | New | CZ09 | 4.85 | 0.000815 | 0 | 5.35 | 0.00106 | -0.0311 | 4.85 | 0.000815 | 0 | 5.35 | 0.00106 | -0.0311 |  | LF | Bldg | 4850 | 0.815 | 4850 | 0.815 | 1.1031 | 1.3006 | -0.0064124 | 4850 | 0.815 | 4850 | 0.815 | 1.1 | 1.3 | -0.00641
LFBldgSCERFFNewCZ10 | Com-Iltg-dWatt-LF_OSbldg | SCE | RFF | New | CZ10 | 4.84 | 0.000813 | 0 | 5.37 | 0.00107 | -0.0319 | 4.84 | 0.000813 | 0 | 5.37 | 0.00107 | -0.0319 |  | LF | Bldg | 4840 | 0.813 | 4840 | 0.813 | 1.1095 | 1.3161 | -0.0065909 | 4840 | 0.813 | 4840 | 0.813 | 1.11 | 1.32 | -0.00659
LFBldgSCERFFNewCZ13 | Com-Iltg-dWatt-LF_OSbldg | SCE | RFF | New | CZ13 | 4.84 | 0.000813 | 0 | 5.35 | 0.00106 | -0.0429 | 4.84 | 0.000813 | 0 | 5.35 | 0.00106 | -0.0429 |  | LF | Bldg | 4840 | 0.813 | 4840 | 0.813 | 1.1054 | 1.3038 | -0.0088636 | 4840 | 0.813 | 4840 | 0.813 | 1.11 | 1.3 | -0.00886
LFBldgSCERFFNewCZ14 | Com-Iltg-dWatt-LF_OSbldg | SCE | RFF | New | CZ14 | 4.84 | 0.000813 | 0 | 5.34 | 0.00107 | -0.0452 | 4.84 | 0.000813 | 0 | 5.34 | 0.00107 | -0.0452 |  | LF | Bldg | 4840 | 0.813 | 4840 | 0.813 | 1.1033 | 1.3161 | -0.0093388 | 4840 | 0.813 | 4840 | 0.813 | 1.1 | 1.32 | -0.00934
LFBldgSCERFFNewCZ15 | Com-Iltg-dWatt-LF_OSbldg | SCE | RFF | New | CZ15 | 4.84 | 0.000813 | 0 | 5.75 | 0.00109 | -0.0157 | 4.84 | 0.000813 | 0 | 5.75 | 0.00109 | -0.0157 |  | LF | Bldg | 4840 | 0.813 | 4840 | 0.813 | 1.188 | 1.3407 | -0.0032438 | 4840 | 0.813 | 4840 | 0.813 | 1.19 | 1.34 | -0.00324
LFBldgSCERFFNewCZ16 | Com-Iltg-dWatt-LF_OSbldg | SCE | RFF | New | CZ16 | 4.84 | 0.000813 | 0 | 4.91 | 0.00102 | -0.0765 | 4.84 | 0.000813 | 0 | 4.91 | 0.00102 | -0.0765 |  | LF | Bldg | 4840 | 0.813 | 4840 | 0.813 | 1.0145 | 1.2546 | -0.015806 | 4840 | 0.813 | 4840 | 0.813 | 1.01 | 1.25 | -0.0158
LFBldgSCERFFNewIOU | Com-Iltg-dWatt-LF_OSbldg | SCE | RFF | New | IOU | 4.8457 | 0.00081415 | 0 | 5.3362 | 0.0010483 | -0.030963 | 4.8457 | 0.00081415 | 0 | 5.3362 | 0.0010483 | -0.030963 |  | LF | Bldg | 4845.7 | 0.81415 | 4845.7 | 0.81415 | 1.1012 | 1.2876 | -0.0063898 | 4850 | 0.814 | 4850 | 0.814 | 1.1 | 1.29 | -0.00639
LFBldgSCERSDExCZ05 | Com-Iltg-dWatt-LF_OSbldg | SCE | RSD | Ex | CZ05 | 4.8302 | 0.00080005 | 0 | 5.0002 | 0.00098505 | -0.057002 | 4.8302 | 0.00080005 | 0 | 5.0002 | 0.00098505 | -0.057002 |  | LF | Bldg | 4830.2 | 0.80005 | 4830.2 | 0.80005 | 1.0352 | 1.2312 | -0.011801 | 4830 | 0.8 | 4830 | 0.8 | 1.04 | 1.23 | -0.0118
LFBldgSCERSDExCZ06 | Com-Iltg-dWatt-LF_OSbldg | SCE | RSD | Ex | CZ06 | 4.8302 | 0.00080005 | 0 | 5.3502 | 0.00099405 | -0.0296 | 4.8302 | 0.00080005 | 0 | 5.3502 | 0.00099405 | -0.0296 |  | LF | Bldg | 4830.2 | 0.80005 | 4830.2 | 0.80005 | 1.1077 | 1.2425 | -0.006128 | 4830 | 0.8 | 4830 | 0.8 | 1.11 | 1.24 | -0.00613
LFBldgSCERSDExCZ08 | Com-Iltg-dWatt-LF_OSbldg | SCE | RSD | Ex | CZ08 | 4.8302 | 0.00080005 | 0 | 5.3902 | 0.00096405 | -0.024402 | 4.8302 | 0.00080005 | 0 | 5.3902 | 0.00096405 | -0.024402 |  | LF | Bldg | 4830.2 | 0.80005 | 4830.2 | 0.80005 | 1.1159 | 1.205 | -0.005052 | 4830 | 0.8 | 4830 | 0.8 | 1.12 | 1.21 | -0.00505
LFBldgSCERSDExCZ09 | Com-Iltg-dWatt-LF_OSbldg | SCE | RSD | Ex | CZ09 | 4.8302 | 0.00080004 | 0 | 5.3702 | 0.00097107 | -0.027602 | 4.8302 | 0.00080004 | 0 | 5.3702 | 0.00097107 | -0.027602 |  | LF | Bldg | 4830.2 | 0.80004 | 4830.2 | 0.80004 | 1.1118 | 1.2138 | -0.0057145 | 4830 | 0.8 | 4830 | 0.8 | 1.11 | 1.21 | -0.00571
LFBldgSCERSDExCZ10 | Com-Iltg-dWatt-LF_OSbldg | SCE | RSD | Ex | CZ10 | 4.8317 | 0.00080034 | 0 | 5.2917 | 0.00092251 | -0.029 | 4.8317 | 0.00080034 | 0 | 5.2917 | 0.00092251 | -0.029 |  | LF | Bldg | 4831.7 | 0.80034 | 4831.7 | 0.80034 | 1.0952 | 1.1526 | -0.006002 | 4830 | 0.8 | 4830 | 0.8 | 1.1 | 1.15 | -0.006
LFBldgSCERSDExCZ13 | Com-Iltg-dWatt-LF_OSbldg | SCE | RSD | Ex | CZ13 | 4.8321 | 0.00080043 | 0 | 5.2221 | 0.00099643 | -0.044221 | 4.8321 | 0.00080043 | 0 | 5.2221 | 0.00099643 | -0.044221 |  | LF | Bldg | 4832.1 | 0.80043 | 4832.1 | 0.80043 | 1.0807 | 1.2449 | -0.0091515 | 4830 | 0.8 | 4830 | 0.8 | 1.08 | 1.24 | -0.00915
LFBldgSCERSDExCZ14 | Com-Iltg-dWatt-LF_OSbldg | SCE | RSD | Ex | CZ14 | 4.8316 | 0.00080033 | 0 | 5.1716 | 0.00092633 | -0.047217 | 4.8316 | 0.00080033 | 0 | 5.1716 | 0.00092633 | -0.047217 |  | LF | Bldg | 4831.6 | 0.80033 | 4831.6 | 0.80033 | 1.0704 | 1.1574 | -0.0097723 | 4830 | 0.8 | 4830 | 0.8 | 1.07 | 1.16 | -0.00977
LFBldgSCERSDExCZ15 | Com-Iltg-dWatt-LF_OSbldg | SCE | RSD | Ex | CZ15 | 4.83 | 0.0008 | 0 | 5.66 | 0.00101 | -0.0116 | 4.83 | 0.0008 | 0 | 5.66 | 0.00101 | -0.0116 |  | LF | Bldg | 4830 | 0.8 | 4830 | 0.8 | 1.1718 | 1.2625 | -0.0024017 | 4830 | 0.8 | 4830 | 0.8 | 1.17 | 1.26 | -0.0024
LFBldgSCERSDExCZ16 | Com-Iltg-dWatt-LF_OSbldg | SCE | RSD | Ex | CZ16 | 4.83 | 0.0008 | 0 | 4.79 | 0.000946 | -0.0778 | 4.83 | 0.0008 | 0 | 4.79 | 0.000946 | -0.0778 |  | LF | Bldg | 4830 | 0.8 | 4830 | 0.8 | 0.99172 | 1.1825 | -0.016108 | 4830 | 0.8 | 4830 | 0.8 | 0.992 | 1.18 | -0.0161
LFBldgSCERSDExIOU | Com-Iltg-dWatt-LF_OSbldg | SCE | RSD | Ex | IOU | 4.8307 | 0.00080013 | 0 | 5.3419 | 0.00096309 | -0.029084 | 4.8307 | 0.00080013 | 0 | 5.3419 | 0.00096309 | -0.029084 |  | LF | Bldg | 4830.7 | 0.80013 | 4830.7 | 0.80013 | 1.1058 | 1.2037 | -0.0060208 | 4830 | 0.8 | 4830 | 0.8 | 1.11 | 1.2 | -0.00602
LFBldgSCERSDNewCZ05 | Com-Iltg-dWatt-LF_OSbldg | SCE | RSD | New | CZ05 | 4.83 | 0.0008 | 0 | 4.95 | 0.000998 | -0.0642 | 4.83 | 0.0008 | 0 | 4.95 | 0.000998 | -0.0642 |  | LF | Bldg | 4830 | 0.8 | 4830 | 0.8 | 1.0248 | 1.2475 | -0.013292 | 4830 | 0.8 | 4830 | 0.8 | 1.02 | 1.25 | -0.0133
LFBldgSCERSDNewCZ06 | Com-Iltg-dWatt-LF_OSbldg | SCE | RSD | New | CZ06 | 4.83 | 0.0008 | 0 | 5.27 | 0.00101 | -0.0357 | 4.83 | 0.0008 | 0 | 5.27 | 0.00101 | -0.0357 |  | LF | Bldg | 4830 | 0.8 | 4830 | 0.8 | 1.0911 | 1.2625 | -0.0073913 | 4830 | 0.8 | 4830 | 0.8 | 1.09 | 1.26 | -0.00739
LFBldgSCERSDNewCZ08 | Com-Iltg-dWatt-LF_OSbldg | SCE | RSD | New | CZ08 | 4.83 | 0.0008 | 0 | 5.34 | 0.00102 | -0.0293 | 4.83 | 0.0008 | 0 | 5.34 | 0.00102 | -0.0293 |  | LF | Bldg | 4830 | 0.8 | 4830 | 0.8 | 1.1056 | 1.275 | -0.0060663 | 4830 | 0.8 | 4830 | 0.8 | 1.11 | 1.28 | -0.00607
LFBldgSCERSDNewCZ09 | Com-Iltg-dWatt-LF_OSbldg | SCE | RSD | New | CZ09 | 4.83 | 0.0008 | 0 | 5.37 | 0.00106 | -0.0312 | 4.83 | 0.0008 | 0 | 5.37 | 0.00106 | -0.0312 |  | LF | Bldg | 4830 | 0.8 | 4830 | 0.8 | 1.1118 | 1.325 | -0.0064596 | 4830 | 0.8 | 4830 | 0.8 | 1.11 | 1.33 | -0.00646
LFBldgSCERSDNewCZ10 | Com-Iltg-dWatt-LF_OSbldg | SCE | RSD | New | CZ10 | 4.83 | 0.0008 | 0 | 5.39 | 0.00106 | -0.0319 | 4.83 | 0.0008 | 0 | 5.39 | 0.00106 | -0.0319 |  | LF | Bldg | 4830 | 0.8 | 4830 | 0.8 | 1.1159 | 1.325 | -0.0066046 | 4830 | 0.8 | 4830 | 0.8 | 1.12 | 1.33 | -0.0066
LFBldgSCERSDNewCZ13 | Com-Iltg-dWatt-LF_OSbldg | SCE | RSD | New | CZ13 | 4.83 | 0.0008 | 0 | 5.31 | 0.00108 | -0.0493 | 4.83 | 0.0008 | 0 | 5.31 | 0.00108 | -0.0493 |  | LF | Bldg | 4830 | 0.8 | 4830 | 0.8 | 1.0994 | 1.35 | -0.010207 | 4830 | 0.8 | 4830 | 0.8 | 1.1 | 1.35 | -0.0102
LFBldgSCERSDNewCZ14 | Com-Iltg-dWatt-LF_OSbldg | SCE | RSD | New | CZ14 | 4.83 | 0.0008 | 0 | 5.28 | 0.00106 | -0.0512 | 4.83 | 0.0008 | 0 | 5.28 | 0.00106 | -0.0512 |  | LF | Bldg | 4830 | 0.8 | 4830 | 0.8 | 1.0932 | 1.325 | -0.0106 | 4830 | 0.8 | 4830 | 0.8 | 1.09 | 1.33 | -0.0106
LFBldgSCERSDNewCZ15 | Com-Iltg-dWatt-LF_OSbldg | SCE | RSD | New | CZ15 | 4.83 | 0.0008 | 0 | 5.8 | 0.0011 | -0.0143 | 4.83 | 0.0008 | 0 | 5.8 | 0.0011 | -0.0143 |  | LF | Bldg | 4830 | 0.8 | 4830 | 0.8 | 1.2008 | 1.375 | -0.0029607 | 4830 | 0.8 | 4830 | 0.8 | 1.2 | 1.38 | -0.00296
LFBldgSCERSDNewCZ16 | Com-Iltg-dWatt-LF_OSbldg | SCE | RSD | New | CZ16 | 4.83 | 0.0008 | 0 | 4.84 | 0.001 | -0.0609 | 4.83 | 0.0008 | 0 | 4.84 | 0.001 | -0.0609 |  | LF | Bldg | 4830 | 0.8 | 4830 | 0.8 | 1.0021 | 1.25 | -0.012609 | 4830 | 0.8 | 4830 | 0.8 | 1 | 1.25 | -0.0126
LFBldgSCERSDNewIOU | Com-Iltg-dWatt-LF_OSbldg | SCE | RSD | New | IOU | 4.83 | 0.0008 | 0 | 5.3525 | 0.001041 | -0.033094 | 4.83 | 0.0008 | 0 | 5.3525 | 0.001041 | -0.033094 |  | LF | Bldg | 4830 | 0.8 | 4830 | 0.8 | 1.1082 | 1.3012 | -0.0068517 | 4830 | 0.8 | 4830 | 0.8 | 1.11 | 1.3 | -0.00685
LFBldgSCERt3ExCZ05 | Com-Iltg-dWatt-LF_OSbldg | SCE | Rt3 | Ex | CZ05 | 3.3794 | 0.0007592 | 0 | 3.6994 | 0.00092145 | -0.0141 | 3.37 | 0.00075732 | 0 | 3.69 | 0.00091958 | -0.0141 |  | LF | Bldg | 3379.4 | 0.7592 | 3370 | 0.75732 | 1.095 | 1.2143 | -0.004184 | 3380 | 0.759 | 3370 | 0.757 | 1.1 | 1.21 | -0.00418
LFBldgSCERt3ExCZ06 | Com-Iltg-dWatt-LF_OSbldg | SCE | Rt3 | Ex | CZ06 | 3.3794 | 0.0007592 | 0 | 3.9294 | 0.0009322 | -0.00337 | 3.37 | 0.00075732 | 0 | 3.92 | 0.00093033 | -0.00337 |  | LF | Bldg | 3379.4 | 0.7592 | 3370 | 0.75732 | 1.1632 | 1.2284 | -0.001 | 3380 | 0.759 | 3370 | 0.757 | 1.16 | 1.23 | -0.001
LFBldgSCERt3ExCZ08 | Com-Iltg-dWatt-LF_OSbldg | SCE | Rt3 | Ex | CZ08 | 3.3793 | 0.0007592 | 0 | 3.9298 | 0.0009232 | -0.0030398 | 3.37 | 0.00075733 | 0 | 3.9204 | 0.00092133 | -0.0030398 |  | LF | Bldg | 3379.3 | 0.7592 | 3370 | 0.75733 | 1.1633 | 1.2166 | -0.00090201 | 3380 | 0.759 | 3370 | 0.757 | 1.16 | 1.22 | -0.000902
LFBldgSCERt3ExCZ09 | Com-Iltg-dWatt-LF_OSbldg | SCE | Rt3 | Ex | CZ09 | 3.3793 | 0.0007592 | 0 | 3.8898 | 0.0009362 | -0.0047293 | 3.37 | 0.00075733 | 0 | 3.8804 | 0.00093433 | -0.00472 |  | LF | Bldg | 3379.3 | 0.7592 | 3370 | 0.75733 | 1.1515 | 1.2337 | -0.0014006 | 3380 | 0.759 | 3370 | 0.757 | 1.15 | 1.23 | -0.0014
LFBldgSCERt3ExCZ10 | Com-Iltg-dWatt-LF_OSbldg | SCE | Rt3 | Ex | CZ10 | 3.3788 | 0.00075995 | 0 | 3.8022 | 0.00092495 | -0.0054022 | 3.37 | 0.00075752 | 0 | 3.79 | 0.00092218 | -0.00539 |  | LF | Bldg | 3378.8 | 0.75995 | 3370 | 0.75752 | 1.1246 | 1.2174 | -0.0015994 | 3380 | 0.76 | 3370 | 0.758 | 1.12 | 1.22 | -0.0016
LFBldgSCERt3ExCZ13 | Com-Iltg-dWatt-LF_OSbldg | SCE | Rt3 | Ex | CZ13 | 3.379 | 0.00075971 | 0 | 3.7122 | 0.00093893 | -0.0179 | 3.37 | 0.00075747 | 0 | 3.71 | 0.00093647 | -0.0179 |  | LF | Bldg | 3379 | 0.75971 | 3370 | 0.75747 | 1.1009 | 1.2363 | -0.0053116 | 3380 | 0.76 | 3370 | 0.757 | 1.1 | 1.24 | -0.00531
LFBldgSCERt3ExCZ14 | Com-Iltg-dWatt-LF_OSbldg | SCE | Rt3 | Ex | CZ14 | 3.379 | 0.0007599 | 0 | 3.669 | 0.00093557 | -0.018932 | 3.37 | 0.00075745 | 0 | 3.66 | 0.00093245 | -0.0189 |  | LF | Bldg | 3379 | 0.7599 | 3370 | 0.75745 | 1.0861 | 1.231 | -0.0056083 | 3380 | 0.76 | 3370 | 0.757 | 1.09 | 1.23 | -0.00561
LFBldgSCERt3ExCZ15 | Com-Iltg-dWatt-LF_OSbldg | SCE | Rt3 | Ex | CZ15 | 3.3788 | 0.00075928 | 0 | 3.9388 | 0.00094528 | -0.00122 | 3.37 | 0.00075752 | 0 | 3.93 | 0.00094352 | -0.00122 |  | LF | Bldg | 3378.8 | 0.75928 | 3370 | 0.75752 | 1.1662 | 1.2455 | -0.00036202 | 3380 | 0.759 | 3370 | 0.758 | 1.17 | 1.25 | -0.000362
LFBldgSCERt3ExCZ16 | Com-Iltg-dWatt-LF_OSbldg | SCE | Rt3 | Ex | CZ16 | 3.379 | 0.00075926 | 0 | 3.329 | 0.00091426 | -0.04249 | 3.37 | 0.00075747 | 0 | 3.32 | 0.00091247 | -0.0424 |  | LF | Bldg | 3379 | 0.75926 | 3370 | 0.75747 | 0.98516 | 1.2046 | -0.012582 | 3380 | 0.759 | 3370 | 0.757 | 0.985 | 1.2 | -0.0126
LFBldgSCERt3ExIOU | Com-Iltg-dWatt-LF_OSbldg | SCE | Rt3 | Ex | IOU | 3.3792 | 0.00075941 | 0 | 3.8738 | 0.00092925 | -0.0052647 | 3.37 | 0.00075738 | 0 | 3.8641 | 0.00092712 | -0.0052586 |  | LF | Bldg | 3379.2 | 0.75941 | 3370 | 0.75738 | 1.1466 | 1.2241 | -0.0015604 | 3380 | 0.759 | 3370 | 0.757 | 1.15 | 1.22 | -0.00156
LFBldgSCERt3NewCZ05 | Com-Iltg-dWatt-LF_OSbldg | SCE | Rt3 | New | CZ05 | 3.37 | 0.000758 | 0 | 3.57 | 0.000931 | -0.0177 | 3.37 | 0.000758 | 0 | 3.57 | 0.000931 | -0.0177 |  | LF | Bldg | 3370 | 0.758 | 3370 | 0.758 | 1.0593 | 1.2282 | -0.0052522 | 3370 | 0.758 | 3370 | 0.758 | 1.06 | 1.23 | -0.00525
LFBldgSCERt3NewCZ06 | Com-Iltg-dWatt-LF_OSbldg | SCE | Rt3 | New | CZ06 | 3.37 | 0.000758 | 0 | 3.81 | 0.000939 | -0.00445 | 3.37 | 0.000758 | 0 | 3.81 | 0.000939 | -0.00445 |  | LF | Bldg | 3370 | 0.758 | 3370 | 0.758 | 1.1306 | 1.2388 | -0.0013205 | 3370 | 0.758 | 3370 | 0.758 | 1.13 | 1.24 | -0.00132
LFBldgSCERt3NewCZ08 | Com-Iltg-dWatt-LF_OSbldg | SCE | Rt3 | New | CZ08 | 3.37 | 0.000758 | 0 | 3.85 | 0.000947 | -0.00374 | 3.37 | 0.000758 | 0 | 3.85 | 0.000947 | -0.00374 |  | LF | Bldg | 3370 | 0.758 | 3370 | 0.758 | 1.1424 | 1.2493 | -0.0011098 | 3370 | 0.758 | 3370 | 0.758 | 1.14 | 1.25 | -0.00111
LFBldgSCERt3NewCZ09 | Com-Iltg-dWatt-LF_OSbldg | SCE | Rt3 | New | CZ09 | 3.37 | 0.000758 | 0 | 3.77 | 0.000908 | -0.00589 | 3.37 | 0.000758 | 0 | 3.77 | 0.000908 | -0.00589 |  | LF | Bldg | 3370 | 0.758 | 3370 | 0.758 | 1.1187 | 1.1979 | -0.0017478 | 3370 | 0.758 | 3370 | 0.758 | 1.12 | 1.2 | -0.00175
LFBldgSCERt3NewCZ10 | Com-Iltg-dWatt-LF_OSbldg | SCE | Rt3 | New | CZ10 | 3.37 | 0.000758 | 0 | 3.8 | 0.000941 | -0.00687 | 3.37 | 0.000758 | 0 | 3.8 | 0.000941 | -0.00687 |  | LF | Bldg | 3370 | 0.758 | 3370 | 0.758 | 1.1276 | 1.2414 | -0.0020386 | 3370 | 0.758 | 3370 | 0.758 | 1.13 | 1.24 | -0.00204
LFBldgSCERt3NewCZ13 | Com-Iltg-dWatt-LF_OSbldg | SCE | Rt3 | New | CZ13 | 3.37 | 0.000758 | 0 | 3.74 | 0.000984 | -0.0194 | 3.37 | 0.000758 | 0 | 3.74 | 0.000984 | -0.0194 |  | LF | Bldg | 3370 | 0.758 | 3370 | 0.758 | 1.1098 | 1.2982 | -0.0057567 | 3370 | 0.758 | 3370 | 0.758 | 1.11 | 1.3 | -0.00576
LFBldgSCERt3NewCZ14 | Com-Iltg-dWatt-LF_OSbldg | SCE | Rt3 | New | CZ14 | 3.37 | 0.000758 | 0 | 3.74 | 0.000979 | -0.0199 | 3.37 | 0.000758 | 0 | 3.74 | 0.000979 | -0.0199 |  | LF | Bldg | 3370 | 0.758 | 3370 | 0.758 | 1.1098 | 1.2916 | -0.005905 | 3370 | 0.758 | 3370 | 0.758 | 1.11 | 1.29 | -0.00591
LFBldgSCERt3NewCZ15 | Com-Iltg-dWatt-LF_OSbldg | SCE | Rt3 | New | CZ15 | 3.37 | 0.000758 | 0 | 3.8 | 0.000894 | -0.000721 | 3.37 | 0.000758 | 0 | 3.8 | 0.000894 | -0.000721 |  | LF | Bldg | 3370 | 0.758 | 3370 | 0.758 | 1.1276 | 1.1794 | -0.00021395 | 3370 | 0.758 | 3370 | 0.758 | 1.13 | 1.18 | -0.000214
LFBldgSCERt3NewCZ16 | Com-Iltg-dWatt-LF_OSbldg | SCE | Rt3 | New | CZ16 | 3.37 | 0.000758 | 0 | 3.36 | 0.000938 | -0.0431 | 3.37 | 0.000758 | 0 | 3.36 | 0.000938 | -0.0431 |  | LF | Bldg | 3370 | 0.758 | 3370 | 0.758 | 0.99703 | 1.2375 | -0.012789 | 3370 | 0.758 | 3370 | 0.758 | 0.997 | 1.24 | -0.0128
LFBldgSCERt3NewIOU | Com-Iltg-dWatt-LF_OSbldg | SCE | Rt3 | New | IOU | 3.37 | 0.000758 | 0 | 3.7984 | 0.00093923 | -0.0068778 | 3.37 | 0.000758 | 0 | 3.7984 | 0.00093923 | -0.0068778 |  | LF | Bldg | 3370 | 0.758 | 3370 | 0.758 | 1.1271 | 1.2391 | -0.0020409 | 3370 | 0.758 | 3370 | 0.758 | 1.13 | 1.24 | -0.00204
LFBldgSCERtLExCZ05 | Com-Iltg-dWatt-LF_OSbldg | SCE | RtL | Ex | CZ05 | 4.2694 | 0.00084791 | 0 | 4.5994 | 0.00103 | -0.0254 | 4.26 | 0.00084694 | 0 | 4.59 | 0.00103 | -0.0254 |  | LF | Bldg | 4269.4 | 0.84791 | 4260 | 0.84694 | 1.0775 | 1.2161 | -0.0059624 | 4270 | 0.848 | 4260 | 0.847 | 1.08 | 1.22 | -0.00596
LFBldgSCERtLExCZ06 | Com-Iltg-dWatt-LF_OSbldg | SCE | RtL | Ex | CZ06 | 4.2694 | 0.00084791 | 0 | 4.89 | 0.0010404 | -0.0098998 | 4.26 | 0.00084694 | 0 | 4.8896 | 0.00104 | -0.0098896 |  | LF | Bldg | 4269.4 | 0.84791 | 4260 | 0.84694 | 1.1478 | 1.228 | -0.0023215 | 4270 | 0.848 | 4260 | 0.847 | 1.15 | 1.23 | -0.00232
LFBldgSCERtLExCZ08 | Com-Iltg-dWatt-LF_OSbldg | SCE | RtL | Ex | CZ08 | 4.2694 | 0.00084791 | 0 | 4.9093 | 0.0010494 | -0.0085794 | 4.26 | 0.00084694 | 0 | 4.8996 | 0.0010404 | -0.0085696 |  | LF | Bldg | 4269.4 | 0.84791 | 4260 | 0.84694 | 1.1501 | 1.2285 | -0.0020116 | 4270 | 0.848 | 4260 | 0.847 | 1.15 | 1.23 | -0.00201
LFBldgSCERtLExCZ09 | Com-Iltg-dWatt-LF_OSbldg | SCE | RtL | Ex | CZ09 | 4.2693 | 0.00084791 | 0 | 4.8593 | 0.00107 | -0.0102 | 4.26 | 0.00084693 | 0 | 4.85 | 0.00107 | -0.0102 |  | LF | Bldg | 4269.3 | 0.84791 | 4260 | 0.84693 | 1.1385 | 1.2634 | -0.0023944 | 4270 | 0.848 | 4260 | 0.847 | 1.14 | 1.26 | -0.00239
LFBldgSCERtLExCZ10 | Com-Iltg-dWatt-LF_OSbldg | SCE | RtL | Ex | CZ10 | 4.2688 | 0.00084791 | 0 | 4.7688 | 0.0010588 | -0.0114 | 4.26 | 0.00084688 | 0 | 4.76 | 0.0010515 | -0.0114 |  | LF | Bldg | 4268.8 | 0.84791 | 4260 | 0.84688 | 1.1174 | 1.2416 | -0.0026761 | 4270 | 0.848 | 4260 | 0.847 | 1.12 | 1.24 | -0.00268
LFBldgSCERtLExCZ13 | Com-Iltg-dWatt-LF_OSbldg | SCE | RtL | Ex | CZ13 | 4.269 | 0.00084811 | 0 | 4.68 | 0.00106 | -0.02349 | 4.26 | 0.0008469 | 0 | 4.6769 | 0.00106 | -0.023459 |  | LF | Bldg | 4269 | 0.84811 | 4260 | 0.8469 | 1.0979 | 1.2516 | -0.0055067 | 4270 | 0.848 | 4260 | 0.847 | 1.1 | 1.25 | -0.00551
LFBldgSCERtLExCZ14 | Com-Iltg-dWatt-LF_OSbldg | SCE | RtL | Ex | CZ14 | 4.269 | 0.00084803 | 0 | 4.639 | 0.00107 | -0.02409 | 4.26 | 0.0008469 | 0 | 4.6367 | 0.00107 | -0.024 |  | LF | Bldg | 4269 | 0.84803 | 4260 | 0.8469 | 1.0884 | 1.2634 | -0.0056338 | 4270 | 0.848 | 4260 | 0.847 | 1.09 | 1.26 | -0.00563
LFBldgSCERtLExCZ15 | Com-Iltg-dWatt-LF_OSbldg | SCE | RtL | Ex | CZ15 | 4.2688 | 0.00084776 | 0 | 4.99 | 0.00107 | -0.0039988 | 4.26 | 0.00084688 | 0 | 4.99 | 0.00107 | -0.0039988 |  | LF | Bldg | 4268.8 | 0.84776 | 4260 | 0.84688 | 1.1714 | 1.2635 | -0.00093869 | 4270 | 0.848 | 4260 | 0.847 | 1.17 | 1.26 | -0.000939
LFBldgSCERtLExCZ16 | Com-Iltg-dWatt-LF_OSbldg | SCE | RtL | Ex | CZ16 | 4.269 | 0.00084779 | 0 | 4.19 | 0.00102 | -0.0546 | 4.26 | 0.0008469 | 0 | 4.19 | 0.00102 | -0.0546 |  | LF | Bldg | 4269 | 0.84779 | 4260 | 0.8469 | 0.98357 | 1.2044 | -0.012817 | 4270 | 0.848 | 4260 | 0.847 | 0.984 | 1.2 | -0.0128
LFBldgSCERtLExIOU | Com-Iltg-dWatt-LF_OSbldg | SCE | RtL | Ex | IOU | 4.2692 | 0.00084792 | 0 | 4.8445 | 0.0010537 | -0.011118 | 4.26 | 0.00084692 | 0 | 4.8382 | 0.0010496 | -0.011109 |  | LF | Bldg | 4269.2 | 0.84792 | 4260 | 0.84692 | 1.1357 | 1.2393 | -0.0026077 | 4270 | 0.848 | 4260 | 0.847 | 1.14 | 1.24 | -0.00261
LFBldgSCERtLNewCZ05 | Com-Iltg-dWatt-LF_OSbldg | SCE | RtL | New | CZ05 | 4.26 | 0.000846 | 0 | 4.47 | 0.00104 | -0.0299 | 4.26 | 0.000846 | 0 | 4.47 | 0.00104 | -0.0299 |  | LF | Bldg | 4260 | 0.846 | 4260 | 0.846 | 1.0493 | 1.2293 | -0.0070188 | 4260 | 0.846 | 4260 | 0.846 | 1.05 | 1.23 | -0.00702
LFBldgSCERtLNewCZ06 | Com-Iltg-dWatt-LF_OSbldg | SCE | RtL | New | CZ06 | 4.26 | 0.000846 | 0 | 4.72 | 0.00106 | -0.0135 | 4.26 | 0.000846 | 0 | 4.72 | 0.00106 | -0.0135 |  | LF | Bldg | 4260 | 0.846 | 4260 | 0.846 | 1.108 | 1.253 | -0.003169 | 4260 | 0.846 | 4260 | 0.846 | 1.11 | 1.25 | -0.00317
LFBldgSCERtLNewCZ08 | Com-Iltg-dWatt-LF_OSbldg | SCE | RtL | New | CZ08 | 4.26 | 0.000846 | 0 | 4.79 | 0.00108 | -0.0115 | 4.26 | 0.000846 | 0 | 4.79 | 0.00108 | -0.0115 |  | LF | Bldg | 4260 | 0.846 | 4260 | 0.846 | 1.1244 | 1.2766 | -0.0026995 | 4260 | 0.846 | 4260 | 0.846 | 1.12 | 1.28 | -0.0027
LFBldgSCERtLNewCZ09 | Com-Iltg-dWatt-LF_OSbldg | SCE | RtL | New | CZ09 | 4.26 | 0.000846 | 0 | 4.8 | 0.00112 | -0.0115 | 4.26 | 0.000846 | 0 | 4.8 | 0.00112 | -0.0115 |  | LF | Bldg | 4260 | 0.846 | 4260 | 0.846 | 1.1268 | 1.3239 | -0.0026995 | 4260 | 0.846 | 4260 | 0.846 | 1.13 | 1.32 | -0.0027
LFBldgSCERtLNewCZ10 | Com-Iltg-dWatt-LF_OSbldg | SCE | RtL | New | CZ10 | 4.26 | 0.000846 | 0 | 4.82 | 0.00112 | -0.0133 | 4.26 | 0.000846 | 0 | 4.82 | 0.00112 | -0.0133 |  | LF | Bldg | 4260 | 0.846 | 4260 | 0.846 | 1.1315 | 1.3239 | -0.0031221 | 4260 | 0.846 | 4260 | 0.846 | 1.13 | 1.32 | -0.00312
LFBldgSCERtLNewCZ13 | Com-Iltg-dWatt-LF_OSbldg | SCE | RtL | New | CZ13 | 4.26 | 0.000846 | 0 | 4.72 | 0.00111 | -0.0262 | 4.26 | 0.000846 | 0 | 4.72 | 0.00111 | -0.0262 |  | LF | Bldg | 4260 | 0.846 | 4260 | 0.846 | 1.108 | 1.3121 | -0.0061502 | 4260 | 0.846 | 4260 | 0.846 | 1.11 | 1.31 | -0.00615
LFBldgSCERtLNewCZ14 | Com-Iltg-dWatt-LF_OSbldg | SCE | RtL | New | CZ14 | 4.26 | 0.000846 | 0 | 4.71 | 0.00111 | -0.0266 | 4.26 | 0.000846 | 0 | 4.71 | 0.00111 | -0.0266 |  | LF | Bldg | 4260 | 0.846 | 4260 | 0.846 | 1.1056 | 1.3121 | -0.0062441 | 4260 | 0.846 | 4260 | 0.846 | 1.11 | 1.31 | -0.00624
LFBldgSCERtLNewCZ15 | Com-Iltg-dWatt-LF_OSbldg | SCE | RtL | New | CZ15 | 4.26 | 0.000846 | 0 | 5.11 | 0.00113 | -0.00403 | 4.26 | 0.000846 | 0 | 5.11 | 0.00113 | -0.00403 |  | LF | Bldg | 4260 | 0.846 | 4260 | 0.846 | 1.1995 | 1.3357 | -0.00094601 | 4260 | 0.846 | 4260 | 0.846 | 1.2 | 1.34 | -0.000946
LFBldgSCERtLNewCZ16 | Com-Iltg-dWatt-LF_OSbldg | SCE | RtL | New | CZ16 | 4.26 | 0.000846 | 0 | 4.24 | 0.00105 | -0.0576 | 4.26 | 0.000846 | 0 | 4.24 | 0.00105 | -0.0576 |  | LF | Bldg | 4260 | 0.846 | 4260 | 0.846 | 0.99531 | 1.2411 | -0.013521 | 4260 | 0.846 | 4260 | 0.846 | 0.995 | 1.24 | -0.0135
LFBldgSCERtLNewIOU | Com-Iltg-dWatt-LF_OSbldg | SCE | RtL | New | IOU | 4.26 | 0.000846 | 0 | 4.7887 | 0.0010985 | -0.013987 | 4.26 | 0.000846 | 0 | 4.7887 | 0.0010985 | -0.013987 |  | LF | Bldg | 4260 | 0.846 | 4260 | 0.846 | 1.1241 | 1.2985 | -0.0032833 | 4260 | 0.846 | 4260 | 0.846 | 1.12 | 1.3 | -0.00328
LFBldgSCERtSExCZ05 | Com-Iltg-dWatt-LF_OSbldg | SCE | RtS | Ex | CZ05 | 3.38 | 0.000875 | 0 | 3.6302 | 0.00106 | -0.0156 | 3.38 | 0.000875 | 0 | 3.6302 | 0.00106 | -0.0156 |  | LF | Bldg | 3380 | 0.875 | 3380 | 0.875 | 1.074 | 1.2114 | -0.0046154 | 3380 | 0.875 | 3380 | 0.875 | 1.07 | 1.21 | -0.00462
LFBldgSCERtSExCZ06 | Com-Iltg-dWatt-LF_OSbldg | SCE | RtS | Ex | CZ06 | 3.38 | 0.000875 | 0 | 3.8402 | 0.00107 | -0.0051302 | 3.38 | 0.000875 | 0 | 3.8402 | 0.00107 | -0.0051302 |  | LF | Bldg | 3380 | 0.875 | 3380 | 0.875 | 1.1362 | 1.2229 | -0.0015178 | 3380 | 0.875 | 3380 | 0.875 | 1.14 | 1.22 | -0.00152
LFBldgSCERtSExCZ08 | Com-Iltg-dWatt-LF_OSbldg | SCE | RtS | Ex | CZ08 | 3.38 | 0.000875 | 0 | 3.87 | 0.00107 | -0.0043502 | 3.38 | 0.000875 | 0 | 3.87 | 0.00107 | -0.0043502 |  | LF | Bldg | 3380 | 0.875 | 3380 | 0.875 | 1.145 | 1.2229 | -0.001287 | 3380 | 0.875 | 3380 | 0.875 | 1.15 | 1.22 | -0.00129
LFBldgSCERtSExCZ09 | Com-Iltg-dWatt-LF_OSbldg | SCE | RtS | Ex | CZ09 | 3.38 | 0.000875 | 0 | 3.8315 | 0.00109 | -0.0058415 | 3.38 | 0.000875 | 0 | 3.8315 | 0.00109 | -0.0058415 |  | LF | Bldg | 3380 | 0.875 | 3380 | 0.875 | 1.1336 | 1.2457 | -0.0017283 | 3380 | 0.875 | 3380 | 0.875 | 1.13 | 1.25 | -0.00173
LFBldgSCERtSExCZ10 | Com-Iltg-dWatt-LF_OSbldg | SCE | RtS | Ex | CZ10 | 3.38 | 0.000875 | 0 | 3.7617 | 0.00107 | -0.0065517 | 3.38 | 0.000875 | 0 | 3.7617 | 0.00107 | -0.0065517 |  | LF | Bldg | 3380 | 0.875 | 3380 | 0.875 | 1.1129 | 1.2229 | -0.0019384 | 3380 | 0.875 | 3380 | 0.875 | 1.11 | 1.22 | -0.00194
LFBldgSCERtSExCZ13 | Com-Iltg-dWatt-LF_OSbldg | SCE | RtS | Ex | CZ13 | 3.38 | 0.000875 | 0 | 3.69 | 0.00108 | -0.0185 | 3.38 | 0.000875 | 0 | 3.69 | 0.00108 | -0.0185 |  | LF | Bldg | 3380 | 0.875 | 3380 | 0.875 | 1.0917 | 1.2343 | -0.0054734 | 3380 | 0.875 | 3380 | 0.875 | 1.09 | 1.23 | -0.00547
LFBldgSCERtSExCZ14 | Com-Iltg-dWatt-LF_OSbldg | SCE | RtS | Ex | CZ14 | 3.38 | 0.000875 | 0 | 3.68 | 0.00107 | -0.0162 | 3.38 | 0.000875 | 0 | 3.68 | 0.00107 | -0.0162 |  | LF | Bldg | 3380 | 0.875 | 3380 | 0.875 | 1.0888 | 1.2229 | -0.0047929 | 3380 | 0.875 | 3380 | 0.875 | 1.09 | 1.22 | -0.00479
LFBldgSCERtSExCZ15 | Com-Iltg-dWatt-LF_OSbldg | SCE | RtS | Ex | CZ15 | 3.38 | 0.000875 | 0 | 3.96 | 0.00108 | -0.0014 | 3.38 | 0.000875 | 0 | 3.96 | 0.00108 | -0.0014 |  | LF | Bldg | 3380 | 0.875 | 3380 | 0.875 | 1.1716 | 1.2343 | -0.0004142 | 3380 | 0.875 | 3380 | 0.875 | 1.17 | 1.23 | -0.000414
LFBldgSCERtSExCZ16 | Com-Iltg-dWatt-LF_OSbldg | SCE | RtS | Ex | CZ16 | 3.38 | 0.000875 | 0 | 3.3507 | 0.00105 | -0.0375 | 3.38 | 0.000875 | 0 | 3.3507 | 0.00105 | -0.0375 |  | LF | Bldg | 3380 | 0.875 | 3380 | 0.875 | 0.99133 | 1.2 | -0.011095 | 3380 | 0.875 | 3380 | 0.875 | 0.991 | 1.2 | -0.0111
LFBldgSCERtSExIOU | Com-Iltg-dWatt-LF_OSbldg | SCE | RtS | Ex | IOU | 3.38 | 0.000875 | 0 | 3.8182 | 0.0010734 | -0.0063515 | 3.38 | 0.000875 | 0 | 3.8182 | 0.0010734 | -0.0063515 |  | LF | Bldg | 3380 | 0.875 | 3380 | 0.875 | 1.1296 | 1.2267 | -0.0018792 | 3380 | 0.875 | 3380 | 0.875 | 1.13 | 1.23 | -0.00188
LFBldgSCERtSNewCZ05 | Com-Iltg-dWatt-LF_OSbldg | SCE | RtS | New | CZ05 | 3.38 | 0.000875 | 0 | 3.54 | 0.00104 | -0.0178 | 3.38 | 0.000875 | 0 | 3.54 | 0.00104 | -0.0178 |  | LF | Bldg | 3380 | 0.875 | 3380 | 0.875 | 1.0473 | 1.1886 | -0.0052663 | 3380 | 0.875 | 3380 | 0.875 | 1.05 | 1.19 | -0.00527
LFBldgSCERtSNewCZ06 | Com-Iltg-dWatt-LF_OSbldg | SCE | RtS | New | CZ06 | 3.38 | 0.000875 | 0 | 3.74 | 0.00106 | -0.00678 | 3.38 | 0.000875 | 0 | 3.74 | 0.00106 | -0.00678 |  | LF | Bldg | 3380 | 0.875 | 3380 | 0.875 | 1.1065 | 1.2114 | -0.0020059 | 3380 | 0.875 | 3380 | 0.875 | 1.11 | 1.21 | -0.00201
LFBldgSCERtSNewCZ08 | Com-Iltg-dWatt-LF_OSbldg | SCE | RtS | New | CZ08 | 3.38 | 0.000875 | 0 | 3.78 | 0.00107 | -0.0057 | 3.38 | 0.000875 | 0 | 3.78 | 0.00107 | -0.0057 |  | LF | Bldg | 3380 | 0.875 | 3380 | 0.875 | 1.1183 | 1.2229 | -0.0016864 | 3380 | 0.875 | 3380 | 0.875 | 1.12 | 1.22 | -0.00169
LFBldgSCERtSNewCZ09 | Com-Iltg-dWatt-LF_OSbldg | SCE | RtS | New | CZ09 | 3.38 | 0.000875 | 0 | 3.78 | 0.0011 | -0.00692 | 3.38 | 0.000875 | 0 | 3.78 | 0.0011 | -0.00692 |  | LF | Bldg | 3380 | 0.875 | 3380 | 0.875 | 1.1183 | 1.2571 | -0.0020473 | 3380 | 0.875 | 3380 | 0.875 | 1.12 | 1.26 | -0.00205
LFBldgSCERtSNewCZ10 | Com-Iltg-dWatt-LF_OSbldg | SCE | RtS | New | CZ10 | 3.38 | 0.000875 | 0 | 3.81 | 0.00112 | -0.00709 | 3.38 | 0.000875 | 0 | 3.81 | 0.00112 | -0.00709 |  | LF | Bldg | 3380 | 0.875 | 3380 | 0.875 | 1.1272 | 1.28 | -0.0020976 | 3380 | 0.875 | 3380 | 0.875 | 1.13 | 1.28 | -0.0021
LFBldgSCERtSNewCZ13 | Com-Iltg-dWatt-LF_OSbldg | SCE | RtS | New | CZ13 | 3.38 | 0.000875 | 0 | 3.7 | 0.00109 | -0.0189 | 3.38 | 0.000875 | 0 | 3.7 | 0.00109 | -0.0189 |  | LF | Bldg | 3380 | 0.875 | 3380 | 0.875 | 1.0947 | 1.2457 | -0.0055917 | 3380 | 0.875 | 3380 | 0.875 | 1.09 | 1.25 | -0.00559
LFBldgSCERtSNewCZ14 | Com-Iltg-dWatt-LF_OSbldg | SCE | RtS | New | CZ14 | 3.38 | 0.000875 | 0 | 3.72 | 0.00109 | -0.0171 | 3.38 | 0.000875 | 0 | 3.72 | 0.00109 | -0.0171 |  | LF | Bldg | 3380 | 0.875 | 3380 | 0.875 | 1.1006 | 1.2457 | -0.0050592 | 3380 | 0.875 | 3380 | 0.875 | 1.1 | 1.25 | -0.00506
LFBldgSCERtSNewCZ15 | Com-Iltg-dWatt-LF_OSbldg | SCE | RtS | New | CZ15 | 3.38 | 0.000875 | 0 | 3.98 | 0.00112 | -0.00126 | 3.38 | 0.000875 | 0 | 3.98 | 0.00112 | -0.00126 |  | LF | Bldg | 3380 | 0.875 | 3380 | 0.875 | 1.1775 | 1.28 | -0.00037278 | 3380 | 0.875 | 3380 | 0.875 | 1.18 | 1.28 | -0.000373
LFBldgSCERtSNewCZ16 | Com-Iltg-dWatt-LF_OSbldg | SCE | RtS | New | CZ16 | 3.38 | 0.000875 | 0 | 3.36 | 0.00105 | -0.0398 | 3.38 | 0.000875 | 0 | 3.36 | 0.00105 | -0.0398 |  | LF | Bldg | 3380 | 0.875 | 3380 | 0.875 | 0.99408 | 1.2 | -0.011775 | 3380 | 0.875 | 3380 | 0.875 | 0.994 | 1.2 | -0.0118
LFBldgSCERtSNewIOU | Com-Iltg-dWatt-LF_OSbldg | SCE | RtS | New | IOU | 3.38 | 0.000875 | 0 | 3.78 | 0.0010917 | -0.0077691 | 3.38 | 0.000875 | 0 | 3.78 | 0.0010917 | -0.0077691 |  | LF | Bldg | 3380 | 0.875 | 3380 | 0.875 | 1.1184 | 1.2477 | -0.0022986 | 3380 | 0.875 | 3380 | 0.875 | 1.12 | 1.25 | -0.0023
LFBldgSCEs_AgrExCZ05 | Com-Iltg-dWatt-LF_OSbldg | SCE | s_Agr | Ex | CZ05 | 3.156 | 0.00089473 | 0 | 3.3332 | 0.0010964 | -0.015486 | 3.018 | 0.0008592 | 0 | 3.182 | 0.0010482 | -0.015004 |  | LF | Bldg | 3156 | 0.89473 | 3018 | 0.8592 | 1.0543 | 1.22 | -0.0049715 | 3160 | 0.895 | 3020 | 0.859 | 1.05 | 1.22 | -0.00497
LFBldgSCEs_AgrExCZ06 | Com-Iltg-dWatt-LF_OSbldg | SCE | s_Agr | Ex | CZ06 | 3.156 | 0.00089473 | 0 | 3.5149 | 0.0010832 | -0.0055456 | 3.018 | 0.0008592 | 0 | 3.358 | 0.001042 | -0.005332 |  | LF | Bldg | 3156 | 0.89473 | 3018 | 0.8592 | 1.1127 | 1.2128 | -0.0017667 | 3160 | 0.895 | 3020 | 0.859 | 1.11 | 1.21 | -0.00177
LFBldgSCEs_AgrExCZ08 | Com-Iltg-dWatt-LF_OSbldg | SCE | s_Agr | Ex | CZ08 | 3.156 | 0.00089474 | 0 | 3.5428 | 0.0010846 | -0.0046344 | 3.018 | 0.0008592 | 0 | 3.384 | 0.0010432 | -0.004434 |  | LF | Bldg | 3156 | 0.89474 | 3018 | 0.8592 | 1.1213 | 1.2142 | -0.0014692 | 3160 | 0.895 | 3020 | 0.859 | 1.12 | 1.21 | -0.00147
LFBldgSCEs_AgrExCZ09 | Com-Iltg-dWatt-LF_OSbldg | SCE | s_Agr | Ex | CZ09 | 3.1561 | 0.00089476 | 0 | 3.515 | 0.0011111 | -0.0063279 | 3.018 | 0.0008592 | 0 | 3.358 | 0.0010608 | -0.006082 |  | LF | Bldg | 3156.1 | 0.89476 | 3018 | 0.8592 | 1.1127 | 1.2346 | -0.0020152 | 3160 | 0.895 | 3020 | 0.859 | 1.11 | 1.23 | -0.00202
LFBldgSCEs_AgrExCZ10 | Com-Iltg-dWatt-LF_OSbldg | SCE | s_Agr | Ex | CZ10 | 3.1509 | 0.00089336 | 0 | 3.4273 | 0.0010981 | -0.0067357 | 3.018 | 0.0008592 | 0 | 3.278 | 0.0010512 | -0.006516 |  | LF | Bldg | 3150.9 | 0.89336 | 3018 | 0.8592 | 1.0861 | 1.2235 | -0.002159 | 3150 | 0.893 | 3020 | 0.859 | 1.09 | 1.22 | -0.00216
LFBldgSCEs_AgrExCZ13 | Com-Iltg-dWatt-LF_OSbldg | SCE | s_Agr | Ex | CZ13 | 3.1552 | 0.00089451 | 0 | 3.3944 | 0.0010833 | -0.016222 | 3.018 | 0.0008592 | 0 | 3.244 | 0.0010422 | -0.015652 |  | LF | Bldg | 3155.2 | 0.89451 | 3018 | 0.8592 | 1.0749 | 1.213 | -0.0051862 | 3160 | 0.895 | 3020 | 0.859 | 1.07 | 1.21 | -0.00519
LFBldgSCEs_AgrExCZ14 | Com-Iltg-dWatt-LF_OSbldg | SCE | s_Agr | Ex | CZ14 | 3.1522 | 0.00089374 | 0 | 3.369 | 0.0010945 | -0.017868 | 3.018 | 0.0008592 | 0 | 3.22 | 0.0010532 | -0.017492 |  | LF | Bldg | 3152.2 | 0.89374 | 3018 | 0.8592 | 1.0669 | 1.2258 | -0.0057959 | 3150 | 0.894 | 3020 | 0.859 | 1.07 | 1.23 | -0.0058
LFBldgSCEs_AgrExCZ15 | Com-Iltg-dWatt-LF_OSbldg | SCE | s_Agr | Ex | CZ15 | 3.1509 | 0.00089336 | 0 | 3.6604 | 0.0010899 | -0.001831 | 3.018 | 0.0008592 | 0 | 3.502 | 0.001043 | -0.001762 |  | LF | Bldg | 3150.9 | 0.89336 | 3018 | 0.8592 | 1.1604 | 1.2139 | -0.00058383 | 3150 | 0.893 | 3020 | 0.859 | 1.16 | 1.21 | -0.000584
LFBldgSCEs_AgrExCZ16 | Com-Iltg-dWatt-LF_OSbldg | SCE | s_Agr | Ex | CZ16 | 3.1533 | 0.00089401 | 0 | 3.1173 | 0.0010708 | -0.035659 | 3.018 | 0.0008592 | 0 | 2.982 | 0.001031 | -0.03464 |  | LF | Bldg | 3153.3 | 0.89401 | 3018 | 0.8592 | 0.98807 | 1.2 | -0.011478 | 3150 | 0.894 | 3020 | 0.859 | 0.988 | 1.2 | -0.0115
LFBldgSCEs_AgrExIOU | Com-Iltg-dWatt-LF_OSbldg | SCE | s_Agr | Ex | IOU | 3.1545 | 0.00089433 | 0 | 3.4998 | 0.0010908 | -0.0067554 | 3.018 | 0.0008592 | 0 | 3.3447 | 0.0010469 | -0.0065132 |  | LF | Bldg | 3154.5 | 0.89433 | 3018 | 0.8592 | 1.1083 | 1.2185 | -0.0021581 | 3150 | 0.894 | 3020 | 0.859 | 1.11 | 1.22 | -0.00216
LFBldgSCEs_CliExCZ05 | Com-Iltg-dWatt-LF_OSbldg | SCE | s_Cli | Ex | CZ05 | 3.5633 | 0.00072883 | 0 | 3.7413 | 0.00090754 | -0.037883 | 3.165 | 0.000636 | 0 | 3.31 | 0.0007915 | -0.03576 |  | LF | Bldg | 3563.3 | 0.72883 | 3165 | 0.636 | 1.0458 | 1.2445 | -0.011299 | 3560 | 0.729 | 3170 | 0.636 | 1.05 | 1.24 | -0.0113
LFBldgSCEs_CliExCZ06 | Com-Iltg-dWatt-LF_OSbldg | SCE | s_Cli | Ex | CZ06 | 3.5631 | 0.00072882 | 0 | 3.96 | 0.00093642 | -0.024374 | 3.165 | 0.000636 | 0 | 3.505 | 0.0008185 | -0.02311 |  | LF | Bldg | 3563.1 | 0.72882 | 3165 | 0.636 | 1.1074 | 1.2869 | -0.0073017 | 3560 | 0.729 | 3170 | 0.636 | 1.11 | 1.29 | -0.0073
LFBldgSCEs_CliExCZ08 | Com-Iltg-dWatt-LF_OSbldg | SCE | s_Cli | Ex | CZ08 | 3.5631 | 0.00072881 | 0 | 3.9947 | 0.00093838 | -0.023568 | 3.165 | 0.000636 | 0 | 3.535 | 0.00082 | -0.022385 |  | LF | Bldg | 3563.1 | 0.72881 | 3165 | 0.636 | 1.1169 | 1.2893 | -0.0070727 | 3560 | 0.729 | 3170 | 0.636 | 1.12 | 1.29 | -0.00707
LFBldgSCEs_CliExCZ09 | Com-Iltg-dWatt-LF_OSbldg | SCE | s_Cli | Ex | CZ09 | 3.5625 | 0.00072873 | 0 | 3.9895 | 0.00096156 | -0.024442 | 3.165 | 0.000636 | 0 | 3.54 | 0.0008395 | -0.023125 |  | LF | Bldg | 3562.5 | 0.72873 | 3165 | 0.636 | 1.1185 | 1.32 | -0.0073065 | 3560 | 0.729 | 3170 | 0.636 | 1.12 | 1.32 | -0.00731
LFBldgSCEs_CliExCZ10 | Com-Iltg-dWatt-LF_OSbldg | SCE | s_Cli | Ex | CZ10 | 3.5489 | 0.00072554 | 0 | 3.9196 | 0.00095017 | -0.024223 | 3.165 | 0.000636 | 0 | 3.49 | 0.0008355 | -0.02299 |  | LF | Bldg | 3548.9 | 0.72554 | 3165 | 0.636 | 1.1027 | 1.3137 | -0.0072638 | 3550 | 0.726 | 3170 | 0.636 | 1.1 | 1.31 | -0.00726
LFBldgSCEs_CliExCZ13 | Com-Iltg-dWatt-LF_OSbldg | SCE | s_Cli | Ex | CZ13 | 3.5599 | 0.00072819 | 0 | 3.8726 | 0.00094458 | -0.031114 | 3.165 | 0.000636 | 0 | 3.44 | 0.000827 | -0.02903 |  | LF | Bldg | 3559.9 | 0.72819 | 3165 | 0.636 | 1.0869 | 1.3003 | -0.0091722 | 3560 | 0.728 | 3170 | 0.636 | 1.09 | 1.3 | -0.00917
LFBldgSCEs_CliExCZ14 | Com-Iltg-dWatt-LF_OSbldg | SCE | s_Cli | Ex | CZ14 | 3.5522 | 0.00072632 | 0 | 3.8783 | 0.00095097 | -0.03045 | 3.165 | 0.000636 | 0 | 3.445 | 0.000833 | -0.02863 |  | LF | Bldg | 3552.2 | 0.72632 | 3165 | 0.636 | 1.0885 | 1.3097 | -0.0090458 | 3550 | 0.726 | 3170 | 0.636 | 1.09 | 1.31 | -0.00905
LFBldgSCEs_CliExCZ15 | Com-Iltg-dWatt-LF_OSbldg | SCE | s_Cli | Ex | CZ15 | 3.5489 | 0.00072554 | 0 | 4.1866 | 0.00095263 | -0.01396 | 3.165 | 0.000636 | 0 | 3.725 | 0.0008375 | -0.013345 |  | LF | Bldg | 3548.9 | 0.72554 | 3165 | 0.636 | 1.1769 | 1.3168 | -0.0042164 | 3550 | 0.726 | 3170 | 0.636 | 1.18 | 1.32 | -0.00422
LFBldgSCEs_CliExCZ16 | Com-Iltg-dWatt-LF_OSbldg | SCE | s_Cli | Ex | CZ16 | 3.5549 | 0.000727 | 0 | 3.5449 | 0.00091228 | -0.048317 | 3.165 | 0.000636 | 0 | 3.155 | 0.000799 | -0.0447 |  | LF | Bldg | 3554.9 | 0.727 | 3165 | 0.636 | 0.99684 | 1.2563 | -0.014123 | 3550 | 0.727 | 3170 | 0.636 | 0.997 | 1.26 | -0.0141
LFBldgSCEs_CliExIOU | Com-Iltg-dWatt-LF_OSbldg | SCE | s_Cli | Ex | IOU | 3.5589 | 0.00072785 | 0 | 3.9583 | 0.00094296 | -0.024865 | 3.165 | 0.000636 | 0 | 3.5103 | 0.00082526 | -0.023547 |  | LF | Bldg | 3558.9 | 0.72785 | 3165 | 0.636 | 1.1091 | 1.2976 | -0.0074399 | 3560 | 0.728 | 3170 | 0.636 | 1.11 | 1.3 | -0.00744
LFBldgSCEs_FStExCZ05 | Com-Iltg-dWatt-LF_OSbldg | SCE | s_FSt | Ex | CZ05 | 4.1666 | 0.00078601 | 0 | 4.2069 | 0.00096038 | -0.049891 | 4.115 | 0.0007785 | 0 | 4.16 | 0.000951 | -0.049 |  | LF | Bldg | 4166.6 | 0.78601 | 4115 | 0.7785 | 1.0109 | 1.2216 | -0.011908 | 4170 | 0.786 | 4120 | 0.779 | 1.01 | 1.22 | -0.0119
LFBldgSCEs_FStExCZ06 | Com-Iltg-dWatt-LF_OSbldg | SCE | s_FSt | Ex | CZ06 | 4.1666 | 0.000786 | 0 | 4.4816 | 0.00097088 | -0.034527 | 4.115 | 0.0007785 | 0 | 4.43 | 0.0009615 | -0.03387 |  | LF | Bldg | 4166.6 | 0.786 | 4115 | 0.7785 | 1.0765 | 1.2351 | -0.0082309 | 4170 | 0.786 | 4120 | 0.779 | 1.08 | 1.24 | -0.00823
LFBldgSCEs_FStExCZ08 | Com-Iltg-dWatt-LF_OSbldg | SCE | s_FSt | Ex | CZ08 | 4.1666 | 0.000786 | 0 | 4.5463 | 0.00098038 | -0.030893 | 4.115 | 0.0007785 | 0 | 4.49 | 0.000971 | -0.03033 |  | LF | Bldg | 4166.6 | 0.786 | 4115 | 0.7785 | 1.0911 | 1.2473 | -0.0073706 | 4170 | 0.786 | 4120 | 0.779 | 1.09 | 1.25 | -0.00737
LFBldgSCEs_FStExCZ09 | Com-Iltg-dWatt-LF_OSbldg | SCE | s_FSt | Ex | CZ09 | 4.1665 | 0.00078599 | 0 | 4.5365 | 0.00099586 | -0.031137 | 4.115 | 0.0007785 | 0 | 4.485 | 0.0009865 | -0.030575 |  | LF | Bldg | 4166.5 | 0.78599 | 4115 | 0.7785 | 1.0899 | 1.2672 | -0.0074301 | 4170 | 0.786 | 4120 | 0.779 | 1.09 | 1.27 | -0.00743
LFBldgSCEs_FStExCZ10 | Com-Iltg-dWatt-LF_OSbldg | SCE | s_FSt | Ex | CZ10 | 4.1638 | 0.0007856 | 0 | 4.4938 | 0.00099482 | -0.030757 | 4.115 | 0.0007785 | 0 | 4.445 | 0.0009855 | -0.03018 |  | LF | Bldg | 4163.8 | 0.7856 | 4115 | 0.7785 | 1.0802 | 1.2659 | -0.0073341 | 4160 | 0.786 | 4120 | 0.779 | 1.08 | 1.27 | -0.00733
LFBldgSCEs_FStExCZ13 | Com-Iltg-dWatt-LF_OSbldg | SCE | s_FSt | Ex | CZ13 | 4.1646 | 0.00078572 | 0 | 4.4546 | 0.00099252 | -0.037441 | 4.115 | 0.0007785 | 0 | 4.405 | 0.0009835 | -0.0369 |  | LF | Bldg | 4164.6 | 0.78572 | 4115 | 0.7785 | 1.0705 | 1.2633 | -0.0089672 | 4160 | 0.786 | 4120 | 0.779 | 1.07 | 1.26 | -0.00897
LFBldgSCEs_FStExCZ14 | Com-Iltg-dWatt-LF_OSbldg | SCE | s_FSt | Ex | CZ14 | 4.1643 | 0.00078567 | 0 | 4.4388 | 0.0010014 | -0.037333 | 4.115 | 0.0007785 | 0 | 4.385 | 0.0009915 | -0.03675 |  | LF | Bldg | 4164.3 | 0.78567 | 4115 | 0.7785 | 1.0656 | 1.2736 | -0.0089307 | 4160 | 0.786 | 4120 | 0.779 | 1.07 | 1.27 | -0.00893
LFBldgSCEs_FStExCZ15 | Com-Iltg-dWatt-LF_OSbldg | SCE | s_FSt | Ex | CZ15 | 4.1638 | 0.0007856 | 0 | 4.7733 | 0.00099682 | -0.016166 | 4.115 | 0.0007785 | 0 | 4.72 | 0.0009875 | -0.015855 |  | LF | Bldg | 4163.8 | 0.7856 | 4115 | 0.7785 | 1.147 | 1.2685 | -0.003853 | 4160 | 0.786 | 4120 | 0.779 | 1.15 | 1.27 | -0.00385
LFBldgSCEs_FStExCZ16 | Com-Iltg-dWatt-LF_OSbldg | SCE | s_FSt | Ex | CZ16 | 4.1643 | 0.00078568 | 0 | 4.0549 | 0.00095797 | -0.058107 | 4.115 | 0.0007785 | 0 | 4.01 | 0.000949 | -0.0573 |  | LF | Bldg | 4164.3 | 0.78568 | 4115 | 0.7785 | 0.97448 | 1.219 | -0.013925 | 4160 | 0.786 | 4120 | 0.779 | 0.974 | 1.22 | -0.0139
LFBldgSCEs_FStExIOU | Com-Iltg-dWatt-LF_OSbldg | SCE | s_FSt | Ex | IOU | 4.1657 | 0.00078587 | 0 | 4.5111 | 0.00098531 | -0.032111 | 4.115 | 0.0007785 | 0 | 4.4587 | 0.00097594 | -0.031527 |  | LF | Bldg | 4165.7 | 0.78587 | 4115 | 0.7785 | 1.0835 | 1.2536 | -0.0076614 | 4170 | 0.786 | 4120 | 0.779 | 1.08 | 1.25 | -0.00766
LFBldgSCEs_IndExCZ05 | Com-Iltg-dWatt-LF_OSbldg | SCE | s_Ind | Ex | CZ05 | 3.4187 | 0.00089591 | 0 | 3.7628 | 0.0011086 | -0.009534 | 3.315 | 0.000878 | 0 | 3.645 | 0.001085 | -0.009435 |  | LF | Bldg | 3418.7 | 0.89591 | 3315 | 0.878 | 1.0995 | 1.2358 | -0.0028462 | 3420 | 0.896 | 3320 | 0.878 | 1.1 | 1.24 | -0.00285
LFBldgSCEs_IndExCZ06 | Com-Iltg-dWatt-LF_OSbldg | SCE | s_Ind | Ex | CZ06 | 3.4187 | 0.00089591 | 0 | 3.9079 | 0.0010839 | -0.0033669 | 3.315 | 0.000878 | 0 | 3.79 | 0.001065 | -0.0033325 |  | LF | Bldg | 3418.7 | 0.89591 | 3315 | 0.878 | 1.1433 | 1.213 | -0.0010053 | 3420 | 0.896 | 3320 | 0.878 | 1.14 | 1.21 | -0.00101
LFBldgSCEs_IndExCZ08 | Com-Iltg-dWatt-LF_OSbldg | SCE | s_Ind | Ex | CZ08 | 3.4187 | 0.00089592 | 0 | 3.9326 | 0.0011039 | -0.0026884 | 3.315 | 0.000878 | 0 | 3.81 | 0.001085 | -0.0026625 |  | LF | Bldg | 3418.7 | 0.89592 | 3315 | 0.878 | 1.1493 | 1.2358 | -0.00080317 | 3420 | 0.896 | 3320 | 0.878 | 1.15 | 1.24 | -0.000803
LFBldgSCEs_IndExCZ09 | Com-Iltg-dWatt-LF_OSbldg | SCE | s_Ind | Ex | CZ09 | 3.4189 | 0.00089595 | 0 | 3.9128 | 0.0011233 | -0.0038825 | 3.315 | 0.000878 | 0 | 3.79 | 0.001095 | -0.00384 |  | LF | Bldg | 3418.9 | 0.89595 | 3315 | 0.878 | 1.1433 | 1.2472 | -0.0011584 | 3420 | 0.896 | 3320 | 0.878 | 1.14 | 1.25 | -0.00116
LFBldgSCEs_IndExCZ10 | Com-Iltg-dWatt-LF_OSbldg | SCE | s_Ind | Ex | CZ10 | 3.4097 | 0.00089435 | 0 | 3.7926 | 0.0011165 | -0.004233 | 3.315 | 0.000878 | 0 | 3.685 | 0.001095 | -0.00419 |  | LF | Bldg | 3409.7 | 0.89435 | 3315 | 0.878 | 1.1116 | 1.2472 | -0.001264 | 3410 | 0.894 | 3320 | 0.878 | 1.11 | 1.25 | -0.00126
LFBldgSCEs_IndExCZ13 | Com-Iltg-dWatt-LF_OSbldg | SCE | s_Ind | Ex | CZ13 | 3.4153 | 0.00089532 | 0 | 3.779 | 0.0010882 | -0.010019 | 3.315 | 0.000878 | 0 | 3.665 | 0.00107 | -0.009905 |  | LF | Bldg | 3415.3 | 0.89532 | 3315 | 0.878 | 1.1056 | 1.2187 | -0.0029879 | 3420 | 0.895 | 3320 | 0.878 | 1.11 | 1.22 | -0.00299
LFBldgSCEs_IndExCZ14 | Com-Iltg-dWatt-LF_OSbldg | SCE | s_Ind | Ex | CZ14 | 3.4136 | 0.00089503 | 0 | 3.7671 | 0.0011129 | -0.011551 | 3.315 | 0.000878 | 0 | 3.655 | 0.001095 | -0.011475 |  | LF | Bldg | 3413.6 | 0.89503 | 3315 | 0.878 | 1.1026 | 1.2472 | -0.0034615 | 3410 | 0.895 | 3320 | 0.878 | 1.1 | 1.25 | -0.00346
LFBldgSCEs_IndExCZ15 | Com-Iltg-dWatt-LF_OSbldg | SCE | s_Ind | Ex | CZ15 | 3.4097 | 0.00089435 | 0 | 3.9969 | 0.0011115 | -0.0009693 | 3.315 | 0.000878 | 0 | 3.885 | 0.00109 | -0.000965 |  | LF | Bldg | 3409.7 | 0.89435 | 3315 | 0.878 | 1.1719 | 1.2415 | -0.0002911 | 3410 | 0.894 | 3320 | 0.878 | 1.17 | 1.24 | -0.000291
LFBldgSCEs_IndExCZ16 | Com-Iltg-dWatt-LF_OSbldg | SCE | s_Ind | Ex | CZ16 | 3.4128 | 0.0008949 | 0 | 3.5173 | 0.0010678 | -0.024587 | 3.315 | 0.000878 | 0 | 3.415 | 0.00105 | -0.024285 |  | LF | Bldg | 3412.8 | 0.8949 | 3315 | 0.878 | 1.0302 | 1.1959 | -0.0073258 | 3410 | 0.895 | 3320 | 0.878 | 1.03 | 1.2 | -0.00733
LFBldgSCEs_IndExIOU | Com-Iltg-dWatt-LF_OSbldg | SCE | s_Ind | Ex | IOU | 3.4163 | 0.0008955 | 0 | 3.8857 | 0.0011041 | -0.0041693 | 3.315 | 0.000878 | 0 | 3.7682 | 0.0010833 | -0.0041273 |  | LF | Bldg | 3416.3 | 0.8955 | 3315 | 0.878 | 1.1367 | 1.2339 | -0.001245 | 3420 | 0.896 | 3320 | 0.878 | 1.14 | 1.23 | -0.00125
LFBldgSCEs_MiCExCZ05 | Com-Iltg-dWatt-LF_OSbldg | SCE | s_MiC | Ex | CZ05 | 3.7074 | 0.00081586 | 0 | 3.9461 | 0.0010037 | -0.027251 | 3.49 | 0.00076167 | 0 | 3.7067 | 0.000936 | -0.026573 |  | LF | Bldg | 3707.4 | 0.81586 | 3490 | 0.76167 | 1.0621 | 1.2289 | -0.0076141 | 3710 | 0.816 | 3490 | 0.762 | 1.06 | 1.23 | -0.00761
LFBldgSCEs_MiCExCZ06 | Com-Iltg-dWatt-LF_OSbldg | SCE | s_MiC | Ex | CZ06 | 3.7074 | 0.00081586 | 0 | 4.1823 | 0.001014 | -0.013051 | 3.49 | 0.00076167 | 0 | 3.9333 | 0.00094533 | -0.01272 |  | LF | Bldg | 3707.4 | 0.81586 | 3490 | 0.76167 | 1.127 | 1.2411 | -0.0036447 | 3710 | 0.816 | 3490 | 0.762 | 1.13 | 1.24 | -0.00364
LFBldgSCEs_MiCExCZ08 | Com-Iltg-dWatt-LF_OSbldg | SCE | s_MiC | Ex | CZ08 | 3.7074 | 0.00081586 | 0 | 4.2087 | 0.0010063 | -0.010986 | 3.49 | 0.00076167 | 0 | 3.9567 | 0.00093733 | -0.010677 |  | LF | Bldg | 3707.4 | 0.81586 | 3490 | 0.76167 | 1.1337 | 1.2306 | -0.0030592 | 3710 | 0.816 | 3490 | 0.762 | 1.13 | 1.23 | -0.00306
LFBldgSCEs_MiCExCZ09 | Com-Iltg-dWatt-LF_OSbldg | SCE | s_MiC | Ex | CZ09 | 3.7075 | 0.00081589 | 0 | 4.1857 | 0.0010206 | -0.012839 | 3.49 | 0.00076167 | 0 | 3.9367 | 0.00094933 | -0.012467 |  | LF | Bldg | 3707.5 | 0.81589 | 3490 | 0.76167 | 1.128 | 1.2464 | -0.0035721 | 3710 | 0.816 | 3490 | 0.762 | 1.13 | 1.25 | -0.00357
LFBldgSCEs_MiCExCZ10 | Com-Iltg-dWatt-LF_OSbldg | SCE | s_MiC | Ex | CZ10 | 3.7 | 0.00081401 | 0 | 4.1107 | 0.00099031 | -0.013378 | 3.49 | 0.00076167 | 0 | 3.8733 | 0.00092367 | -0.013047 |  | LF | Bldg | 3700 | 0.81401 | 3490 | 0.76167 | 1.1098 | 1.2127 | -0.0037383 | 3700 | 0.814 | 3490 | 0.762 | 1.11 | 1.21 | -0.00374
LFBldgSCEs_MiCExCZ13 | Com-Iltg-dWatt-LF_OSbldg | SCE | s_MiC | Ex | CZ13 | 3.7065 | 0.00081565 | 0 | 4.0452 | 0.0010181 | -0.024649 | 3.49 | 0.00076167 | 0 | 3.8067 | 0.00094967 | -0.02382 |  | LF | Bldg | 3706.5 | 0.81565 | 3490 | 0.76167 | 1.0907 | 1.2468 | -0.0068252 | 3710 | 0.816 | 3490 | 0.762 | 1.09 | 1.25 | -0.00683
LFBldgSCEs_MiCExCZ14 | Com-Iltg-dWatt-LF_OSbldg | SCE | s_MiC | Ex | CZ14 | 3.7018 | 0.00081446 | 0 | 4.023 | 0.00099675 | -0.024046 | 3.49 | 0.00076167 | 0 | 3.7867 | 0.000928 | -0.02342 |  | LF | Bldg | 3701.8 | 0.81446 | 3490 | 0.76167 | 1.085 | 1.2184 | -0.0067106 | 3700 | 0.814 | 3490 | 0.762 | 1.09 | 1.22 | -0.00671
LFBldgSCEs_MiCExCZ15 | Com-Iltg-dWatt-LF_OSbldg | SCE | s_MiC | Ex | CZ15 | 3.7 | 0.00081401 | 0 | 4.3659 | 0.0010216 | -0.0048035 | 3.49 | 0.00076167 | 0 | 4.1133 | 0.000955 | -0.0047 |  | LF | Bldg | 3700 | 0.81401 | 3490 | 0.76167 | 1.1786 | 1.2538 | -0.0013467 | 3700 | 0.814 | 3490 | 0.762 | 1.18 | 1.25 | -0.00135
LFBldgSCEs_MiCExCZ16 | Com-Iltg-dWatt-LF_OSbldg | SCE | s_MiC | Ex | CZ16 | 3.7037 | 0.00081494 | 0 | 3.6904 | 0.00098394 | -0.045513 | 3.49 | 0.00076167 | 0 | 3.4767 | 0.00091767 | -0.043933 |  | LF | Bldg | 3703.7 | 0.81494 | 3490 | 0.76167 | 0.99618 | 1.2048 | -0.012588 | 3700 | 0.815 | 3490 | 0.762 | 0.996 | 1.2 | -0.0126
LFBldgSCEs_MiCExIOU | Com-Iltg-dWatt-LF_OSbldg | SCE | s_MiC | Ex | IOU | 3.7052 | 0.00081531 | 0 | 4.164 | 0.0010065 | -0.013501 | 3.49 | 0.00076167 | 0 | 3.9178 | 0.00093799 | -0.013128 |  | LF | Bldg | 3705.2 | 0.81531 | 3490 | 0.76167 | 1.1226 | 1.2315 | -0.0037617 | 3710 | 0.815 | 3490 | 0.762 | 1.12 | 1.23 | -0.00376
LFBldgSCEs_TCUExCZ05 | Com-Iltg-dWatt-LF_OSbldg | SCE | s_TCU | Ex | CZ05 | 3.1633 | 0.00077292 | 0 | 3.2645 | 0.0009312 | -0.016331 | 2.946 | 0.0007154 | 0 | 3.028 | 0.000859 | -0.015364 |  | LF | Bldg | 3163.3 | 0.77292 | 2946 | 0.7154 | 1.0278 | 1.2007 | -0.0052152 | 3160 | 0.773 | 2950 | 0.715 | 1.03 | 1.2 | -0.00522
LFBldgSCEs_TCUExCZ06 | Com-Iltg-dWatt-LF_OSbldg | SCE | s_TCU | Ex | CZ06 | 3.1631 | 0.00077287 | 0 | 3.4337 | 0.00094179 | -0.0083561 | 2.946 | 0.0007154 | 0 | 3.188 | 0.0008704 | -0.007806 |  | LF | Bldg | 3163.1 | 0.77287 | 2946 | 0.7154 | 1.0821 | 1.2167 | -0.0026497 | 3160 | 0.773 | 2950 | 0.715 | 1.08 | 1.22 | -0.00265
LFBldgSCEs_TCUExCZ08 | Com-Iltg-dWatt-LF_OSbldg | SCE | s_TCU | Ex | CZ08 | 3.1631 | 0.00077287 | 0 | 3.4595 | 0.00094457 | -0.0075219 | 2.946 | 0.0007154 | 0 | 3.21 | 0.0008728 | -0.007004 |  | LF | Bldg | 3163.1 | 0.77287 | 2946 | 0.7154 | 1.0896 | 1.22 | -0.0023775 | 3160 | 0.773 | 2950 | 0.715 | 1.09 | 1.22 | -0.00238
LFBldgSCEs_TCUExCZ09 | Com-Iltg-dWatt-LF_OSbldg | SCE | s_TCU | Ex | CZ09 | 3.1621 | 0.00077261 | 0 | 3.4427 | 0.00096003 | -0.0090695 | 2.946 | 0.0007154 | 0 | 3.198 | 0.0008848 | -0.008478 |  | LF | Bldg | 3162.1 | 0.77261 | 2946 | 0.7154 | 1.0855 | 1.2368 | -0.0028778 | 3160 | 0.773 | 2950 | 0.715 | 1.09 | 1.24 | -0.00288
LFBldgSCEs_TCUExCZ10 | Com-Iltg-dWatt-LF_OSbldg | SCE | s_TCU | Ex | CZ10 | 3.1508 | 0.00076931 | 0 | 3.3963 | 0.00094576 | -0.008751 | 2.946 | 0.0007154 | 0 | 3.166 | 0.0008764 | -0.008246 |  | LF | Bldg | 3150.8 | 0.76931 | 2946 | 0.7154 | 1.0747 | 1.225 | -0.002799 | 3150 | 0.769 | 2950 | 0.715 | 1.07 | 1.23 | -0.0028
LFBldgSCEs_TCUExCZ13 | Com-Iltg-dWatt-LF_OSbldg | SCE | s_TCU | Ex | CZ13 | 3.1572 | 0.0007711 | 0 | 3.3656 | 0.00093708 | -0.014446 | 2.946 | 0.0007154 | 0 | 3.132 | 0.000868 | -0.013512 |  | LF | Bldg | 3157.2 | 0.7711 | 2946 | 0.7154 | 1.0631 | 1.2133 | -0.0045866 | 3160 | 0.771 | 2950 | 0.715 | 1.06 | 1.21 | -0.00459
LFBldgSCEs_TCUExCZ14 | Com-Iltg-dWatt-LF_OSbldg | SCE | s_TCU | Ex | CZ14 | 3.154 | 0.00077022 | 0 | 3.3501 | 0.00094566 | -0.014745 | 2.946 | 0.0007154 | 0 | 3.12 | 0.000876 | -0.013972 |  | LF | Bldg | 3154 | 0.77022 | 2946 | 0.7154 | 1.0591 | 1.2245 | -0.0047427 | 3150 | 0.77 | 2950 | 0.715 | 1.06 | 1.22 | -0.00474
LFBldgSCEs_TCUExCZ15 | Com-Iltg-dWatt-LF_OSbldg | SCE | s_TCU | Ex | CZ15 | 3.1508 | 0.00076931 | 0 | 3.5669 | 0.00094156 | -0.0037513 | 2.946 | 0.0007154 | 0 | 3.324 | 0.0008722 | -0.003518 |  | LF | Bldg | 3150.8 | 0.76931 | 2946 | 0.7154 | 1.1283 | 1.2192 | -0.0011942 | 3150 | 0.769 | 2950 | 0.715 | 1.13 | 1.22 | -0.00119
LFBldgSCEs_TCUExCZ16 | Com-Iltg-dWatt-LF_OSbldg | SCE | s_TCU | Ex | CZ16 | 3.1545 | 0.00077028 | 0 | 3.1306 | 0.00091927 | -0.026168 | 2.946 | 0.0007154 | 0 | 2.92 | 0.0008526 | -0.02448 |  | LF | Bldg | 3154.5 | 0.77028 | 2946 | 0.7154 | 0.99117 | 1.1918 | -0.0083096 | 3150 | 0.77 | 2950 | 0.715 | 0.991 | 1.19 | -0.00831
LFBldgSCEs_TCUExIOU | Com-Iltg-dWatt-LF_OSbldg | SCE | s_TCU | Ex | IOU | 3.1597 | 0.00077184 | 0 | 3.4331 | 0.0009458 | -0.0087553 | 2.946 | 0.0007154 | 0 | 3.1906 | 0.00087436 | -0.0081885 |  | LF | Bldg | 3159.7 | 0.77184 | 2946 | 0.7154 | 1.083 | 1.2222 | -0.0027795 | 3160 | 0.772 | 2950 | 0.715 | 1.08 | 1.22 | -0.00278
LFBldgSCESCnExCZ05 | Com-Iltg-dWatt-LF_OSbldg | SCE | SCn | Ex | CZ05 | 3.4183 | 0.00069925 | 0 | 3.1583 | 0.00088402 | -0.035883 | 3.39 | 0.000687 | 0 | 3.13 | 0.000868 | -0.0356 |  | LF | Bldg | 3418.3 | 0.69925 | 3390 | 0.687 | 0.9233 | 1.2635 | -0.010501 | 3420 | 0.699 | 3390 | 0.687 | 0.923 | 1.26 | -0.0105
LFBldgSCESCnExCZ06 | Com-Iltg-dWatt-LF_OSbldg | SCE | SCn | Ex | CZ06 | 3.4183 | 0.00069924 | 0 | 3.5281 | 0.00091599 | -0.018888 | 3.39 | 0.000687 | 0 | 3.4904 | 0.00089904 | -0.0187 |  | LF | Bldg | 3418.3 | 0.69924 | 3390 | 0.687 | 1.0296 | 1.3086 | -0.0055162 | 3420 | 0.699 | 3390 | 0.687 | 1.03 | 1.31 | -0.00552
LFBldgSCESCnExCZ08 | Com-Iltg-dWatt-LF_OSbldg | SCE | SCn | Ex | CZ08 | 3.4183 | 0.00069925 | 0 | 3.5877 | 0.00091302 | -0.016289 | 3.39 | 0.000687 | 0 | 3.55 | 0.000897 | -0.0161 |  | LF | Bldg | 3418.3 | 0.69925 | 3390 | 0.687 | 1.0472 | 1.3057 | -0.0047493 | 3420 | 0.699 | 3390 | 0.687 | 1.05 | 1.31 | -0.00475
LFBldgSCESCnExCZ09 | Com-Iltg-dWatt-LF_OSbldg | SCE | SCn | Ex | CZ09 | 3.4296 | 0.0007029 | 0 | 3.5789 | 0.00093472 | -0.019245 | 3.39 | 0.000687 | 0 | 3.5329 | 0.00091329 | -0.019 |  | LF | Bldg | 3429.6 | 0.7029 | 3390 | 0.687 | 1.0422 | 1.3294 | -0.0056047 | 3430 | 0.703 | 3390 | 0.687 | 1.04 | 1.33 | -0.0056
LFBldgSCESCnExCZ10 | Com-Iltg-dWatt-LF_OSbldg | SCE | SCn | Ex | CZ10 | 3.4249 | 0.00070096 | 0 | 3.5602 | 0.00091925 | -0.020115 | 3.39 | 0.000687 | 0 | 3.52 | 0.000901 | -0.0199 |  | LF | Bldg | 3424.9 | 0.70096 | 3390 | 0.687 | 1.0383 | 1.3115 | -0.0058702 | 3420 | 0.701 | 3390 | 0.687 | 1.04 | 1.31 | -0.00587
LFBldgSCESCnExCZ13 | Com-Iltg-dWatt-LF_OSbldg | SCE | SCn | Ex | CZ13 | 3.4248 | 0.0007011 | 0 | 3.4948 | 0.00090744 | -0.02674 | 3.39 | 0.000687 | 0 | 3.46 | 0.00088923 | -0.0265 |  | LF | Bldg | 3424.8 | 0.7011 | 3390 | 0.687 | 1.0206 | 1.2944 | -0.0078171 | 3420 | 0.701 | 3390 | 0.687 | 1.02 | 1.29 | -0.00782
LFBldgSCESCnExCZ14 | Com-Iltg-dWatt-LF_OSbldg | SCE | SCn | Ex | CZ14 | 3.415 | 0.00069785 | 0 | 3.4634 | 0.00090219 | -0.02935 | 3.39 | 0.000687 | 0 | 3.43 | 0.000888 | -0.0291 |  | LF | Bldg | 3415 | 0.69785 | 3390 | 0.687 | 1.0118 | 1.2926 | -0.0085841 | 3420 | 0.698 | 3390 | 0.687 | 1.01 | 1.29 | -0.00858
LFBldgSCESCnExCZ15 | Com-Iltg-dWatt-LF_OSbldg | SCE | SCn | Ex | CZ15 | 3.4141 | 0.00069744 | 0 | 3.7921 | 0.00090565 | -0.0080242 | 3.39 | 0.000687 | 0 | 3.76 | 0.000892 | -0.00796 |  | LF | Bldg | 3414.1 | 0.69744 | 3390 | 0.687 | 1.1091 | 1.2984 | -0.0023481 | 3410 | 0.697 | 3390 | 0.687 | 1.11 | 1.3 | -0.00235
LFBldgSCESCnExCZ16 | Com-Iltg-dWatt-LF_OSbldg | SCE | SCn | Ex | CZ16 | 3.4194 | 0.00069918 | 0 | 3.1194 | 0.0008788 | -0.042087 | 3.39 | 0.000687 | 0 | 3.0913 | 0.00086313 | -0.0417 |  | LF | Bldg | 3419.4 | 0.69918 | 3390 | 0.687 | 0.91188 | 1.2564 | -0.012301 | 3420 | 0.699 | 3390 | 0.687 | 0.912 | 1.26 | -0.0123
LFBldgSCESCnExIOU | Com-Iltg-dWatt-LF_OSbldg | SCE | SCn | Ex | IOU | 3.4217 | 0.00070019 | 0 | 3.5658 | 0.00091728 | -0.018561 | 3.39 | 0.000687 | 0 | 3.5266 | 0.00089984 | -0.018356 |  | LF | Bldg | 3421.7 | 0.70019 | 3390 | 0.687 | 1.0403 | 1.3098 | -0.0054148 | 3420 | 0.7 | 3390 | 0.687 | 1.04 | 1.31 | -0.00541
LFBldgSCESCnNewCZ05 | Com-Iltg-dWatt-LF_OSbldg | SCE | SCn | New | CZ05 | 3.39 | 0.000687 | 0 | 3.15 | 0.000866 | -0.0376 | 3.39 | 0.000687 | 0 | 3.15 | 0.000866 | -0.0376 |  | LF | Bldg | 3390 | 0.687 | 3390 | 0.687 | 0.9292 | 1.2606 | -0.011091 | 3390 | 0.687 | 3390 | 0.687 | 0.929 | 1.26 | -0.0111
LFBldgSCESCnNewCZ06 | Com-Iltg-dWatt-LF_OSbldg | SCE | SCn | New | CZ06 | 3.39 | 0.000687 | 0 | 3.39 | 0.00083 | -0.02 | 3.39 | 0.000687 | 0 | 3.39 | 0.00083 | -0.02 |  | LF | Bldg | 3390 | 0.687 | 3390 | 0.687 | 1 | 1.2082 | -0.0058997 | 3390 | 0.687 | 3390 | 0.687 | 1 | 1.21 | -0.0059
LFBldgSCESCnNewCZ08 | Com-Iltg-dWatt-LF_OSbldg | SCE | SCn | New | CZ08 | 3.39 | 0.000687 | 0 | 3.47 | 0.000843 | -0.0174 | 3.39 | 0.000687 | 0 | 3.47 | 0.000843 | -0.0174 |  | LF | Bldg | 3390 | 0.687 | 3390 | 0.687 | 1.0236 | 1.2271 | -0.0051327 | 3390 | 0.687 | 3390 | 0.687 | 1.02 | 1.23 | -0.00513
LFBldgSCESCnNewCZ09 | Com-Iltg-dWatt-LF_OSbldg | SCE | SCn | New | CZ09 | 3.39 | 0.000687 | 0 | 3.47 | 0.000872 | -0.0187 | 3.39 | 0.000687 | 0 | 3.47 | 0.000872 | -0.0187 |  | LF | Bldg | 3390 | 0.687 | 3390 | 0.687 | 1.0236 | 1.2693 | -0.0055162 | 3390 | 0.687 | 3390 | 0.687 | 1.02 | 1.27 | -0.00552
LFBldgSCESCnNewCZ10 | Com-Iltg-dWatt-LF_OSbldg | SCE | SCn | New | CZ10 | 3.39 | 0.000687 | 0 | 3.48 | 0.000864 | -0.0203 | 3.39 | 0.000687 | 0 | 3.48 | 0.000864 | -0.0203 |  | LF | Bldg | 3390 | 0.687 | 3390 | 0.687 | 1.0265 | 1.2576 | -0.0059882 | 3390 | 0.687 | 3390 | 0.687 | 1.03 | 1.26 | -0.00599
LFBldgSCESCnNewCZ13 | Com-Iltg-dWatt-LF_OSbldg | SCE | SCn | New | CZ13 | 3.39 | 0.000687 | 0 | 3.38 | 0.00084 | -0.0266 | 3.39 | 0.000687 | 0 | 3.38 | 0.00084 | -0.0266 |  | LF | Bldg | 3390 | 0.687 | 3390 | 0.687 | 0.99705 | 1.2227 | -0.0078466 | 3390 | 0.687 | 3390 | 0.687 | 0.997 | 1.22 | -0.00785
LFBldgSCESCnNewCZ14 | Com-Iltg-dWatt-LF_OSbldg | SCE | SCn | New | CZ14 | 3.39 | 0.000687 | 0 | 3.42 | 0.000861 | -0.0298 | 3.39 | 0.000687 | 0 | 3.42 | 0.000861 | -0.0298 |  | LF | Bldg | 3390 | 0.687 | 3390 | 0.687 | 1.0088 | 1.2533 | -0.0087906 | 3390 | 0.687 | 3390 | 0.687 | 1.01 | 1.25 | -0.00879
LFBldgSCESCnNewCZ15 | Com-Iltg-dWatt-LF_OSbldg | SCE | SCn | New | CZ15 | 3.39 | 0.000687 | 0 | 3.7 | 0.000868 | -0.00637 | 3.39 | 0.000687 | 0 | 3.7 | 0.000868 | -0.00637 |  | LF | Bldg | 3390 | 0.687 | 3390 | 0.687 | 1.0914 | 1.2635 | -0.0018791 | 3390 | 0.687 | 3390 | 0.687 | 1.09 | 1.26 | -0.00188
LFBldgSCESCnNewCZ16 | Com-Iltg-dWatt-LF_OSbldg | SCE | SCn | New | CZ16 | 3.39 | 0.000687 | 0 | 3.07 | 0.000831 | -0.0434 | 3.39 | 0.000687 | 0 | 3.07 | 0.000831 | -0.0434 |  | LF | Bldg | 3390 | 0.687 | 3390 | 0.687 | 0.9056 | 1.2096 | -0.012802 | 3390 | 0.687 | 3390 | 0.687 | 0.906 | 1.21 | -0.0128
LFBldgSCESCnNewIOU | Com-Iltg-dWatt-LF_OSbldg | SCE | SCn | New | IOU | 3.39 | 0.000687 | 0 | 3.4666 | 0.00085731 | -0.019978 | 3.39 | 0.000687 | 0 | 3.4666 | 0.00085731 | -0.019978 |  | LF | Bldg | 3390 | 0.687 | 3390 | 0.687 | 1.0226 | 1.2479 | -0.0058932 | 3390 | 0.687 | 3390 | 0.687 | 1.02 | 1.25 | -0.00589
LFBldgSCESUnExCZ05 | Com-Iltg-dWatt-LF_OSbldg | SCE | SUn | Ex | CZ05 | 3.4198 | 0.00069974 | 0 | 3.4198 | 0.00069974 | 0 | 3.39 | 0.000687 | 0 | 3.39 | 0.000687 | 0 |  | LF | Bldg | 3419.8 | 0.69974 | 3390 | 0.687 | 1 | 1 | 0 | 3420 | 0.7 | 3390 | 0.687 | 1 | 1 | 0
LFBldgSCESUnExCZ06 | Com-Iltg-dWatt-LF_OSbldg | SCE | SUn | Ex | CZ06 | 3.4198 | 0.00069975 | 0 | 3.4198 | 0.00069975 | 0 | 3.39 | 0.000687 | 0 | 3.39 | 0.000687 | 0 |  | LF | Bldg | 3419.8 | 0.69975 | 3390 | 0.687 | 1 | 1 | 0 | 3420 | 0.7 | 3390 | 0.687 | 1 | 1 | 0
LFBldgSCESUnExCZ08 | Com-Iltg-dWatt-LF_OSbldg | SCE | SUn | Ex | CZ08 | 3.4198 | 0.00069975 | 0 | 3.4198 | 0.00069975 | 0 | 3.39 | 0.000687 | 0 | 3.39 | 0.000687 | 0 |  | LF | Bldg | 3419.8 | 0.69975 | 3390 | 0.687 | 1 | 1 | 0 | 3420 | 0.7 | 3390 | 0.687 | 1 | 1 | 0
LFBldgSCESUnExCZ09 | Com-Iltg-dWatt-LF_OSbldg | SCE | SUn | Ex | CZ09 | 3.4327 | 0.00070393 | 0 | 3.4327 | 0.00070393 | 0 | 3.39 | 0.000687 | 0 | 3.39 | 0.000687 | 0 |  | LF | Bldg | 3432.7 | 0.70393 | 3390 | 0.687 | 1 | 1 | 0 | 3430 | 0.704 | 3390 | 0.687 | 1 | 1 | 0
LFBldgSCESUnExCZ10 | Com-Iltg-dWatt-LF_OSbldg | SCE | SUn | Ex | CZ10 | 3.4163 | 0.00069817 | 0 | 3.4163 | 0.00069817 | 0 | 3.39 | 0.000687 | 0 | 3.39 | 0.000687 | 0 |  | LF | Bldg | 3416.3 | 0.69817 | 3390 | 0.687 | 1 | 1 | 0 | 3420 | 0.698 | 3390 | 0.687 | 1 | 1 | 0
LFBldgSCESUnExCZ13 | Com-Iltg-dWatt-LF_OSbldg | SCE | SUn | Ex | CZ13 | 3.4208 | 0.0006998 | 0 | 3.4208 | 0.0006998 | 0 | 3.39 | 0.000687 | 0 | 3.39 | 0.000687 | 0 |  | LF | Bldg | 3420.8 | 0.6998 | 3390 | 0.687 | 1 | 1 | 0 | 3420 | 0.7 | 3390 | 0.687 | 1 | 1 | 0
LFBldgSCESUnExCZ14 | Com-Iltg-dWatt-LF_OSbldg | SCE | SUn | Ex | CZ14 | 3.415 | 0.00069785 | 0 | 3.415 | 0.00069785 | 0 | 3.39 | 0.000687 | 0 | 3.39 | 0.000687 | 0 |  | LF | Bldg | 3415 | 0.69785 | 3390 | 0.687 | 1 | 1 | 0 | 3420 | 0.698 | 3390 | 0.687 | 1 | 1 | 0
LFBldgSCESUnExCZ15 | Com-Iltg-dWatt-LF_OSbldg | SCE | SUn | Ex | CZ15 | 3.4141 | 0.00069744 | 0 | 3.4141 | 0.00069744 | 0 | 3.39 | 0.000687 | 0 | 3.39 | 0.000687 | 0 |  | LF | Bldg | 3414.1 | 0.69744 | 3390 | 0.687 | 1 | 1 | 0 | 3410 | 0.697 | 3390 | 0.687 | 1 | 1 | 0
LFBldgSCESUnExCZ16 | Com-Iltg-dWatt-LF_OSbldg | SCE | SUn | Ex | CZ16 | 3.422 | 0.00070003 | 0 | 3.422 | 0.00070003 | 0 | 3.39 | 0.000687 | 0 | 3.39 | 0.000687 | 0 |  | LF | Bldg | 3422 | 0.70003 | 3390 | 0.687 | 1 | 1 | 0 | 3420 | 0.7 | 3390 | 0.687 | 1 | 1 | 0
LFBldgSCESUnExIOU | Com-Iltg-dWatt-LF_OSbldg | SCE | SUn | Ex | IOU | 3.42 | 0.00069965 | 0 | 3.42 | 0.00069965 | 0 | 3.39 | 0.000687 | 0 | 3.39 | 0.000687 | 0 |  | LF | Bldg | 3420 | 0.69965 | 3390 | 0.687 | 1 | 1 | 0 | 3420 | 0.7 | 3390 | 0.687 | 1 | 1 | 0
LFBldgSCESUnNewCZ05 | Com-Iltg-dWatt-LF_OSbldg | SCE | SUn | New | CZ05 | 3.39 | 0.000687 | 0 | 3.39 | 0.000687 | 0 | 3.39 | 0.000687 | 0 | 3.39 | 0.000687 | 0 |  | LF | Bldg | 3390 | 0.687 | 3390 | 0.687 | 1 | 1 | 0 | 3390 | 0.687 | 3390 | 0.687 | 1 | 1 | 0
LFBldgSCESUnNewCZ06 | Com-Iltg-dWatt-LF_OSbldg | SCE | SUn | New | CZ06 | 3.39 | 0.000687 | 0 | 3.39 | 0.000687 | 0 | 3.39 | 0.000687 | 0 | 3.39 | 0.000687 | 0 |  | LF | Bldg | 3390 | 0.687 | 3390 | 0.687 | 1 | 1 | 0 | 3390 | 0.687 | 3390 | 0.687 | 1 | 1 | 0
LFBldgSCESUnNewCZ08 | Com-Iltg-dWatt-LF_OSbldg | SCE | SUn | New | CZ08 | 3.39 | 0.000687 | 0 | 3.39 | 0.000687 | 0 | 3.39 | 0.000687 | 0 | 3.39 | 0.000687 | 0 |  | LF | Bldg | 3390 | 0.687 | 3390 | 0.687 | 1 | 1 | 0 | 3390 | 0.687 | 3390 | 0.687 | 1 | 1 | 0
LFBldgSCESUnNewCZ09 | Com-Iltg-dWatt-LF_OSbldg | SCE | SUn | New | CZ09 | 3.39 | 0.000687 | 0 | 3.39 | 0.000687 | 0 | 3.39 | 0.000687 | 0 | 3.39 | 0.000687 | 0 |  | LF | Bldg | 3390 | 0.687 | 3390 | 0.687 | 1 | 1 | 0 | 3390 | 0.687 | 3390 | 0.687 | 1 | 1 | 0
LFBldgSCESUnNewCZ10 | Com-Iltg-dWatt-LF_OSbldg | SCE | SUn | New | CZ10 | 3.39 | 0.000687 | 0 | 3.39 | 0.000687 | 0 | 3.39 | 0.000687 | 0 | 3.39 | 0.000687 | 0 |  | LF | Bldg | 3390 | 0.687 | 3390 | 0.687 | 1 | 1 | 0 | 3390 | 0.687 | 3390 | 0.687 | 1 | 1 | 0
LFBldgSCESUnNewCZ13 | Com-Iltg-dWatt-LF_OSbldg | SCE | SUn | New | CZ13 | 3.39 | 0.000687 | 0 | 3.39 | 0.000687 | 0 | 3.39 | 0.000687 | 0 | 3.39 | 0.000687 | 0 |  | LF | Bldg | 3390 | 0.687 | 3390 | 0.687 | 1 | 1 | 0 | 3390 | 0.687 | 3390 | 0.687 | 1 | 1 | 0
LFBldgSCESUnNewCZ14 | Com-Iltg-dWatt-LF_OSbldg | SCE | SUn | New | CZ14 | 3.39 | 0.000687 | 0 | 3.39 | 0.000687 | 0 | 3.39 | 0.000687 | 0 | 3.39 | 0.000687 | 0 |  | LF | Bldg | 3390 | 0.687 | 3390 | 0.687 | 1 | 1 | 0 | 3390 | 0.687 | 3390 | 0.687 | 1 | 1 | 0
LFBldgSCESUnNewCZ15 | Com-Iltg-dWatt-LF_OSbldg | SCE | SUn | New | CZ15 | 3.39 | 0.000687 | 0 | 3.39 | 0.000687 | 0 | 3.39 | 0.000687 | 0 | 3.39 | 0.000687 | 0 |  | LF | Bldg | 3390 | 0.687 | 3390 | 0.687 | 1 | 1 | 0 | 3390 | 0.687 | 3390 | 0.687 | 1 | 1 | 0
LFBldgSCESUnNewCZ16 | Com-Iltg-dWatt-LF_OSbldg | SCE | SUn | New | CZ16 | 3.39 | 0.000687 | 0 | 3.39 | 0.000687 | 0 | 3.39 | 0.000687 | 0 | 3.39 | 0.000687 | 0 |  | LF | Bldg | 3390 | 0.687 | 3390 | 0.687 | 1 | 1 | 0 | 3390 | 0.687 | 3390 | 0.687 | 1 | 1 | 0
LFBldgSCESUnNewIOU | Com-Iltg-dWatt-LF_OSbldg | SCE | SUn | New | IOU | 3.39 | 0.000687 | 0 | 3.39 | 0.000687 | 0 | 3.39 | 0.000687 | 0 | 3.39 | 0.000687 | 0 |  | LF | Bldg | 3390 | 0.687 | 3390 | 0.687 | 1 | 1 | 0 | 3390 | 0.687 | 3390 | 0.687 | 1 | 1 | 0
LFBldgSCEWRfExCZ06 | Com-Iltg-dWatt-LF_OSbldg | SCE | WRf | Ex | CZ06 | 4.771 | 0.00055605 | 0 | 7.5316 | 0.00069707 | 0 | 4.5407 | 0.000544 | 0 | 7.1707 | 0.000682 | 0 |  | LF | Bldg | 4771 | 0.55605 | 4540.7 | 0.544 | 1.5792 | 1.2537 | 0 | 4770 | 0.556 | 4540 | 0.544 | 1.58 | 1.25 | 0
LFBldgSCEWRfExCZ08 | Com-Iltg-dWatt-LF_OSbldg | SCE | WRf | Ex | CZ08 | 4.7711 | 0.00055606 | 0 | 7.6218 | 0.00069808 | 0 | 4.5407 | 0.000544 | 0 | 7.26 | 0.000683 | 0 |  | LF | Bldg | 4771.1 | 0.55606 | 4540.7 | 0.544 | 1.5989 | 1.2555 | 0 | 4770 | 0.556 | 4540 | 0.544 | 1.6 | 1.26 | 0
LFBldgSCEWRfExCZ09 | Com-Iltg-dWatt-LF_OSbldg | SCE | WRf | Ex | CZ09 | 4.7532 | 0.0005551 | 0 | 7.5435 | 0.00071187 | 0 | 4.5405 | 0.000544 | 0 | 7.2105 | 0.00069707 | 0 |  | LF | Bldg | 4753.2 | 0.5551 | 4540.5 | 0.544 | 1.588 | 1.2814 | 0 | 4750 | 0.555 | 4540 | 0.544 | 1.59 | 1.28 | 0
LFBldgSCEWRfExCZ10 | Com-Iltg-dWatt-LF_OSbldg | SCE | WRf | Ex | CZ10 | 4.7496 | 0.0005549 | 0 | 7.5086 | 0.00070163 | 0 | 4.5406 | 0.000544 | 0 | 7.1906 | 0.00068709 | 0 |  | LF | Bldg | 4749.6 | 0.5549 | 4540.6 | 0.544 | 1.5836 | 1.263 | 0 | 4750 | 0.555 | 4540 | 0.544 | 1.58 | 1.26 | 0
LFBldgSCEWRfExCZ13 | Com-Iltg-dWatt-LF_OSbldg | SCE | WRf | Ex | CZ13 | 4.7393 | 0.00055435 | 0 | 7.3527 | 0.00069893 | 0 | 4.5409 | 0.000544 | 0 | 7.0509 | 0.00068514 | 0 |  | LF | Bldg | 4739.3 | 0.55435 | 4540.9 | 0.544 | 1.5528 | 1.2594 | 0 | 4740 | 0.554 | 4540 | 0.544 | 1.55 | 1.26 | 0
LFBldgSCEWRfExCZ14 | Com-Iltg-dWatt-LF_OSbldg | SCE | WRf | Ex | CZ14 | 4.7499 | 0.00055492 | 0 | 7.229 | 0.00069665 | 0 | 4.5406 | 0.000544 | 0 | 6.9197 | 0.000683 | 0 |  | LF | Bldg | 4749.9 | 0.55492 | 4540.6 | 0.544 | 1.524 | 1.2555 | 0 | 4750 | 0.555 | 4540 | 0.544 | 1.52 | 1.26 | 0
LFBldgSCEWRfExCZ15 | Com-Iltg-dWatt-LF_OSbldg | SCE | WRf | Ex | CZ15 | 4.7498 | 0.0005549 | 0 | 7.737 | 0.00070162 | 0 | 4.5409 | 0.000544 | 0 | 7.4009 | 0.00068709 | 0 |  | LF | Bldg | 4749.8 | 0.5549 | 4540.9 | 0.544 | 1.6298 | 1.263 | 0 | 4750 | 0.555 | 4540 | 0.544 | 1.63 | 1.26 | 0
LFBldgSCEWRfExCZ16 | Com-Iltg-dWatt-LF_OSbldg | SCE | WRf | Ex | CZ16 | 4.7917 | 0.00055718 | 0 | 6.6306 | 0.00079368 | -0.00016392 | 4.5414 | 0.000544 | 0 | 6.2877 | 0.000775 | -0.00015513 |  | LF | Bldg | 4791.7 | 0.55718 | 4541.4 | 0.544 | 1.3845 | 1.4246 | -3.416e-05 | 4790 | 0.557 | 4540 | 0.544 | 1.38 | 1.42 | -3.42e-05
LFBldgSCEWRfExIOU | Com-Iltg-dWatt-LF_OSbldg | SCE | WRf | Ex | IOU | 4.7604 | 0.00055549 | 0 | 7.5286 | 0.00070024 | -5.2655e-07 | 4.5407 | 0.000544 | 0 | 7.1872 | 0.00068548 | -4.9832e-07 |  | LF | Bldg | 4760.4 | 0.55549 | 4540.7 | 0.544 | 1.5828 | 1.2601 | -1.0975e-07 | 4760 | 0.555 | 4540 | 0.544 | 1.58 | 1.26 | -1.1e-07
LFBldgSCEWRfNewCZ05 | Com-Iltg-dWatt-LF_OSbldg | SCE | WRf | New | CZ05 | 4.55 | 0.000544 | 0 | 5.88 | 0.000904 | 0 | 4.55 | 0.000544 | 0 | 5.88 | 0.000904 | 0 |  | LF | Bldg | 4550 | 0.544 | 4550 | 0.544 | 1.2923 | 1.6618 | 0 | 4550 | 0.544 | 4550 | 0.544 | 1.29 | 1.66 | 0
LFBldgSCEWRfNewCZ06 | Com-Iltg-dWatt-LF_OSbldg | SCE | WRf | New | CZ06 | 4.55 | 0.000544 | 0 | 6.55 | 0.000671 | 0 | 4.55 | 0.000544 | 0 | 6.55 | 0.000671 | 0 |  | LF | Bldg | 4550 | 0.544 | 4550 | 0.544 | 1.4396 | 1.2335 | 0 | 4550 | 0.544 | 4550 | 0.544 | 1.44 | 1.23 | 0
LFBldgSCEWRfNewCZ08 | Com-Iltg-dWatt-LF_OSbldg | SCE | WRf | New | CZ08 | 4.55 | 0.000544 | 0 | 6.48 | 0.000673 | 0 | 4.55 | 0.000544 | 0 | 6.48 | 0.000673 | 0 |  | LF | Bldg | 4550 | 0.544 | 4550 | 0.544 | 1.4242 | 1.2371 | 0 | 4550 | 0.544 | 4550 | 0.544 | 1.42 | 1.24 | 0
LFBldgSCEWRfNewCZ09 | Com-Iltg-dWatt-LF_OSbldg | SCE | WRf | New | CZ09 | 4.55 | 0.000544 | 0 | 6.42 | 0.000695 | 0 | 4.55 | 0.000544 | 0 | 6.42 | 0.000695 | 0 |  | LF | Bldg | 4550 | 0.544 | 4550 | 0.544 | 1.411 | 1.2776 | 0 | 4550 | 0.544 | 4550 | 0.544 | 1.41 | 1.28 | 0
LFBldgSCEWRfNewCZ10 | Com-Iltg-dWatt-LF_OSbldg | SCE | WRf | New | CZ10 | 4.55 | 0.000544 | 0 | 6.39 | 0.000681 | 0 | 4.55 | 0.000544 | 0 | 6.39 | 0.000681 | 0 |  | LF | Bldg | 4550 | 0.544 | 4550 | 0.544 | 1.4044 | 1.2518 | 0 | 4550 | 0.544 | 4550 | 0.544 | 1.4 | 1.25 | 0
LFBldgSCEWRfNewCZ13 | Com-Iltg-dWatt-LF_OSbldg | SCE | WRf | New | CZ13 | 4.55 | 0.000544 | 0 | 6.38 | 0.000681 | 0 | 4.55 | 0.000544 | 0 | 6.38 | 0.000681 | 0 |  | LF | Bldg | 4550 | 0.544 | 4550 | 0.544 | 1.4022 | 1.2518 | 0 | 4550 | 0.544 | 4550 | 0.544 | 1.4 | 1.25 | 0
LFBldgSCEWRfNewCZ14 | Com-Iltg-dWatt-LF_OSbldg | SCE | WRf | New | CZ14 | 4.55 | 0.000544 | 0 | 6.26 | 0.000675 | 0 | 4.55 | 0.000544 | 0 | 6.26 | 0.000675 | 0 |  | LF | Bldg | 4550 | 0.544 | 4550 | 0.544 | 1.3758 | 1.2408 | 0 | 4550 | 0.544 | 4550 | 0.544 | 1.38 | 1.24 | 0
LFBldgSCEWRfNewCZ15 | Com-Iltg-dWatt-LF_OSbldg | SCE | WRf | New | CZ15 | 4.55 | 0.000544 | 0 | 6.69 | 0.00068 | 0 | 4.55 | 0.000544 | 0 | 6.69 | 0.00068 | 0 |  | LF | Bldg | 4550 | 0.544 | 4550 | 0.544 | 1.4703 | 1.25 | 0 | 4550 | 0.544 | 4550 | 0.544 | 1.47 | 1.25 | 0
LFBldgSCEWRfNewCZ16 | Com-Iltg-dWatt-LF_OSbldg | SCE | WRf | New | CZ16 | 4.55 | 0.000544 | 0 | 5.73 | 0.00109 | 0 | 4.55 | 0.000544 | 0 | 5.73 | 0.00109 | 0 |  | LF | Bldg | 4550 | 0.544 | 4550 | 0.544 | 1.2593 | 2.0037 | 0 | 4550 | 0.544 | 4550 | 0.544 | 1.26 | 2 | 0
LFBldgSCEWRfNewIOU | Com-Iltg-dWatt-LF_OSbldg | SCE | WRf | New | IOU | 4.55 | 0.000544 | 0 | 6.4425 | 0.00068042 | 0 | 4.55 | 0.000544 | 0 | 6.4425 | 0.00068042 | 0 |  | LF | Bldg | 4550 | 0.544 | 4550 | 0.544 | 1.4159 | 1.2508 | 0 | 4550 | 0.544 | 4550 | 0.544 | 1.42 | 1.25 | 0
LFBldgSDGAsmExCZ06 | Com-Iltg-dWatt-LF_OSbldg | SDG | Asm | Ex | CZ06 | 2.6128 | 0.00053234 | 0 | 2.8729 | 0.00065647 | -0.014605 | 2.5329 | 0.00051918 | 0 | 2.792 | 0.00064108 | -0.0142 |  | LF | Bldg | 2612.8 | 0.53234 | 2532.9 | 0.51918 | 1.1023 | 1.2348 | -0.0056062 | 2610 | 0.532 | 2530 | 0.519 | 1.1 | 1.23 | -0.00561
LFBldgSDGAsmExCZ07 | Com-Iltg-dWatt-LF_OSbldg | SDG | Asm | Ex | CZ07 | 2.6128 | 0.00053234 | 0 | 2.8829 | 0.00065547 | -0.013514 | 2.5329 | 0.00051918 | 0 | 2.802 | 0.00063928 | -0.013109 |  | LF | Bldg | 2612.8 | 0.53234 | 2532.9 | 0.51918 | 1.1062 | 1.2313 | -0.0051756 | 2610 | 0.532 | 2530 | 0.519 | 1.11 | 1.23 | -0.00518
LFBldgSDGAsmExCZ08 | Com-Iltg-dWatt-LF_OSbldg | SDG | Asm | Ex | CZ08 | 2.6128 | 0.00053234 | 0 | 2.9029 | 0.00063747 | -0.012314 | 2.5329 | 0.00051918 | 0 | 2.8129 | 0.00062219 | -0.012 |  | LF | Bldg | 2612.8 | 0.53234 | 2532.9 | 0.51918 | 1.1105 | 1.1984 | -0.0047377 | 2610 | 0.532 | 2530 | 0.519 | 1.11 | 1.2 | -0.00474
LFBldgSDGAsmExCZ10 | Com-Iltg-dWatt-LF_OSbldg | SDG | Asm | Ex | CZ10 | 2.6044 | 0.00053098 | 0 | 2.8635 | 0.0006428 | -0.015663 | 2.5319 | 0.00051918 | 0 | 2.7909 | 0.00062919 | -0.0153 |  | LF | Bldg | 2604.4 | 0.53098 | 2531.9 | 0.51918 | 1.1023 | 1.2119 | -0.006043 | 2600 | 0.531 | 2530 | 0.519 | 1.1 | 1.21 | -0.00604
LFBldgSDGAsmExCZ14 | Com-Iltg-dWatt-LF_OSbldg | SDG | Asm | Ex | CZ14 | 2.6212 | 0.00053371 | 0 | 2.8024 | 0.00060483 | -0.025312 | 2.534 | 0.00051918 | 0 | 2.713 | 0.00058897 | -0.02453 |  | LF | Bldg | 2621.2 | 0.53371 | 2534 | 0.51918 | 1.0707 | 1.1344 | -0.0096806 | 2620 | 0.534 | 2530 | 0.519 | 1.07 | 1.13 | -0.00968
LFBldgSDGAsmExCZ15 | Com-Iltg-dWatt-LF_OSbldg | SDG | Asm | Ex | CZ15 | 2.6213 | 0.00053372 | 0 | 3.1745 | 0.00063895 | -0.0069984 | 2.534 | 0.00051918 | 0 | 3.074 | 0.00062197 | -0.0067749 |  | LF | Bldg | 2621.3 | 0.53372 | 2534 | 0.51918 | 1.2131 | 1.198 | -0.0026736 | 2620 | 0.534 | 2530 | 0.519 | 1.21 | 1.2 | -0.00267
LFBldgSDGAsmExIOU | Com-Iltg-dWatt-LF_OSbldg | SDG | Asm | Ex | IOU | 2.6104 | 0.00053195 | 0 | 2.8773 | 0.00065077 | -0.01427 | 2.5326 | 0.00051918 | 0 | 2.7985 | 0.0006354 | -0.013876 |  | LF | Bldg | 2610.4 | 0.53195 | 2532.6 | 0.51918 | 1.105 | 1.2238 | -0.0054791 | 2610 | 0.532 | 2530 | 0.519 | 1.11 | 1.22 | -0.00548
LFBldgSDGAsmNewCZ06 | Com-Iltg-dWatt-LF_OSbldg | SDG | Asm | New | CZ06 | 2.55 | 0.000521 | 0 | 2.77 | 0.000639 | -0.0174 | 2.55 | 0.000521 | 0 | 2.77 | 0.000639 | -0.0174 |  | LF | Bldg | 2550 | 0.521 | 2550 | 0.521 | 1.0863 | 1.2265 | -0.0068235 | 2550 | 0.521 | 2550 | 0.521 | 1.09 | 1.23 | -0.00682
LFBldgSDGAsmNewCZ07 | Com-Iltg-dWatt-LF_OSbldg | SDG | Asm | New | CZ07 | 2.55 | 0.000521 | 0 | 2.78 | 0.000639 | -0.0159 | 2.55 | 0.000521 | 0 | 2.78 | 0.000639 | -0.0159 |  | LF | Bldg | 2550 | 0.521 | 2550 | 0.521 | 1.0902 | 1.2265 | -0.0062353 | 2550 | 0.521 | 2550 | 0.521 | 1.09 | 1.23 | -0.00624
LFBldgSDGAsmNewCZ08 | Com-Iltg-dWatt-LF_OSbldg | SDG | Asm | New | CZ08 | 2.55 | 0.000521 | 0 | 2.8 | 0.00063 | -0.0143 | 2.55 | 0.000521 | 0 | 2.8 | 0.00063 | -0.0143 |  | LF | Bldg | 2550 | 0.521 | 2550 | 0.521 | 1.098 | 1.2092 | -0.0056078 | 2550 | 0.521 | 2550 | 0.521 | 1.1 | 1.21 | -0.00561
LFBldgSDGAsmNewCZ10 | Com-Iltg-dWatt-LF_OSbldg | SDG | Asm | New | CZ10 | 2.55 | 0.000521 | 0 | 2.78 | 0.000646 | -0.0164 | 2.55 | 0.000521 | 0 | 2.78 | 0.000646 | -0.0164 |  | LF | Bldg | 2550 | 0.521 | 2550 | 0.521 | 1.0902 | 1.2399 | -0.0064314 | 2550 | 0.521 | 2550 | 0.521 | 1.09 | 1.24 | -0.00643
LFBldgSDGAsmNewCZ14 | Com-Iltg-dWatt-LF_OSbldg | SDG | Asm | New | CZ14 | 2.55 | 0.000521 | 0 | 2.72 | 0.00063 | -0.0263 | 2.55 | 0.000521 | 0 | 2.72 | 0.00063 | -0.0263 |  | LF | Bldg | 2550 | 0.521 | 2550 | 0.521 | 1.0667 | 1.2092 | -0.010314 | 2550 | 0.521 | 2550 | 0.521 | 1.07 | 1.21 | -0.0103
LFBldgSDGAsmNewCZ15 | Com-Iltg-dWatt-LF_OSbldg | SDG | Asm | New | CZ15 | 2.55 | 0.000521 | 0 | 2.97 | 0.000643 | -0.00761 | 2.55 | 0.000521 | 0 | 2.97 | 0.000643 | -0.00761 |  | LF | Bldg | 2550 | 0.521 | 2550 | 0.521 | 1.1647 | 1.2342 | -0.0029843 | 2550 | 0.521 | 2550 | 0.521 | 1.16 | 1.23 | -0.00298
LFBldgSDGAsmNewIOU | Com-Iltg-dWatt-LF_OSbldg | SDG | Asm | New | IOU | 2.55 | 0.000521 | 0 | 2.7801 | 0.00064087 | -0.016142 | 2.55 | 0.000521 | 0 | 2.7801 | 0.00064087 | -0.016142 |  | LF | Bldg | 2550 | 0.521 | 2550 | 0.521 | 1.0902 | 1.2301 | -0.0063302 | 2550 | 0.521 | 2550 | 0.521 | 1.09 | 1.23 | -0.00633
LFBldgSDGComExCZ06 | Com-Iltg-dWatt-LF_OSbldg | SDG | Com | Ex | CZ06 | 3.2132 | 0.00068352 | 0 | 3.5364 | 0.00084238 | -0.014439 | 3.1248 | 0.00066063 | 0 | 3.4382 | 0.00081365 | -0.014093 |  | LF | Bldg | 3213.2 | 0.68352 | 3124.8 | 0.66063 | 1.1003 | 1.2316 | -0.0045102 | 3210 | 0.684 | 3120 | 0.661 | 1.1 | 1.23 | -0.00451
LFBldgSDGComExCZ07 | Com-Iltg-dWatt-LF_OSbldg | SDG | Com | Ex | CZ07 | 3.1144 | 0.00069497 | 0 | 3.4625 | 0.00085233 | -0.010273 | 3.0152 | 0.00066786 | 0 | 3.3488 | 0.0008189 | -0.010038 |  | LF | Bldg | 3114.4 | 0.69497 | 3015.2 | 0.66786 | 1.1107 | 1.2262 | -0.0033293 | 3110 | 0.695 | 3020 | 0.668 | 1.11 | 1.23 | -0.00333
LFBldgSDGComExCZ08 | Com-Iltg-dWatt-LF_OSbldg | SDG | Com | Ex | CZ08 | 3.3558 | 0.00075176 | 0 | 3.7756 | 0.00093166 | -0.011277 | 3.2707 | 0.00072799 | 0 | 3.678 | 0.00090188 | -0.011003 |  | LF | Bldg | 3355.8 | 0.75176 | 3270.7 | 0.72799 | 1.1245 | 1.2389 | -0.0033641 | 3360 | 0.752 | 3270 | 0.728 | 1.12 | 1.24 | -0.00336
LFBldgSDGComExCZ10 | Com-Iltg-dWatt-LF_OSbldg | SDG | Com | Ex | CZ10 | 3.2026 | 0.00072494 | 0 | 3.5497 | 0.00090662 | -0.012585 | 3.1112 | 0.00069879 | 0 | 3.4462 | 0.00087301 | -0.012257 |  | LF | Bldg | 3202.6 | 0.72494 | 3111.2 | 0.69879 | 1.1077 | 1.2493 | -0.0039396 | 3200 | 0.725 | 3110 | 0.699 | 1.11 | 1.25 | -0.00394
LFBldgSDGComExCZ14 | Com-Iltg-dWatt-LF_OSbldg | SDG | Com | Ex | CZ14 | 2.8003 | 0.00065595 | 0 | 3.0515 | 0.00082134 | -0.015886 | 2.6874 | 0.00062474 | 0 | 2.9277 | 0.00078151 | -0.015294 |  | LF | Bldg | 2800.3 | 0.65595 | 2687.4 | 0.62474 | 1.0894 | 1.2509 | -0.005691 | 2800 | 0.656 | 2690 | 0.625 | 1.09 | 1.25 | -0.00569
LFBldgSDGComExCZ15 | Com-Iltg-dWatt-LF_OSbldg | SDG | Com | Ex | CZ15 | 2.5351 | 0.00052396 | 0 | 2.984 | 0.00066119 | -0.0039406 | 2.4485 | 0.00050356 | 0 | 2.8821 | 0.00063491 | -0.0038141 |  | LF | Bldg | 2535.1 | 0.52396 | 2448.5 | 0.50356 | 1.1771 | 1.2608 | -0.0015577 | 2540 | 0.524 | 2450 | 0.504 | 1.18 | 1.26 | -0.00156
LFBldgSDGComExIOU | Com-Iltg-dWatt-LF_OSbldg | SDG | Com | Ex | IOU | 3.1422 | 0.00070264 | 0 | 3.4911 | 0.00086632 | -0.01098 | 3.0455 | 0.00067598 | 0 | 3.3807 | 0.00083308 | -0.010717 |  | LF | Bldg | 3142.2 | 0.70264 | 3045.5 | 0.67598 | 1.1101 | 1.2324 | -0.0035191 | 3140 | 0.703 | 3050 | 0.676 | 1.11 | 1.23 | -0.00352
LFBldgSDGComNewCZ06 | Com-Iltg-dWatt-LF_OSbldg | SDG | Com | New | CZ06 | 3.1361 | 0.00064274 | 0 | 3.416 | 0.0007894 | -0.013569 | 3.1361 | 0.00064274 | 0 | 3.416 | 0.0007894 | -0.013569 |  | LF | Bldg | 3136.1 | 0.64274 | 3136.1 | 0.64274 | 1.0892 | 1.2282 | -0.0043267 | 3140 | 0.643 | 3140 | 0.643 | 1.09 | 1.23 | -0.00433
LFBldgSDGComNewCZ07 | Com-Iltg-dWatt-LF_OSbldg | SDG | Com | New | CZ07 | 3.0098 | 0.00065263 | 0 | 3.2848 | 0.00079339 | -0.0091744 | 3.0098 | 0.00065263 | 0 | 3.2848 | 0.00079339 | -0.0091744 |  | LF | Bldg | 3009.8 | 0.65263 | 3009.8 | 0.65263 | 1.0914 | 1.2157 | -0.0030482 | 3010 | 0.653 | 3010 | 0.653 | 1.09 | 1.22 | -0.00305
LFBldgSDGComNewCZ08 | Com-Iltg-dWatt-LF_OSbldg | SDG | Com | New | CZ08 | 3.359 | 0.00074215 | 0 | 3.7343 | 0.00092943 | -0.010811 | 3.359 | 0.00074215 | 0 | 3.7343 | 0.00092943 | -0.010811 |  | LF | Bldg | 3359 | 0.74215 | 3359 | 0.74215 | 1.1117 | 1.2523 | -0.0032185 | 3360 | 0.742 | 3360 | 0.742 | 1.11 | 1.25 | -0.00322
LFBldgSDGComNewCZ10 | Com-Iltg-dWatt-LF_OSbldg | SDG | Com | New | CZ10 | 3.1819 | 0.0007032 | 0 | 3.5129 | 0.00090544 | -0.011907 | 3.1819 | 0.0007032 | 0 | 3.5129 | 0.00090544 | -0.011907 |  | LF | Bldg | 3181.9 | 0.7032 | 3181.9 | 0.7032 | 1.104 | 1.2876 | -0.0037421 | 3180 | 0.703 | 3180 | 0.703 | 1.1 | 1.29 | -0.00374
LFBldgSDGComNewCZ14 | Com-Iltg-dWatt-LF_OSbldg | SDG | Com | New | CZ14 | 2.7224 | 0.00060725 | 0 | 2.9606 | 0.00078631 | -0.015268 | 2.7224 | 0.00060725 | 0 | 2.9606 | 0.00078631 | -0.015268 |  | LF | Bldg | 2722.4 | 0.60725 | 2722.4 | 0.60725 | 1.0875 | 1.2949 | -0.0056083 | 2720 | 0.607 | 2720 | 0.607 | 1.09 | 1.29 | -0.00561
LFBldgSDGComNewCZ15 | Com-Iltg-dWatt-LF_OSbldg | SDG | Com | New | CZ15 | 2.378 | 0.00045699 | 0 | 2.788 | 0.0006008 | -0.0035731 | 2.378 | 0.00045699 | 0 | 2.788 | 0.0006008 | -0.0035731 |  | LF | Bldg | 2378 | 0.45699 | 2378 | 0.45699 | 1.1724 | 1.3147 | -0.0015025 | 2380 | 0.457 | 2380 | 0.457 | 1.17 | 1.31 | -0.0015
LFBldgSDGComNewIOU | Com-Iltg-dWatt-LF_OSbldg | SDG | Com | New | IOU | 3.0603 | 0.00066576 | 0 | 3.3514 | 0.00082246 | -0.010014 | 3.0603 | 0.00066576 | 0 | 3.3514 | 0.00082246 | -0.010014 |  | LF | Bldg | 3060.3 | 0.66576 | 3060.3 | 0.66576 | 1.0951 | 1.2354 | -0.0032723 | 3060 | 0.666 | 3060 | 0.666 | 1.1 | 1.24 | -0.00327
LFBldgSDGECCExCZ06 | Com-Iltg-dWatt-LF_OSbldg | SDG | ECC | Ex | CZ06 | 2.4105 | 0.00080011 | 0 | 2.7292 | 0.0010128 | -0.013943 | 2.27 | 0.00071581 | 0 | 2.57 | 0.00090975 | -0.0131 |  | LF | Bldg | 2410.5 | 0.80011 | 2270 | 0.71581 | 1.1322 | 1.2709 | -0.0057709 | 2410 | 0.8 | 2270 | 0.716 | 1.13 | 1.27 | -0.00577
LFBldgSDGECCExCZ07 | Com-Iltg-dWatt-LF_OSbldg | SDG | ECC | Ex | CZ07 | 2.4106 | 0.00080018 | 0 | 2.7487 | 0.0010127 | -0.01165 | 2.27 | 0.00071581 | 0 | 2.5894 | 0.00090675 | -0.010994 |  | LF | Bldg | 2410.6 | 0.80018 | 2270 | 0.71581 | 1.1407 | 1.2667 | -0.004843 | 2410 | 0.8 | 2270 | 0.716 | 1.14 | 1.27 | -0.00484
LFBldgSDGECCExCZ08 | Com-Iltg-dWatt-LF_OSbldg | SDG | ECC | Ex | CZ08 | 2.4107 | 0.00080022 | 0 | 2.7594 | 0.0010126 | -0.01265 | 2.27 | 0.00071581 | 0 | 2.6 | 0.00090475 | -0.0119 |  | LF | Bldg | 2410.7 | 0.80022 | 2270 | 0.71581 | 1.1454 | 1.2639 | -0.0052423 | 2410 | 0.8 | 2270 | 0.716 | 1.15 | 1.26 | -0.00524
LFBldgSDGECCExCZ10 | Com-Iltg-dWatt-LF_OSbldg | SDG | ECC | Ex | CZ10 | 2.4106 | 0.00080018 | 0 | 2.7487 | 0.0010324 | -0.015037 | 2.27 | 0.00071581 | 0 | 2.5894 | 0.00092275 | -0.0141 |  | LF | Bldg | 2410.6 | 0.80018 | 2270 | 0.71581 | 1.1407 | 1.2891 | -0.0062115 | 2410 | 0.8 | 2270 | 0.716 | 1.14 | 1.29 | -0.00621
LFBldgSDGECCExCZ14 | Com-Iltg-dWatt-LF_OSbldg | SDG | ECC | Ex | CZ14 | 2.4105 | 0.00080011 | 0 | 2.6892 | 0.0010225 | -0.022611 | 2.27 | 0.00071581 | 0 | 2.5394 | 0.00091475 | -0.0213 |  | LF | Bldg | 2410.5 | 0.80011 | 2270 | 0.71581 | 1.1187 | 1.2779 | -0.0093833 | 2410 | 0.8 | 2270 | 0.716 | 1.12 | 1.28 | -0.00938
LFBldgSDGECCExIOU | Com-Iltg-dWatt-LF_OSbldg | SDG | ECC | Ex | IOU | 2.4106 | 0.00080018 | 0 | 2.7484 | 0.0010174 | -0.012524 | 2.27 | 0.00071581 | 0 | 2.5891 | 0.00091055 | -0.011796 |  | LF | Bldg | 2410.6 | 0.80018 | 2270 | 0.71581 | 1.1406 | 1.2721 | -0.0051966 | 2410 | 0.8 | 2270 | 0.716 | 1.14 | 1.27 | -0.0052
LFBldgSDGECCNewCZ06 | Com-Iltg-dWatt-LF_OSbldg | SDG | ECC | New | CZ06 | 2.27 | 0.000713 | 0 | 2.58 | 0.0009 | -0.0123 | 2.27 | 0.000713 | 0 | 2.58 | 0.0009 | -0.0123 |  | LF | Bldg | 2270 | 0.713 | 2270 | 0.713 | 1.1366 | 1.2623 | -0.0054185 | 2270 | 0.713 | 2270 | 0.713 | 1.14 | 1.26 | -0.00542
LFBldgSDGECCNewCZ07 | Com-Iltg-dWatt-LF_OSbldg | SDG | ECC | New | CZ07 | 2.27 | 0.000713 | 0 | 2.57 | 0.000901 | -0.01 | 2.27 | 0.000713 | 0 | 2.57 | 0.000901 | -0.01 |  | LF | Bldg | 2270 | 0.713 | 2270 | 0.713 | 1.1322 | 1.2637 | -0.0044053 | 2270 | 0.713 | 2270 | 0.713 | 1.13 | 1.26 | -0.00441
LFBldgSDGECCNewCZ08 | Com-Iltg-dWatt-LF_OSbldg | SDG | ECC | New | CZ08 | 2.27 | 0.000713 | 0 | 2.61 | 0.000903 | -0.0102 | 2.27 | 0.000713 | 0 | 2.61 | 0.000903 | -0.0102 |  | LF | Bldg | 2270 | 0.713 | 2270 | 0.713 | 1.1498 | 1.2665 | -0.0044934 | 2270 | 0.713 | 2270 | 0.713 | 1.15 | 1.27 | -0.00449
LFBldgSDGECCNewCZ10 | Com-Iltg-dWatt-LF_OSbldg | SDG | ECC | New | CZ10 | 2.27 | 0.000713 | 0 | 2.63 | 0.000934 | -0.0119 | 2.27 | 0.000713 | 0 | 2.63 | 0.000934 | -0.0119 |  | LF | Bldg | 2270 | 0.713 | 2270 | 0.713 | 1.1586 | 1.31 | -0.0052423 | 2270 | 0.713 | 2270 | 0.713 | 1.16 | 1.31 | -0.00524
LFBldgSDGECCNewCZ14 | Com-Iltg-dWatt-LF_OSbldg | SDG | ECC | New | CZ14 | 2.27 | 0.000713 | 0 | 2.6 | 0.000906 | -0.0197 | 2.27 | 0.000713 | 0 | 2.6 | 0.000906 | -0.0197 |  | LF | Bldg | 2270 | 0.713 | 2270 | 0.713 | 1.1454 | 1.2707 | -0.0086784 | 2270 | 0.713 | 2270 | 0.713 | 1.15 | 1.27 | -0.00868
LFBldgSDGECCNewCZ15 | Com-Iltg-dWatt-LF_OSbldg | SDG | ECC | New | CZ15 | 2.27 | 0.000713 | 0 | 2.88 | 0.000983 | -0.00436 | 2.27 | 0.000713 | 0 | 2.88 | 0.000983 | -0.00436 |  | LF | Bldg | 2270 | 0.713 | 2270 | 0.713 | 1.2687 | 1.3787 | -0.0019207 | 2270 | 0.713 | 2270 | 0.713 | 1.27 | 1.38 | -0.00192
LFBldgSDGECCNewIOU | Com-Iltg-dWatt-LF_OSbldg | SDG | ECC | New | IOU | 2.27 | 0.000713 | 0 | 2.5847 | 0.00090879 | -0.010511 | 2.27 | 0.000713 | 0 | 2.5847 | 0.00090879 | -0.010511 |  | LF | Bldg | 2270 | 0.713 | 2270 | 0.713 | 1.1386 | 1.2746 | -0.0046303 | 2270 | 0.713 | 2270 | 0.713 | 1.14 | 1.27 | -0.00463
LFBldgSDGEPrExCZ06 | Com-Iltg-dWatt-LF_OSbldg | SDG | EPr | Ex | CZ06 | 2.1332 | 0.00061386 | 0 | 2.4322 | 0.00078726 | -0.0094697 | 1.95 | 0.00055118 | 0 | 2.22 | 0.00070721 | -0.00865 |  | LF | Bldg | 2133.2 | 0.61386 | 1950 | 0.55118 | 1.1385 | 1.2831 | -0.0044359 | 2130 | 0.614 | 1950 | 0.551 | 1.14 | 1.28 | -0.00444
LFBldgSDGEPrExCZ07 | Com-Iltg-dWatt-LF_OSbldg | SDG | EPr | Ex | CZ07 | 2.1333 | 0.00061387 | 0 | 2.4222 | 0.00079523 | -0.0084727 | 1.95 | 0.00055118 | 0 | 2.2197 | 0.00071325 | -0.0077397 |  | LF | Bldg | 2133.3 | 0.61387 | 1950 | 0.55118 | 1.1383 | 1.294 | -0.0039691 | 2130 | 0.614 | 1950 | 0.551 | 1.14 | 1.29 | -0.00397
LFBldgSDGEPrExCZ08 | Com-Iltg-dWatt-LF_OSbldg | SDG | EPr | Ex | CZ08 | 2.1333 | 0.00061388 | 0 | 2.4522 | 0.00079524 | -0.0078549 | 1.95 | 0.00055118 | 0 | 2.24 | 0.00071421 | -0.00717 |  | LF | Bldg | 2133.3 | 0.61388 | 1950 | 0.55118 | 1.1487 | 1.2958 | -0.0036769 | 2130 | 0.614 | 1950 | 0.551 | 1.15 | 1.3 | -0.00368
LFBldgSDGEPrExCZ10 | Com-Iltg-dWatt-LF_OSbldg | SDG | EPr | Ex | CZ10 | 2.1333 | 0.00061387 | 0 | 2.4322 | 0.00079123 | -0.010067 | 1.95 | 0.00055118 | 0 | 2.22 | 0.00071021 | -0.0091796 |  | LF | Bldg | 2133.3 | 0.61387 | 1950 | 0.55118 | 1.1385 | 1.2885 | -0.0047075 | 2130 | 0.614 | 1950 | 0.551 | 1.14 | 1.29 | -0.00471
LFBldgSDGEPrExCZ14 | Com-Iltg-dWatt-LF_OSbldg | SDG | EPr | Ex | CZ14 | 2.1332 | 0.00061384 | 0 | 2.3324 | 0.00079219 | -0.017142 | 1.95 | 0.00055118 | 0 | 2.13 | 0.00071122 | -0.0156 |  | LF | Bldg | 2133.2 | 0.61384 | 1950 | 0.55118 | 1.0923 | 1.2904 | -0.008 | 2130 | 0.614 | 1950 | 0.551 | 1.09 | 1.29 | -0.008
LFBldgSDGEPrExCZ15 | Com-Iltg-dWatt-LF_OSbldg | SDG | EPr | Ex | CZ15 | 2.1335 | 0.00061395 | 0 | 2.6118 | 0.00079233 | -0.0041174 | 1.95 | 0.00055117 | 0 | 2.38 | 0.00071121 | -0.00376 |  | LF | Bldg | 2133.5 | 0.61395 | 1950 | 0.55117 | 1.2205 | 1.2904 | -0.0019282 | 2130 | 0.614 | 1950 | 0.551 | 1.22 | 1.29 | -0.00193
LFBldgSDGEPrExIOU | Com-Iltg-dWatt-LF_OSbldg | SDG | EPr | Ex | IOU | 2.1333 | 0.00061387 | 0 | 2.4272 | 0.00079351 | -0.0090733 | 1.95 | 0.00055118 | 0 | 2.2205 | 0.000712 | -0.0082821 |  | LF | Bldg | 2133.3 | 0.61387 | 1950 | 0.55118 | 1.1387 | 1.2918 | -0.0042472 | 2130 | 0.614 | 1950 | 0.551 | 1.14 | 1.29 | -0.00425
LFBldgSDGEPrNewCZ06 | Com-Iltg-dWatt-LF_OSbldg | SDG | EPr | New | CZ06 | 1.95 | 0.000556 | 0 | 2.02 | 0.000527 | -0.00933 | 1.95 | 0.000556 | 0 | 2.02 | 0.000527 | -0.00933 |  | LF | Bldg | 1950 | 0.556 | 1950 | 0.556 | 1.0359 | 0.94784 | -0.0047846 | 1950 | 0.556 | 1950 | 0.556 | 1.04 | 0.948 | -0.00478
LFBldgSDGEPrNewCZ07 | Com-Iltg-dWatt-LF_OSbldg | SDG | EPr | New | CZ07 | 1.95 | 0.000556 | 0 | 2.13 | 0.000743 | -0.00999 | 1.95 | 0.000556 | 0 | 2.13 | 0.000743 | -0.00999 |  | LF | Bldg | 1950 | 0.556 | 1950 | 0.556 | 1.0923 | 1.3363 | -0.0051231 | 1950 | 0.556 | 1950 | 0.556 | 1.09 | 1.34 | -0.00512
LFBldgSDGEPrNewCZ08 | Com-Iltg-dWatt-LF_OSbldg | SDG | EPr | New | CZ08 | 1.95 | 0.000556 | 0 | 2.19 | 0.000766 | -0.0094 | 1.95 | 0.000556 | 0 | 2.19 | 0.000766 | -0.0094 |  | LF | Bldg | 1950 | 0.556 | 1950 | 0.556 | 1.1231 | 1.3777 | -0.0048205 | 1950 | 0.556 | 1950 | 0.556 | 1.12 | 1.38 | -0.00482
LFBldgSDGEPrNewCZ10 | Com-Iltg-dWatt-LF_OSbldg | SDG | EPr | New | CZ10 | 1.95 | 0.000556 | 0 | 2.2 | 0.000807 | -0.0116 | 1.95 | 0.000556 | 0 | 2.2 | 0.000807 | -0.0116 |  | LF | Bldg | 1950 | 0.556 | 1950 | 0.556 | 1.1282 | 1.4514 | -0.0059487 | 1950 | 0.556 | 1950 | 0.556 | 1.13 | 1.45 | -0.00595
LFBldgSDGEPrNewCZ14 | Com-Iltg-dWatt-LF_OSbldg | SDG | EPr | New | CZ14 | 1.95 | 0.000556 | 0 | 2.16 | 0.000792 | -0.0189 | 1.95 | 0.000556 | 0 | 2.16 | 0.000792 | -0.0189 |  | LF | Bldg | 1950 | 0.556 | 1950 | 0.556 | 1.1077 | 1.4245 | -0.0096923 | 1950 | 0.556 | 1950 | 0.556 | 1.11 | 1.42 | -0.00969
LFBldgSDGEPrNewCZ15 | Com-Iltg-dWatt-LF_OSbldg | SDG | EPr | New | CZ15 | 1.95 | 0.000556 | 0 | 2.39 | 0.000807 | -0.00498 | 1.95 | 0.000556 | 0 | 2.39 | 0.000807 | -0.00498 |  | LF | Bldg | 1950 | 0.556 | 1950 | 0.556 | 1.2256 | 1.4514 | -0.0025538 | 1950 | 0.556 | 1950 | 0.556 | 1.23 | 1.45 | -0.00255
LFBldgSDGEPrNewIOU | Com-Iltg-dWatt-LF_OSbldg | SDG | EPr | New | IOU | 1.95 | 0.000556 | 0 | 2.1516 | 0.00075515 | -0.010518 | 1.95 | 0.000556 | 0 | 2.1516 | 0.00075515 | -0.010518 |  | LF | Bldg | 1950 | 0.556 | 1950 | 0.556 | 1.1034 | 1.3582 | -0.0053938 | 1950 | 0.556 | 1950 | 0.556 | 1.1 | 1.36 | -0.00539
LFBldgSDGERCExCZ06 | Com-Iltg-dWatt-LF_OSbldg | SDG | ERC | Ex | CZ06 | 2.4697 | 0.00069869 | 0 | 2.7483 | 0.00087783 | -0.015136 | 2.19 | 0.00060129 | 0 | 2.43 | 0.00075536 | -0.0134 |  | LF | Bldg | 2469.7 | 0.69869 | 2190 | 0.60129 | 1.1096 | 1.2562 | -0.0061187 | 2470 | 0.699 | 2190 | 0.601 | 1.11 | 1.26 | -0.00612
LFBldgSDGERCExCZ07 | Com-Iltg-dWatt-LF_OSbldg | SDG | ERC | Ex | CZ07 | 2.4697 | 0.0006987 | 0 | 2.7883 | 0.00089378 | -0.012547 | 2.19 | 0.00060128 | 0 | 2.47 | 0.00076839 | -0.0111 |  | LF | Bldg | 2469.7 | 0.6987 | 2190 | 0.60128 | 1.1279 | 1.2779 | -0.0050685 | 2470 | 0.699 | 2190 | 0.601 | 1.13 | 1.28 | -0.00507
LFBldgSDGERCExCZ08 | Com-Iltg-dWatt-LF_OSbldg | SDG | ERC | Ex | CZ08 | 2.4697 | 0.00069871 | 0 | 2.7483 | 0.00088779 | -0.013243 | 2.19 | 0.00060128 | 0 | 2.43 | 0.00076335 | -0.0117 |  | LF | Bldg | 2469.7 | 0.69871 | 2190 | 0.60128 | 1.1096 | 1.2695 | -0.0053425 | 2470 | 0.699 | 2190 | 0.601 | 1.11 | 1.27 | -0.00534
LFBldgSDGERCExCZ10 | Com-Iltg-dWatt-LF_OSbldg | SDG | ERC | Ex | CZ10 | 2.4697 | 0.0006987 | 0 | 2.7387 | 0.00088982 | -0.015636 | 2.19 | 0.00060128 | 0 | 2.43 | 0.00076539 | -0.0139 |  | LF | Bldg | 2469.7 | 0.6987 | 2190 | 0.60128 | 1.1096 | 1.2729 | -0.006347 | 2470 | 0.699 | 2190 | 0.601 | 1.11 | 1.27 | -0.00635
LFBldgSDGERCExCZ14 | Com-Iltg-dWatt-LF_OSbldg | SDG | ERC | Ex | CZ14 | 2.4695 | 0.00069865 | 0 | 2.6985 | 0.00089471 | -0.02071 | 2.19 | 0.00060129 | 0 | 2.39 | 0.00077036 | -0.0183 |  | LF | Bldg | 2469.5 | 0.69865 | 2190 | 0.60129 | 1.0913 | 1.2812 | -0.0083562 | 2470 | 0.699 | 2190 | 0.601 | 1.09 | 1.28 | -0.00836
LFBldgSDGERCExCZ15 | Com-Iltg-dWatt-LF_OSbldg | SDG | ERC | Ex | CZ15 | 2.4701 | 0.00069882 | 0 | 2.9284 | 0.00091186 | -0.0072903 | 2.19 | 0.00060127 | 0 | 2.6 | 0.00078438 | -0.00645 |  | LF | Bldg | 2470.1 | 0.69882 | 2190 | 0.60127 | 1.1872 | 1.3045 | -0.0029452 | 2470 | 0.699 | 2190 | 0.601 | 1.19 | 1.3 | -0.00295
LFBldgSDGERCExIOU | Com-Iltg-dWatt-LF_OSbldg | SDG | ERC | Ex | IOU | 2.4697 | 0.0006987 | 0 | 2.7675 | 0.00089143 | -0.013778 | 2.19 | 0.00060128 | 0 | 2.4524 | 0.00076656 | -0.01221 |  | LF | Bldg | 2469.7 | 0.6987 | 2190 | 0.60128 | 1.1198 | 1.2749 | -0.0055754 | 2470 | 0.699 | 2190 | 0.601 | 1.12 | 1.27 | -0.00558
LFBldgSDGERCNewCZ06 | Com-Iltg-dWatt-LF_OSbldg | SDG | ERC | New | CZ06 | 2.19 | 0.000609 | 0 | 2.53 | 0.000788 | -0.014 | 2.19 | 0.000609 | 0 | 2.53 | 0.000788 | -0.014 |  | LF | Bldg | 2190 | 0.609 | 2190 | 0.609 | 1.1553 | 1.2939 | -0.0063927 | 2190 | 0.609 | 2190 | 0.609 | 1.16 | 1.29 | -0.00639
LFBldgSDGERCNewCZ07 | Com-Iltg-dWatt-LF_OSbldg | SDG | ERC | New | CZ07 | 2.19 | 0.000609 | 0 | 2.53 | 0.000793 | -0.011 | 2.19 | 0.000609 | 0 | 2.53 | 0.000793 | -0.011 |  | LF | Bldg | 2190 | 0.609 | 2190 | 0.609 | 1.1553 | 1.3021 | -0.0050228 | 2190 | 0.609 | 2190 | 0.609 | 1.16 | 1.3 | -0.00502
LFBldgSDGERCNewCZ08 | Com-Iltg-dWatt-LF_OSbldg | SDG | ERC | New | CZ08 | 2.19 | 0.000609 | 0 | 2.57 | 0.000806 | -0.0118 | 2.19 | 0.000609 | 0 | 2.57 | 0.000806 | -0.0118 |  | LF | Bldg | 2190 | 0.609 | 2190 | 0.609 | 1.1735 | 1.3235 | -0.0053881 | 2190 | 0.609 | 2190 | 0.609 | 1.17 | 1.32 | -0.00539
LFBldgSDGERCNewCZ10 | Com-Iltg-dWatt-LF_OSbldg | SDG | ERC | New | CZ10 | 2.19 | 0.000609 | 0 | 2.58 | 0.000843 | -0.014 | 2.19 | 0.000609 | 0 | 2.58 | 0.000843 | -0.014 |  | LF | Bldg | 2190 | 0.609 | 2190 | 0.609 | 1.1781 | 1.3842 | -0.0063927 | 2190 | 0.609 | 2190 | 0.609 | 1.18 | 1.38 | -0.00639
LFBldgSDGERCNewCZ14 | Com-Iltg-dWatt-LF_OSbldg | SDG | ERC | New | CZ14 | 2.19 | 0.000609 | 0 | 2.54 | 0.00083 | -0.0204 | 2.19 | 0.000609 | 0 | 2.54 | 0.00083 | -0.0204 |  | LF | Bldg | 2190 | 0.609 | 2190 | 0.609 | 1.1598 | 1.3629 | -0.0093151 | 2190 | 0.609 | 2190 | 0.609 | 1.16 | 1.36 | -0.00932
LFBldgSDGERCNewCZ15 | Com-Iltg-dWatt-LF_OSbldg | SDG | ERC | New | CZ15 | 2.19 | 0.000609 | 0 | 2.8 | 0.000845 | -0.00695 | 2.19 | 0.000609 | 0 | 2.8 | 0.000845 | -0.00695 |  | LF | Bldg | 2190 | 0.609 | 2190 | 0.609 | 1.2785 | 1.3875 | -0.0031735 | 2190 | 0.609 | 2190 | 0.609 | 1.28 | 1.39 | -0.00317
LFBldgSDGERCNewIOU | Com-Iltg-dWatt-LF_OSbldg | SDG | ERC | New | IOU | 2.19 | 0.000609 | 0 | 2.5492 | 0.00081021 | -0.012242 | 2.19 | 0.000609 | 0 | 2.5492 | 0.00081021 | -0.012242 |  | LF | Bldg | 2190 | 0.609 | 2190 | 0.609 | 1.164 | 1.3304 | -0.0055902 | 2190 | 0.609 | 2190 | 0.609 | 1.16 | 1.33 | -0.00559
LFBldgSDGESeExCZ06 | Com-Iltg-dWatt-LF_OSbldg | SDG | ESe | Ex | CZ06 | 2.274 | 0.00070697 | 0 | 2.5532 | 0.0009024 | -0.012864 | 2.11 | 0.00064718 | 0 | 2.37 | 0.00082621 | -0.0119 |  | LF | Bldg | 2274 | 0.70697 | 2110 | 0.64718 | 1.1232 | 1.2766 | -0.0056398 | 2270 | 0.707 | 2110 | 0.647 | 1.12 | 1.28 | -0.00564
LFBldgSDGESeExCZ07 | Com-Iltg-dWatt-LF_OSbldg | SDG | ESe | Ex | CZ07 | 2.274 | 0.00070698 | 0 | 2.5529 | 0.00088845 | -0.011268 | 2.11 | 0.00064718 | 0 | 2.3696 | 0.00081321 | -0.0104 |  | LF | Bldg | 2274 | 0.70698 | 2110 | 0.64718 | 1.1231 | 1.2566 | -0.0049289 | 2270 | 0.707 | 2110 | 0.647 | 1.12 | 1.26 | -0.00493
LFBldgSDGESeExCZ08 | Com-Iltg-dWatt-LF_OSbldg | SDG | ESe | Ex | CZ08 | 2.274 | 0.00070698 | 0 | 2.5829 | 0.00089749 | -0.010972 | 2.11 | 0.00064718 | 0 | 2.39 | 0.00082225 | -0.0102 |  | LF | Bldg | 2274 | 0.70698 | 2110 | 0.64718 | 1.1327 | 1.2705 | -0.0048341 | 2270 | 0.707 | 2110 | 0.647 | 1.13 | 1.27 | -0.00483
LFBldgSDGESeExCZ10 | Com-Iltg-dWatt-LF_OSbldg | SDG | ESe | Ex | CZ10 | 2.274 | 0.00070698 | 0 | 2.5729 | 0.00089645 | -0.013764 | 2.11 | 0.00064718 | 0 | 2.38 | 0.00082121 | -0.0128 |  | LF | Bldg | 2274 | 0.70698 | 2110 | 0.64718 | 1.128 | 1.2689 | -0.0060664 | 2270 | 0.707 | 2110 | 0.647 | 1.13 | 1.27 | -0.00607
LFBldgSDGESeExCZ14 | Com-Iltg-dWatt-LF_OSbldg | SDG | ESe | Ex | CZ14 | 2.2739 | 0.00070695 | 0 | 2.4832 | 0.00087048 | -0.022139 | 2.11 | 0.00064718 | 0 | 2.3 | 0.00079722 | -0.0205 |  | LF | Bldg | 2273.9 | 0.70695 | 2110 | 0.64718 | 1.09 | 1.2318 | -0.0097156 | 2270 | 0.707 | 2110 | 0.647 | 1.09 | 1.23 | -0.00972
LFBldgSDGESeExCZ15 | Com-Iltg-dWatt-LF_OSbldg | SDG | ESe | Ex | CZ15 | 2.2742 | 0.00070705 | 0 | 2.7828 | 0.00089554 | -0.0060643 | 2.11 | 0.00064717 | 0 | 2.58 | 0.00082021 | -0.00562 |  | LF | Bldg | 2274.2 | 0.70705 | 2110 | 0.64717 | 1.2227 | 1.2674 | -0.0026635 | 2270 | 0.707 | 2110 | 0.647 | 1.22 | 1.27 | -0.00266
LFBldgSDGESeExIOU | Com-Iltg-dWatt-LF_OSbldg | SDG | ESe | Ex | IOU | 2.274 | 0.00070698 | 0 | 2.561 | 0.00089209 | -0.012227 | 2.11 | 0.00064718 | 0 | 2.374 | 0.00081682 | -0.011322 |  | LF | Bldg | 2274 | 0.70698 | 2110 | 0.64718 | 1.1251 | 1.2621 | -0.005366 | 2270 | 0.707 | 2110 | 0.647 | 1.13 | 1.26 | -0.00537
LFBldgSDGESeNewCZ06 | Com-Iltg-dWatt-LF_OSbldg | SDG | ESe | New | CZ06 | 2.11 | 0.000652 | 0 | 2.33 | 0.000862 | -0.0157 | 2.11 | 0.000652 | 0 | 2.33 | 0.000862 | -0.0157 |  | LF | Bldg | 2110 | 0.652 | 2110 | 0.652 | 1.1043 | 1.3221 | -0.0074408 | 2110 | 0.652 | 2110 | 0.652 | 1.1 | 1.32 | -0.00744
LFBldgSDGESeNewCZ07 | Com-Iltg-dWatt-LF_OSbldg | SDG | ESe | New | CZ07 | 2.11 | 0.000652 | 0 | 2.31 | 0.000844 | -0.0123 | 2.11 | 0.000652 | 0 | 2.31 | 0.000844 | -0.0123 |  | LF | Bldg | 2110 | 0.652 | 2110 | 0.652 | 1.0948 | 1.2945 | -0.0058294 | 2110 | 0.652 | 2110 | 0.652 | 1.09 | 1.29 | -0.00583
LFBldgSDGESeNewCZ08 | Com-Iltg-dWatt-LF_OSbldg | SDG | ESe | New | CZ08 | 2.11 | 0.000652 | 0 | 2.36 | 0.000876 | -0.0119 | 2.11 | 0.000652 | 0 | 2.36 | 0.000876 | -0.0119 |  | LF | Bldg | 2110 | 0.652 | 2110 | 0.652 | 1.1185 | 1.3436 | -0.0056398 | 2110 | 0.652 | 2110 | 0.652 | 1.12 | 1.34 | -0.00564
LFBldgSDGESeNewCZ10 | Com-Iltg-dWatt-LF_OSbldg | SDG | ESe | New | CZ10 | 2.11 | 0.000652 | 0 | 2.38 | 0.000921 | -0.0154 | 2.11 | 0.000652 | 0 | 2.38 | 0.000921 | -0.0154 |  | LF | Bldg | 2110 | 0.652 | 2110 | 0.652 | 1.128 | 1.4126 | -0.0072986 | 2110 | 0.652 | 2110 | 0.652 | 1.13 | 1.41 | -0.0073
LFBldgSDGESeNewCZ14 | Com-Iltg-dWatt-LF_OSbldg | SDG | ESe | New | CZ14 | 2.11 | 0.000652 | 0 | 2.35 | 0.0009 | -0.023 | 2.11 | 0.000652 | 0 | 2.35 | 0.0009 | -0.023 |  | LF | Bldg | 2110 | 0.652 | 2110 | 0.652 | 1.1137 | 1.3804 | -0.0109 | 2110 | 0.652 | 2110 | 0.652 | 1.11 | 1.38 | -0.0109
LFBldgSDGESeNewCZ15 | Com-Iltg-dWatt-LF_OSbldg | SDG | ESe | New | CZ15 | 2.11 | 0.000652 | 0 | 2.63 | 0.000915 | -0.00661 | 2.11 | 0.000652 | 0 | 2.63 | 0.000915 | -0.00661 |  | LF | Bldg | 2110 | 0.652 | 2110 | 0.652 | 1.2464 | 1.4034 | -0.0031327 | 2110 | 0.652 | 2110 | 0.652 | 1.25 | 1.4 | -0.00313
LFBldgSDGESeNewIOU | Com-Iltg-dWatt-LF_OSbldg | SDG | ESe | New | IOU | 2.11 | 0.000652 | 0 | 2.3376 | 0.00087238 | -0.013537 | 2.11 | 0.000652 | 0 | 2.3376 | 0.00087238 | -0.013537 |  | LF | Bldg | 2110 | 0.652 | 2110 | 0.652 | 1.1079 | 1.338 | -0.0064155 | 2110 | 0.652 | 2110 | 0.652 | 1.11 | 1.34 | -0.00642
LFBldgSDGEUnExCZ06 | Com-Iltg-dWatt-LF_OSbldg | SDG | EUn | Ex | CZ06 | 2.3405 | 0.00071475 | 0 | 2.6792 | 0.00090235 | -0.0099608 | 2.2 | 0.00063981 | 0 | 2.52 | 0.00080775 | -0.0093987 |  | LF | Bldg | 2340.5 | 0.71475 | 2200 | 0.63981 | 1.1455 | 1.2625 | -0.0042721 | 2340 | 0.715 | 2200 | 0.64 | 1.15 | 1.26 | -0.00427
LFBldgSDGEUnExCZ07 | Com-Iltg-dWatt-LF_OSbldg | SDG | EUn | Ex | CZ07 | 2.3406 | 0.0007148 | 0 | 2.6694 | 0.00089449 | -0.0086737 | 2.2 | 0.00063981 | 0 | 2.51 | 0.00080075 | -0.0081394 |  | LF | Bldg | 2340.6 | 0.7148 | 2200 | 0.63981 | 1.1409 | 1.2515 | -0.0036997 | 2340 | 0.715 | 2200 | 0.64 | 1.14 | 1.25 | -0.0037
LFBldgSDGEUnExCZ08 | Com-Iltg-dWatt-LF_OSbldg | SDG | EUn | Ex | CZ08 | 2.3407 | 0.00071484 | 0 | 2.6988 | 0.00090541 | -0.0096102 | 2.2 | 0.00063981 | 0 | 2.53 | 0.00080975 | -0.0090194 |  | LF | Bldg | 2340.7 | 0.71484 | 2200 | 0.63981 | 1.15 | 1.2656 | -0.0040997 | 2340 | 0.715 | 2200 | 0.64 | 1.15 | 1.27 | -0.0041
LFBldgSDGEUnExCZ10 | Com-Iltg-dWatt-LF_OSbldg | SDG | EUn | Ex | CZ10 | 2.3406 | 0.0007148 | 0 | 2.6887 | 0.00092024 | -0.01115 | 2.2 | 0.00063981 | 0 | 2.5294 | 0.00082275 | -0.0104 |  | LF | Bldg | 2340.6 | 0.7148 | 2200 | 0.63981 | 1.1497 | 1.2859 | -0.0047273 | 2340 | 0.715 | 2200 | 0.64 | 1.15 | 1.29 | -0.00473
LFBldgSDGEUnExCZ14 | Com-Iltg-dWatt-LF_OSbldg | SDG | EUn | Ex | CZ14 | 2.3405 | 0.00071475 | 0 | 2.6586 | 0.00091129 | -0.014937 | 2.2 | 0.00063981 | 0 | 2.49 | 0.00081575 | -0.014094 |  | LF | Bldg | 2340.5 | 0.71475 | 2200 | 0.63981 | 1.1318 | 1.275 | -0.0064062 | 2340 | 0.715 | 2200 | 0.64 | 1.13 | 1.28 | -0.00641
LFBldgSDGEUnExIOU | Com-Iltg-dWatt-LF_OSbldg | SDG | EUn | Ex | IOU | 2.3406 | 0.0007148 | 0 | 2.6742 | 0.00090077 | -0.0093032 | 2.2 | 0.00063981 | 0 | 2.5147 | 0.00080611 | -0.0087159 |  | LF | Bldg | 2340.6 | 0.7148 | 2200 | 0.63981 | 1.143 | 1.2599 | -0.0039618 | 2340 | 0.715 | 2200 | 0.64 | 1.14 | 1.26 | -0.00396
LFBldgSDGEUnNewCZ06 | Com-Iltg-dWatt-LF_OSbldg | SDG | EUn | New | CZ06 | 2.2 | 0.000637 | 0 | 2.55 | 0.000805 | -0.0062 | 2.2 | 0.000637 | 0 | 2.55 | 0.000805 | -0.0062 |  | LF | Bldg | 2200 | 0.637 | 2200 | 0.637 | 1.1591 | 1.2637 | -0.0028182 | 2200 | 0.637 | 2200 | 0.637 | 1.16 | 1.26 | -0.00282
LFBldgSDGEUnNewCZ07 | Com-Iltg-dWatt-LF_OSbldg | SDG | EUn | New | CZ07 | 2.2 | 0.000637 | 0 | 2.53 | 0.000798 | -0.00508 | 2.2 | 0.000637 | 0 | 2.53 | 0.000798 | -0.00508 |  | LF | Bldg | 2200 | 0.637 | 2200 | 0.637 | 1.15 | 1.2527 | -0.0023091 | 2200 | 0.637 | 2200 | 0.637 | 1.15 | 1.25 | -0.00231
LFBldgSDGEUnNewCZ08 | Com-Iltg-dWatt-LF_OSbldg | SDG | EUn | New | CZ08 | 2.2 | 0.000637 | 0 | 2.57 | 0.000814 | -0.00556 | 2.2 | 0.000637 | 0 | 2.57 | 0.000814 | -0.00556 |  | LF | Bldg | 2200 | 0.637 | 2200 | 0.637 | 1.1682 | 1.2779 | -0.0025273 | 2200 | 0.637 | 2200 | 0.637 | 1.17 | 1.28 | -0.00253
LFBldgSDGEUnNewCZ10 | Com-Iltg-dWatt-LF_OSbldg | SDG | EUn | New | CZ10 | 2.2 | 0.000637 | 0 | 2.59 | 0.000842 | -0.00659 | 2.2 | 0.000637 | 0 | 2.59 | 0.000842 | -0.00659 |  | LF | Bldg | 2200 | 0.637 | 2200 | 0.637 | 1.1773 | 1.3218 | -0.0029955 | 2200 | 0.637 | 2200 | 0.637 | 1.18 | 1.32 | -0.003
LFBldgSDGEUnNewCZ14 | Com-Iltg-dWatt-LF_OSbldg | SDG | EUn | New | CZ14 | 2.2 | 0.000637 | 0 | 2.54 | 0.000812 | -0.0121 | 2.2 | 0.000637 | 0 | 2.54 | 0.000812 | -0.0121 |  | LF | Bldg | 2200 | 0.637 | 2200 | 0.637 | 1.1545 | 1.2747 | -0.0055 | 2200 | 0.637 | 2200 | 0.637 | 1.15 | 1.27 | -0.0055
LFBldgSDGEUnNewCZ15 | Com-Iltg-dWatt-LF_OSbldg | SDG | EUn | New | CZ15 | 2.2 | 0.000637 | 0 | 2.71 | 0.000847 | -0.00259 | 2.2 | 0.000637 | 0 | 2.71 | 0.000847 | -0.00259 |  | LF | Bldg | 2200 | 0.637 | 2200 | 0.637 | 1.2318 | 1.3297 | -0.0011773 | 2200 | 0.637 | 2200 | 0.637 | 1.23 | 1.33 | -0.00118
LFBldgSDGEUnNewIOU | Com-Iltg-dWatt-LF_OSbldg | SDG | EUn | New | IOU | 2.2 | 0.000637 | 0 | 2.5446 | 0.00080859 | -0.0054814 | 2.2 | 0.000637 | 0 | 2.5446 | 0.00080859 | -0.0054814 |  | LF | Bldg | 2200 | 0.637 | 2200 | 0.637 | 1.1566 | 1.2694 | -0.0024916 | 2200 | 0.637 | 2200 | 0.637 | 1.16 | 1.27 | -0.00249
LFBldgSDGGroExCZ06 | Com-Iltg-dWatt-LF_OSbldg | SDG | Gro | Ex | CZ06 | 4.9252 | 0.00069256 | 0 | 4.9757 | 0.00085121 | -0.062524 | 4.85 | 0.000682 | 0 | 4.9057 | 0.00083851 | -0.0616 |  | LF | Bldg | 4925.2 | 0.69256 | 4850 | 0.682 | 1.0115 | 1.2295 | -0.012701 | 4930 | 0.693 | 4850 | 0.682 | 1.01 | 1.23 | -0.0127
LFBldgSDGGroExCZ07 | Com-Iltg-dWatt-LF_OSbldg | SDG | Gro | Ex | CZ07 | 4.9049 | 0.00068933 | 0 | 4.8858 | 0.00082624 | -0.066141 | 4.85 | 0.000682 | 0 | 4.84 | 0.000818 | -0.0655 |  | LF | Bldg | 4904.9 | 0.68933 | 4850 | 0.682 | 0.99794 | 1.1994 | -0.013505 | 4900 | 0.689 | 4850 | 0.682 | 0.998 | 1.2 | -0.0135
LFBldgSDGGroExCZ08 | Com-Iltg-dWatt-LF_OSbldg | SDG | Gro | Ex | CZ08 | 4.9131 | 0.00069064 | 0 | 5.075 | 0.00086979 | -0.056448 | 4.85 | 0.000682 | 0 | 5.0178 | 0.000859 | -0.0558 |  | LF | Bldg | 4913.1 | 0.69064 | 4850 | 0.682 | 1.0346 | 1.2595 | -0.011505 | 4910 | 0.691 | 4850 | 0.682 | 1.03 | 1.26 | -0.0115
LFBldgSDGGroExCZ10 | Com-Iltg-dWatt-LF_OSbldg | SDG | Gro | Ex | CZ10 | 4.9131 | 0.00069064 | 0 | 5.1451 | 0.00090596 | -0.053548 | 4.85 | 0.000682 | 0 | 5.0878 | 0.000895 | -0.0529 |  | LF | Bldg | 4913.1 | 0.69064 | 4850 | 0.682 | 1.049 | 1.3123 | -0.010907 | 4910 | 0.691 | 4850 | 0.682 | 1.05 | 1.31 | -0.0109
LFBldgSDGGroExCZ14 | Com-Iltg-dWatt-LF_OSbldg | SDG | Gro | Ex | CZ14 | 4.9132 | 0.00069064 | 0 | 5.1132 | 0.00091697 | -0.056448 | 4.85 | 0.000682 | 0 | 5.05 | 0.000906 | -0.0558 |  | LF | Bldg | 4913.2 | 0.69064 | 4850 | 0.682 | 1.0412 | 1.3284 | -0.011505 | 4910 | 0.691 | 4850 | 0.682 | 1.04 | 1.33 | -0.0115
LFBldgSDGGroExCZ15 | Com-Iltg-dWatt-LF_OSbldg | SDG | Gro | Ex | CZ15 | 4.9131 | 0.00069064 | 0 | 5.5148 | 0.00090074 | -0.030118 | 4.85 | 0.000682 | 0 | 5.45 | 0.00088978 | -0.029778 |  | LF | Bldg | 4913.1 | 0.69064 | 4850 | 0.682 | 1.1237 | 1.3047 | -0.0061398 | 4910 | 0.691 | 4850 | 0.682 | 1.12 | 1.3 | -0.00614
LFBldgSDGGroExIOU | Com-Iltg-dWatt-LF_OSbldg | SDG | Gro | Ex | IOU | 4.9086 | 0.00068991 | 0 | 4.9675 | 0.00085081 | -0.062201 | 4.85 | 0.000682 | 0 | 4.9169 | 0.00084149 | -0.061542 |  | LF | Bldg | 4908.6 | 0.68991 | 4850 | 0.682 | 1.0138 | 1.2339 | -0.012689 | 4910 | 0.69 | 4850 | 0.682 | 1.01 | 1.23 | -0.0127
LFBldgSDGGroNewCZ06 | Com-Iltg-dWatt-LF_OSbldg | SDG | Gro | New | CZ06 | 4.85 | 0.000682 | 0 | 5.17 | 0.00085 | -0.0457 | 4.85 | 0.000682 | 0 | 5.17 | 0.00085 | -0.0457 |  | LF | Bldg | 4850 | 0.682 | 4850 | 0.682 | 1.066 | 1.2463 | -0.0094227 | 4850 | 0.682 | 4850 | 0.682 | 1.07 | 1.25 | -0.00942
LFBldgSDGGroNewCZ07 | Com-Iltg-dWatt-LF_OSbldg | SDG | Gro | New | CZ07 | 4.85 | 0.000682 | 0 | 5.13 | 0.000829 | -0.0457 | 4.85 | 0.000682 | 0 | 5.13 | 0.000829 | -0.0457 |  | LF | Bldg | 4850 | 0.682 | 4850 | 0.682 | 1.0577 | 1.2155 | -0.0094227 | 4850 | 0.682 | 4850 | 0.682 | 1.06 | 1.22 | -0.00942
LFBldgSDGGroNewCZ08 | Com-Iltg-dWatt-LF_OSbldg | SDG | Gro | New | CZ08 | 4.85 | 0.000682 | 0 | 5.22 | 0.000871 | -0.0403 | 4.85 | 0.000682 | 0 | 5.22 | 0.000871 | -0.0403 |  | LF | Bldg | 4850 | 0.682 | 4850 | 0.682 | 1.0763 | 1.2771 | -0.0083093 | 4850 | 0.682 | 4850 | 0.682 | 1.08 | 1.28 | -0.00831
LFBldgSDGGroNewCZ10 | Com-Iltg-dWatt-LF_OSbldg | SDG | Gro | New | CZ10 | 4.85 | 0.000682 | 0 | 5.25 | 0.000939 | -0.043 | 4.85 | 0.000682 | 0 | 5.25 | 0.000939 | -0.043 |  | LF | Bldg | 4850 | 0.682 | 4850 | 0.682 | 1.0825 | 1.3768 | -0.008866 | 4850 | 0.682 | 4850 | 0.682 | 1.08 | 1.38 | -0.00887
LFBldgSDGGroNewCZ14 | Com-Iltg-dWatt-LF_OSbldg | SDG | Gro | New | CZ14 | 4.85 | 0.000682 | 0 | 5.24 | 0.000933 | -0.0514 | 4.85 | 0.000682 | 0 | 5.24 | 0.000933 | -0.0514 |  | LF | Bldg | 4850 | 0.682 | 4850 | 0.682 | 1.0804 | 1.368 | -0.010598 | 4850 | 0.682 | 4850 | 0.682 | 1.08 | 1.37 | -0.0106
LFBldgSDGGroNewCZ15 | Com-Iltg-dWatt-LF_OSbldg | SDG | Gro | New | CZ15 | 4.85 | 0.000682 | 0 | 5.67 | 0.000943 | -0.0237 | 4.85 | 0.000682 | 0 | 5.67 | 0.000943 | -0.0237 |  | LF | Bldg | 4850 | 0.682 | 4850 | 0.682 | 1.1691 | 1.3827 | -0.0048866 | 4850 | 0.682 | 4850 | 0.682 | 1.17 | 1.38 | -0.00489
LFBldgSDGGroNewIOU | Com-Iltg-dWatt-LF_OSbldg | SDG | Gro | New | IOU | 4.85 | 0.000682 | 0 | 5.1681 | 0.00086159 | -0.044833 | 4.85 | 0.000682 | 0 | 5.1681 | 0.00086159 | -0.044833 |  | LF | Bldg | 4850 | 0.682 | 4850 | 0.682 | 1.0656 | 1.2633 | -0.0092439 | 4850 | 0.682 | 4850 | 0.682 | 1.07 | 1.26 | -0.00924
LFBldgSDGHspExCZ06 | Com-Iltg-dWatt-LF_OSbldg | SDG | Hsp | Ex | CZ06 | 5.2607 | 0.00082721 | 0 | 6.0303 | 0.0010307 | -0.027103 | 5.24 | 0.00082204 | 0 | 6.0007 | 0.00103 | -0.027 |  | LF | Bldg | 5260.7 | 0.82721 | 5240 | 0.82204 | 1.1452 | 1.253 | -0.0051527 | 5260 | 0.827 | 5240 | 0.822 | 1.15 | 1.25 | -0.00515
LFBldgSDGHspExCZ07 | Com-Iltg-dWatt-LF_OSbldg | SDG | Hsp | Ex | CZ07 | 5.2592 | 0.00082684 | 0 | 6.0288 | 0.00102 | -0.024796 | 5.24 | 0.00082204 | 0 | 6 | 0.00102 | -0.0247 |  | LF | Bldg | 5259.2 | 0.82684 | 5240 | 0.82204 | 1.145 | 1.2408 | -0.0047137 | 5260 | 0.827 | 5240 | 0.822 | 1.15 | 1.24 | -0.00471
LFBldgSDGHspExCZ08 | Com-Iltg-dWatt-LF_OSbldg | SDG | Hsp | Ex | CZ08 | 5.2616 | 0.00082744 | 0 | 6.0612 | 0.0010312 | -0.026708 | 5.24 | 0.00082204 | 0 | 6.0312 | 0.00103 | -0.0266 |  | LF | Bldg | 5261.6 | 0.82744 | 5240 | 0.82204 | 1.151 | 1.253 | -0.0050763 | 5260 | 0.827 | 5240 | 0.822 | 1.15 | 1.25 | -0.00508
LFBldgSDGHspExCZ10 | Com-Iltg-dWatt-LF_OSbldg | SDG | Hsp | Ex | CZ10 | 5.2616 | 0.00082744 | 0 | 6.0612 | 0.0010608 | -0.028808 | 5.24 | 0.00082204 | 0 | 6.0312 | 0.00105 | -0.0287 |  | LF | Bldg | 5261.6 | 0.82744 | 5240 | 0.82204 | 1.151 | 1.2773 | -0.0054771 | 5260 | 0.827 | 5240 | 0.822 | 1.15 | 1.28 | -0.00548
LFBldgSDGHspExCZ14 | Com-Iltg-dWatt-LF_OSbldg | SDG | Hsp | Ex | CZ14 | 5.2613 | 0.00082736 | 0 | 5.9624 | 0.0010512 | -0.035318 | 5.24 | 0.00082205 | 0 | 5.94 | 0.00105 | -0.0352 |  | LF | Bldg | 5261.3 | 0.82736 | 5240 | 0.82205 | 1.1336 | 1.2773 | -0.0067176 | 5260 | 0.827 | 5240 | 0.822 | 1.13 | 1.28 | -0.00672
LFBldgSDGHspExIOU | Com-Iltg-dWatt-LF_OSbldg | SDG | Hsp | Ex | IOU | 5.2597 | 0.00082696 | 0 | 6.0348 | 0.0010265 | -0.025507 | 5.24 | 0.00082204 | 0 | 6.0058 | 0.0010249 | -0.025409 |  | LF | Bldg | 5259.7 | 0.82696 | 5240 | 0.82204 | 1.1461 | 1.2468 | -0.004849 | 5260 | 0.827 | 5240 | 0.822 | 1.15 | 1.25 | -0.00485
LFBldgSDGHspNewCZ06 | Com-Iltg-dWatt-LF_OSbldg | SDG | Hsp | New | CZ06 | 5.24 | 0.000823 | 0 | 5.77 | 0.00099 | -0.0281 | 5.24 | 0.000823 | 0 | 5.77 | 0.00099 | -0.0281 |  | LF | Bldg | 5240 | 0.823 | 5240 | 0.823 | 1.1011 | 1.2029 | -0.0053626 | 5240 | 0.823 | 5240 | 0.823 | 1.1 | 1.2 | -0.00536
LFBldgSDGHspNewCZ07 | Com-Iltg-dWatt-LF_OSbldg | SDG | Hsp | New | CZ07 | 5.24 | 0.000823 | 0 | 5.79 | 0.000981 | -0.0233 | 5.24 | 0.000823 | 0 | 5.79 | 0.000981 | -0.0233 |  | LF | Bldg | 5240 | 0.823 | 5240 | 0.823 | 1.105 | 1.192 | -0.0044466 | 5240 | 0.823 | 5240 | 0.823 | 1.11 | 1.19 | -0.00445
LFBldgSDGHspNewCZ08 | Com-Iltg-dWatt-LF_OSbldg | SDG | Hsp | New | CZ08 | 5.24 | 0.000823 | 0 | 5.82 | 0.000993 | -0.0264 | 5.24 | 0.000823 | 0 | 5.82 | 0.000993 | -0.0264 |  | LF | Bldg | 5240 | 0.823 | 5240 | 0.823 | 1.1107 | 1.2066 | -0.0050382 | 5240 | 0.823 | 5240 | 0.823 | 1.11 | 1.21 | -0.00504
LFBldgSDGHspNewCZ10 | Com-Iltg-dWatt-LF_OSbldg | SDG | Hsp | New | CZ10 | 5.24 | 0.000823 | 0 | 5.81 | 0.00103 | -0.0282 | 5.24 | 0.000823 | 0 | 5.81 | 0.00103 | -0.0282 |  | LF | Bldg | 5240 | 0.823 | 5240 | 0.823 | 1.1088 | 1.2515 | -0.0053817 | 5240 | 0.823 | 5240 | 0.823 | 1.11 | 1.25 | -0.00538
LFBldgSDGHspNewCZ14 | Com-Iltg-dWatt-LF_OSbldg | SDG | Hsp | New | CZ14 | 5.24 | 0.000823 | 0 | 5.73 | 0.00102 | -0.0358 | 5.24 | 0.000823 | 0 | 5.73 | 0.00102 | -0.0358 |  | LF | Bldg | 5240 | 0.823 | 5240 | 0.823 | 1.0935 | 1.2394 | -0.0068321 | 5240 | 0.823 | 5240 | 0.823 | 1.09 | 1.24 | -0.00683
LFBldgSDGHspNewCZ15 | Com-Iltg-dWatt-LF_OSbldg | SDG | Hsp | New | CZ15 | 5.24 | 0.000823 | 0 | 6.08 | 0.00104 | -0.0201 | 5.24 | 0.000823 | 0 | 6.08 | 0.00104 | -0.0201 |  | LF | Bldg | 5240 | 0.823 | 5240 | 0.823 | 1.1603 | 1.2637 | -0.0038359 | 5240 | 0.823 | 5240 | 0.823 | 1.16 | 1.26 | -0.00384
LFBldgSDGHspNewIOU | Com-Iltg-dWatt-LF_OSbldg | SDG | Hsp | New | IOU | 5.24 | 0.000823 | 0 | 5.7936 | 0.00098866 | -0.024252 | 5.24 | 0.000823 | 0 | 5.7936 | 0.00098866 | -0.024252 |  | LF | Bldg | 5240 | 0.823 | 5240 | 0.823 | 1.1057 | 1.2013 | -0.0046282 | 5240 | 0.823 | 5240 | 0.823 | 1.11 | 1.2 | -0.00463
LFBldgSDGHtlExCZ06 | Com-Iltg-dWatt-LF_OSbldg | SDG | Htl | Ex | CZ06 | 1.9522 | 0.00024254 | 0 | 2.0919 | 0.00030362 | -0.0048766 | 1.91 | 0.000237 | 0 | 2.0497 | 0.00029697 | -0.0047768 |  | LF | Bldg | 1952.2 | 0.24254 | 1910 | 0.237 | 1.0731 | 1.253 | -0.002501 | 1950 | 0.243 | 1910 | 0.237 | 1.07 | 1.25 | -0.0025
LFBldgSDGHtlExCZ07 | Com-Iltg-dWatt-LF_OSbldg | SDG | Htl | Ex | CZ07 | 1.9459 | 0.00024148 | 0 | 2.1348 | 0.00030028 | -0.0039217 | 1.91 | 0.000237 | 0 | 2.099 | 0.0002949 | -0.003859 |  | LF | Bldg | 1945.9 | 0.24148 | 1910 | 0.237 | 1.0989 | 1.2443 | -0.0020204 | 1950 | 0.241 | 1910 | 0.237 | 1.1 | 1.24 | -0.00202
LFBldgSDGHtlExCZ08 | Com-Iltg-dWatt-LF_OSbldg | SDG | Htl | Ex | CZ08 | 1.9479 | 0.00024183 | 0 | 2.1186 | 0.00030479 | -0.0043162 | 1.91 | 0.000237 | 0 | 2.08 | 0.000299 | -0.004239 |  | LF | Bldg | 1947.9 | 0.24183 | 1910 | 0.237 | 1.089 | 1.2616 | -0.0022194 | 1950 | 0.242 | 1910 | 0.237 | 1.09 | 1.26 | -0.00222
LFBldgSDGHtlExCZ10 | Com-Iltg-dWatt-LF_OSbldg | SDG | Htl | Ex | CZ10 | 1.9479 | 0.00024183 | 0 | 2.0879 | 0.00030869 | -0.0048252 | 1.91 | 0.000237 | 0 | 2.05 | 0.0003029 | -0.004739 |  | LF | Bldg | 1947.9 | 0.24183 | 1910 | 0.237 | 1.0733 | 1.278 | -0.0024811 | 1950 | 0.242 | 1910 | 0.237 | 1.07 | 1.28 | -0.00248
LFBldgSDGHtlExCZ14 | Com-Iltg-dWatt-LF_OSbldg | SDG | Htl | Ex | CZ14 | 1.9479 | 0.00024183 | 0 | 1.9886 | 0.00031069 | -0.0064824 | 1.91 | 0.000237 | 0 | 1.959 | 0.00030483 | -0.0063672 |  | LF | Bldg | 1947.9 | 0.24183 | 1910 | 0.237 | 1.0256 | 1.2862 | -0.0033336 | 1950 | 0.242 | 1910 | 0.237 | 1.03 | 1.29 | -0.00333
LFBldgSDGHtlExCZ15 | Com-Iltg-dWatt-LF_OSbldg | SDG | Htl | Ex | CZ15 | 1.9479 | 0.00024183 | 0 | 2.2569 | 0.00031176 | -0.0027865 | 1.91 | 0.000237 | 0 | 2.2183 | 0.0003059 | -0.00273 |  | LF | Bldg | 1947.9 | 0.24183 | 1910 | 0.237 | 1.1614 | 1.2907 | -0.0014293 | 1950 | 0.242 | 1910 | 0.237 | 1.16 | 1.29 | -0.00143
LFBldgSDGHtlExIOU | Com-Iltg-dWatt-LF_OSbldg | SDG | Htl | Ex | IOU | 1.9464 | 0.00024158 | 0 | 2.1283 | 0.00030147 | -0.0040654 | 1.91 | 0.000237 | 0 | 2.0919 | 0.00029598 | -0.0039982 |  | LF | Bldg | 1946.4 | 0.24158 | 1910 | 0.237 | 1.0953 | 1.2489 | -0.0020933 | 1950 | 0.242 | 1910 | 0.237 | 1.1 | 1.25 | -0.00209
LFBldgSDGHtlNewCZ06 | Com-Iltg-dWatt-LF_OSbldg | SDG | Htl | New | CZ06 | 1.91 | 0.000237 | 0 | 2.03 | 0.000304 | -0.00462 | 1.91 | 0.000237 | 0 | 2.03 | 0.000304 | -0.00462 |  | LF | Bldg | 1910 | 0.237 | 1910 | 0.237 | 1.0628 | 1.2827 | -0.0024188 | 1910 | 0.237 | 1910 | 0.237 | 1.06 | 1.28 | -0.00242
LFBldgSDGHtlNewCZ07 | Com-Iltg-dWatt-LF_OSbldg | SDG | Htl | New | CZ07 | 1.91 | 0.000237 | 0 | 2.07 | 0.000299 | -0.00307 | 1.91 | 0.000237 | 0 | 2.07 | 0.000299 | -0.00307 |  | LF | Bldg | 1910 | 0.237 | 1910 | 0.237 | 1.0838 | 1.2616 | -0.0016073 | 1910 | 0.237 | 1910 | 0.237 | 1.08 | 1.26 | -0.00161
LFBldgSDGHtlNewCZ08 | Com-Iltg-dWatt-LF_OSbldg | SDG | Htl | New | CZ08 | 1.91 | 0.000237 | 0 | 2.06 | 0.000307 | -0.00395 | 1.91 | 0.000237 | 0 | 2.06 | 0.000307 | -0.00395 |  | LF | Bldg | 1910 | 0.237 | 1910 | 0.237 | 1.0785 | 1.2954 | -0.0020681 | 1910 | 0.237 | 1910 | 0.237 | 1.08 | 1.3 | -0.00207
LFBldgSDGHtlNewCZ10 | Com-Iltg-dWatt-LF_OSbldg | SDG | Htl | New | CZ10 | 1.91 | 0.000237 | 0 | 2.03 | 0.000317 | -0.00509 | 1.91 | 0.000237 | 0 | 2.03 | 0.000317 | -0.00509 |  | LF | Bldg | 1910 | 0.237 | 1910 | 0.237 | 1.0628 | 1.3376 | -0.0026649 | 1910 | 0.237 | 1910 | 0.237 | 1.06 | 1.34 | -0.00266
LFBldgSDGHtlNewCZ14 | Com-Iltg-dWatt-LF_OSbldg | SDG | Htl | New | CZ14 | 1.91 | 0.000237 | 0 | 1.92 | 0.000315 | -0.00755 | 1.91 | 0.000237 | 0 | 1.92 | 0.000315 | -0.00755 |  | LF | Bldg | 1910 | 0.237 | 1910 | 0.237 | 1.0052 | 1.3291 | -0.0039529 | 1910 | 0.237 | 1910 | 0.237 | 1.01 | 1.33 | -0.00395
LFBldgSDGHtlNewCZ15 | Com-Iltg-dWatt-LF_OSbldg | SDG | Htl | New | CZ15 | 1.91 | 0.000237 | 0 | 2.23 | 0.00032 | -0.00269 | 1.91 | 0.000237 | 0 | 2.23 | 0.00032 | -0.00269 |  | LF | Bldg | 1910 | 0.237 | 1910 | 0.237 | 1.1675 | 1.3502 | -0.0014084 | 1910 | 0.237 | 1910 | 0.237 | 1.17 | 1.35 | -0.00141
LFBldgSDGHtlNewIOU | Com-Iltg-dWatt-LF_OSbldg | SDG | Htl | New | IOU | 1.91 | 0.000237 | 0 | 2.0647 | 0.00030136 | -0.0033761 | 1.91 | 0.000237 | 0 | 2.0647 | 0.00030136 | -0.0033761 |  | LF | Bldg | 1910 | 0.237 | 1910 | 0.237 | 1.081 | 1.2715 | -0.0017676 | 1910 | 0.237 | 1910 | 0.237 | 1.08 | 1.27 | -0.00177
LFBldgSDGMBTExCZ06 | Com-Iltg-dWatt-LF_OSbldg | SDG | MBT | Ex | CZ06 | 3.5198 | 0.00084943 | 0 | 4.098 | 0.0010281 | -0.00092832 | 3.42 | 0.000834 | 0 | 3.98 | 0.00101 | -0.00090381 |  | LF | Bldg | 3519.8 | 0.84943 | 3420 | 0.834 | 1.1637 | 1.211 | -0.00026427 | 3520 | 0.849 | 3420 | 0.834 | 1.16 | 1.21 | -0.000264
LFBldgSDGMBTExCZ07 | Com-Iltg-dWatt-LF_OSbldg | SDG | MBT | Ex | CZ07 | 3.5198 | 0.00084943 | 0 | 4.1089 | 0.0010182 | -0.00018144 | 3.42 | 0.000834 | 0 | 4 | 0.001 | -0.000176 |  | LF | Bldg | 3519.8 | 0.84943 | 3420 | 0.834 | 1.1696 | 1.199 | -5.1462e-05 | 3520 | 0.849 | 3420 | 0.834 | 1.17 | 1.2 | -5.15e-05
LFBldgSDGMBTExCZ08 | Com-Iltg-dWatt-LF_OSbldg | SDG | MBT | Ex | CZ08 | 3.5198 | 0.00084943 | 0 | 4.098 | 0.0010782 | -0.00059124 | 3.42 | 0.000834 | 0 | 3.9891 | 0.00106 | -0.00057491 |  | LF | Bldg | 3519.8 | 0.84943 | 3420 | 0.834 | 1.1664 | 1.271 | -0.0001681 | 3520 | 0.849 | 3420 | 0.834 | 1.17 | 1.27 | -0.000168
LFBldgSDGMBTExCZ10 | Com-Iltg-dWatt-LF_OSbldg | SDG | MBT | Ex | CZ10 | 3.5198 | 0.00084943 | 0 | 4.078 | 0.0010982 | -0.0012063 | 3.42 | 0.000834 | 0 | 3.9691 | 0.00108 | -0.00117 |  | LF | Bldg | 3519.8 | 0.84943 | 3420 | 0.834 | 1.1605 | 1.295 | -0.00034211 | 3520 | 0.849 | 3420 | 0.834 | 1.16 | 1.3 | -0.000342
LFBldgSDGMBTExCZ14 | Com-Iltg-dWatt-LF_OSbldg | SDG | MBT | Ex | CZ14 | 3.5198 | 0.00084943 | 0 | 4.018 | 0.0010972 | -0.0029017 | 3.42 | 0.000834 | 0 | 3.9091 | 0.00107 | -0.00282 |  | LF | Bldg | 3519.8 | 0.84943 | 3420 | 0.834 | 1.143 | 1.283 | -0.00082456 | 3520 | 0.849 | 3420 | 0.834 | 1.14 | 1.28 | -0.000825
LFBldgSDGMBTExCZ15 | Com-Iltg-dWatt-LF_OSbldg | SDG | MBT | Ex | CZ15 | 3.5198 | 0.00084943 | 0 | 4.248 | 0.0011072 | 0 | 3.42 | 0.000834 | 0 | 4.13 | 0.00108 | 0 |  | LF | Bldg | 3519.8 | 0.84943 | 3420 | 0.834 | 1.2076 | 1.295 | 0 | 3520 | 0.849 | 3420 | 0.834 | 1.21 | 1.3 | 0
LFBldgSDGMBTExIOU | Com-Iltg-dWatt-LF_OSbldg | SDG | MBT | Ex | IOU | 3.5198 | 0.00084943 | 0 | 4.0985 | 0.001045 | -0.00055021 | 3.42 | 0.000834 | 0 | 3.9893 | 0.0010267 | -0.00053386 |  | LF | Bldg | 3519.8 | 0.84943 | 3420 | 0.834 | 1.1665 | 1.2311 | -0.0001561 | 3520 | 0.849 | 3420 | 0.834 | 1.17 | 1.23 | -0.000156
LFBldgSDGMBTNewCZ06 | Com-Iltg-dWatt-LF_OSbldg | SDG | MBT | New | CZ06 | 3.42 | 0.000834 | 0 | 3.86 | 0.00105 | -0.00118 | 3.42 | 0.000834 | 0 | 3.86 | 0.00105 | -0.00118 |  | LF | Bldg | 3420 | 0.834 | 3420 | 0.834 | 1.1287 | 1.259 | -0.00034503 | 3420 | 0.834 | 3420 | 0.834 | 1.13 | 1.26 | -0.000345
LFBldgSDGMBTNewCZ07 | Com-Iltg-dWatt-LF_OSbldg | SDG | MBT | New | CZ07 | 3.42 | 0.000834 | 0 | 3.84 | 0.00104 | 0 | 3.42 | 0.000834 | 0 | 3.84 | 0.00104 | 0 |  | LF | Bldg | 3420 | 0.834 | 3420 | 0.834 | 1.1228 | 1.247 | 0 | 3420 | 0.834 | 3420 | 0.834 | 1.12 | 1.25 | 0
LFBldgSDGMBTNewCZ08 | Com-Iltg-dWatt-LF_OSbldg | SDG | MBT | New | CZ08 | 3.42 | 0.000834 | 0 | 3.87 | 0.00108 | -0.000943 | 3.42 | 0.000834 | 0 | 3.87 | 0.00108 | -0.000943 |  | LF | Bldg | 3420 | 0.834 | 3420 | 0.834 | 1.1316 | 1.295 | -0.00027573 | 3420 | 0.834 | 3420 | 0.834 | 1.13 | 1.3 | -0.000276
LFBldgSDGMBTNewCZ10 | Com-Iltg-dWatt-LF_OSbldg | SDG | MBT | New | CZ10 | 3.42 | 0.000834 | 0 | 3.88 | 0.00113 | -0.00118 | 3.42 | 0.000834 | 0 | 3.88 | 0.00113 | -0.00118 |  | LF | Bldg | 3420 | 0.834 | 3420 | 0.834 | 1.1345 | 1.3549 | -0.00034503 | 3420 | 0.834 | 3420 | 0.834 | 1.13 | 1.35 | -0.000345
LFBldgSDGMBTNewCZ14 | Com-Iltg-dWatt-LF_OSbldg | SDG | MBT | New | CZ14 | 3.42 | 0.000834 | 0 | 3.83 | 0.00111 | -0.00224 | 3.42 | 0.000834 | 0 | 3.83 | 0.00111 | -0.00224 |  | LF | Bldg | 3420 | 0.834 | 3420 | 0.834 | 1.1199 | 1.3309 | -0.00065497 | 3420 | 0.834 | 3420 | 0.834 | 1.12 | 1.33 | -0.000655
LFBldgSDGMBTNewCZ15 | Com-Iltg-dWatt-LF_OSbldg | SDG | MBT | New | CZ15 | 3.42 | 0.000834 | 0 | 4.08 | 0.00113 | 0 | 3.42 | 0.000834 | 0 | 4.08 | 0.00113 | 0 |  | LF | Bldg | 3420 | 0.834 | 3420 | 0.834 | 1.193 | 1.3549 | 0 | 3420 | 0.834 | 3420 | 0.834 | 1.19 | 1.35 | 0
LFBldgSDGMBTNewIOU | Com-Iltg-dWatt-LF_OSbldg | SDG | MBT | New | IOU | 3.42 | 0.000834 | 0 | 3.854 | 0.0010694 | -0.00043669 | 3.42 | 0.000834 | 0 | 3.854 | 0.0010694 | -0.00043669 |  | LF | Bldg | 3420 | 0.834 | 3420 | 0.834 | 1.1269 | 1.2822 | -0.00012769 | 3420 | 0.834 | 3420 | 0.834 | 1.13 | 1.28 | -0.000128
LFBldgSDGMLIExCZ06 | Com-Iltg-dWatt-LF_OSbldg | SDG | MLI | Ex | CZ06 | 3.2191 | 0.00092382 | 0 | 3.4791 | 0.0011091 | -0.0067591 | 3.21 | 0.000922 | 0 | 3.47 | 0.0011 | -0.00675 |  | LF | Bldg | 3219.1 | 0.92382 | 3210 | 0.922 | 1.081 | 1.1931 | -0.0021028 | 3220 | 0.924 | 3210 | 0.922 | 1.08 | 1.19 | -0.0021
LFBldgSDGMLIExCZ07 | Com-Iltg-dWatt-LF_OSbldg | SDG | MLI | Ex | CZ07 | 3.2191 | 0.00092382 | 0 | 3.47 | 0.0011 | -0.0033791 | 3.21 | 0.000922 | 0 | 3.47 | 0.0011 | -0.0033791 |  | LF | Bldg | 3219.1 | 0.92382 | 3210 | 0.922 | 1.081 | 1.1931 | -0.0010527 | 3220 | 0.924 | 3210 | 0.922 | 1.08 | 1.19 | -0.00105
LFBldgSDGMLIExCZ08 | Com-Iltg-dWatt-LF_OSbldg | SDG | MLI | Ex | CZ08 | 3.2191 | 0.00092382 | 0 | 3.51 | 0.0011091 | -0.00553 | 3.21 | 0.000922 | 0 | 3.51 | 0.0011 | -0.00553 |  | LF | Bldg | 3219.1 | 0.92382 | 3210 | 0.922 | 1.0935 | 1.1931 | -0.0017227 | 3220 | 0.924 | 3210 | 0.922 | 1.09 | 1.19 | -0.00172
LFBldgSDGMLIExCZ10 | Com-Iltg-dWatt-LF_OSbldg | SDG | MLI | Ex | CZ10 | 3.2191 | 0.00092382 | 0 | 3.5 | 0.0011391 | -0.00762 | 3.21 | 0.000922 | 0 | 3.5 | 0.00113 | -0.00762 |  | LF | Bldg | 3219.1 | 0.92382 | 3210 | 0.922 | 1.0903 | 1.2256 | -0.0023738 | 3220 | 0.924 | 3210 | 0.922 | 1.09 | 1.23 | -0.00237
LFBldgSDGMLIExCZ14 | Com-Iltg-dWatt-LF_OSbldg | SDG | MLI | Ex | CZ14 | 3.2191 | 0.00092382 | 0 | 3.4 | 0.00112 | -0.0216 | 3.21 | 0.000922 | 0 | 3.4 | 0.00112 | -0.0216 |  | LF | Bldg | 3219.1 | 0.92382 | 3210 | 0.922 | 1.0592 | 1.2148 | -0.006729 | 3220 | 0.924 | 3210 | 0.922 | 1.06 | 1.21 | -0.00673
LFBldgSDGMLIExCZ15 | Com-Iltg-dWatt-LF_OSbldg | SDG | MLI | Ex | CZ15 | 3.2191 | 0.00092382 | 0 | 3.76 | 0.00112 | -0.00207 | 3.21 | 0.000922 | 0 | 3.76 | 0.00112 | -0.00207 |  | LF | Bldg | 3219.1 | 0.92382 | 3210 | 0.922 | 1.1713 | 1.2148 | -0.00064486 | 3220 | 0.924 | 3210 | 0.922 | 1.17 | 1.21 | -0.000645
LFBldgSDGMLIExIOU | Com-Iltg-dWatt-LF_OSbldg | SDG | MLI | Ex | IOU | 3.2191 | 0.00092382 | 0 | 3.4804 | 0.0011126 | -0.004988 | 3.21 | 0.000922 | 0 | 3.4801 | 0.0011094 | -0.0049877 |  | LF | Bldg | 3219.1 | 0.92382 | 3210 | 0.922 | 1.0842 | 1.2032 | -0.0015538 | 3220 | 0.924 | 3210 | 0.922 | 1.08 | 1.2 | -0.00155
LFBldgSDGMLINewCZ06 | Com-Iltg-dWatt-LF_OSbldg | SDG | MLI | New | CZ06 | 3.21 | 0.000922 | 0 | 3.46 | 0.00113 | -0.00967 | 3.21 | 0.000922 | 0 | 3.46 | 0.00113 | -0.00967 |  | LF | Bldg | 3210 | 0.922 | 3210 | 0.922 | 1.0779 | 1.2256 | -0.0030125 | 3210 | 0.922 | 3210 | 0.922 | 1.08 | 1.23 | -0.00301
LFBldgSDGMLINewCZ07 | Com-Iltg-dWatt-LF_OSbldg | SDG | MLI | New | CZ07 | 3.21 | 0.000922 | 0 | 3.41 | 0.0011 | -0.00495 | 3.21 | 0.000922 | 0 | 3.41 | 0.0011 | -0.00495 |  | LF | Bldg | 3210 | 0.922 | 3210 | 0.922 | 1.0623 | 1.1931 | -0.0015421 | 3210 | 0.922 | 3210 | 0.922 | 1.06 | 1.19 | -0.00154
LFBldgSDGMLINewCZ08 | Com-Iltg-dWatt-LF_OSbldg | SDG | MLI | New | CZ08 | 3.21 | 0.000922 | 0 | 3.51 | 0.00115 | -0.00752 | 3.21 | 0.000922 | 0 | 3.51 | 0.00115 | -0.00752 |  | LF | Bldg | 3210 | 0.922 | 3210 | 0.922 | 1.0935 | 1.2473 | -0.0023427 | 3210 | 0.922 | 3210 | 0.922 | 1.09 | 1.25 | -0.00234
LFBldgSDGMLINewCZ10 | Com-Iltg-dWatt-LF_OSbldg | SDG | MLI | New | CZ10 | 3.21 | 0.000922 | 0 | 3.55 | 0.00122 | -0.00926 | 3.21 | 0.000922 | 0 | 3.55 | 0.00122 | -0.00926 |  | LF | Bldg | 3210 | 0.922 | 3210 | 0.922 | 1.1059 | 1.3232 | -0.0028847 | 3210 | 0.922 | 3210 | 0.922 | 1.11 | 1.32 | -0.00288
LFBldgSDGMLINewCZ14 | Com-Iltg-dWatt-LF_OSbldg | SDG | MLI | New | CZ14 | 3.21 | 0.000922 | 0 | 3.49 | 0.0012 | -0.0209 | 3.21 | 0.000922 | 0 | 3.49 | 0.0012 | -0.0209 |  | LF | Bldg | 3210 | 0.922 | 3210 | 0.922 | 1.0872 | 1.3015 | -0.0065109 | 3210 | 0.922 | 3210 | 0.922 | 1.09 | 1.3 | -0.00651
LFBldgSDGMLINewCZ15 | Com-Iltg-dWatt-LF_OSbldg | SDG | MLI | New | CZ15 | 3.21 | 0.000922 | 0 | 3.8 | 0.00124 | -0.00143 | 3.21 | 0.000922 | 0 | 3.8 | 0.00124 | -0.00143 |  | LF | Bldg | 3210 | 0.922 | 3210 | 0.922 | 1.1838 | 1.3449 | -0.00044548 | 3210 | 0.922 | 3210 | 0.922 | 1.18 | 1.34 | -0.000445
LFBldgSDGMLINewIOU | Com-Iltg-dWatt-LF_OSbldg | SDG | MLI | New | IOU | 3.21 | 0.000922 | 0 | 3.4581 | 0.0011398 | -0.0066039 | 3.21 | 0.000922 | 0 | 3.4581 | 0.0011398 | -0.0066039 |  | LF | Bldg | 3210 | 0.922 | 3210 | 0.922 | 1.0773 | 1.2362 | -0.0020573 | 3210 | 0.922 | 3210 | 0.922 | 1.08 | 1.24 | -0.00206
LFBldgSDGMtlExCZ06 | Com-Iltg-dWatt-LF_OSbldg | SDG | Mtl | Ex | CZ06 | 1.5448 | 0.00017138 | 0 | 1.7248 | 0.00021528 | -0.0049834 | 1.5 | 0.000166 | 0 | 1.68 | 0.000209 | -0.00484 |  | LF | Bldg | 1544.8 | 0.17138 | 1500 | 0.166 | 1.12 | 1.259 | -0.0032267 | 1540 | 0.171 | 1500 | 0.166 | 1.12 | 1.26 | -0.00323
LFBldgSDGMtlExCZ07 | Com-Iltg-dWatt-LF_OSbldg | SDG | Mtl | Ex | CZ07 | 1.5448 | 0.00017138 | 0 | 1.7738 | 0.00021428 | -0.0036476 | 1.5 | 0.000166 | 0 | 1.72 | 0.000208 | -0.00354 |  | LF | Bldg | 1544.8 | 0.17138 | 1500 | 0.166 | 1.1467 | 1.253 | -0.00236 | 1540 | 0.171 | 1500 | 0.166 | 1.15 | 1.25 | -0.00236
LFBldgSDGMtlExCZ08 | Com-Iltg-dWatt-LF_OSbldg | SDG | Mtl | Ex | CZ08 | 1.5448 | 0.00017138 | 0 | 1.7538 | 0.00021817 | -0.0041955 | 1.5 | 0.000166 | 0 | 1.7 | 0.000211 | -0.00407 |  | LF | Bldg | 1544.8 | 0.17138 | 1500 | 0.166 | 1.1333 | 1.2711 | -0.0027133 | 1540 | 0.171 | 1500 | 0.166 | 1.13 | 1.27 | -0.00271
LFBldgSDGMtlExCZ10 | Com-Iltg-dWatt-LF_OSbldg | SDG | Mtl | Ex | CZ10 | 1.5448 | 0.00017138 | 0 | 1.7338 | 0.00022428 | -0.0049234 | 1.5 | 0.000166 | 0 | 1.68 | 0.0002171 | -0.00478 |  | LF | Bldg | 1544.8 | 0.17138 | 1500 | 0.166 | 1.12 | 1.3078 | -0.0031867 | 1540 | 0.171 | 1500 | 0.166 | 1.12 | 1.31 | -0.00319
LFBldgSDGMtlExCZ14 | Com-Iltg-dWatt-LF_OSbldg | SDG | Mtl | Ex | CZ14 | 1.5448 | 0.00017138 | 0 | 1.6738 | 0.00022417 | -0.0067572 | 1.5 | 0.000166 | 0 | 1.62 | 0.000217 | -0.00656 |  | LF | Bldg | 1544.8 | 0.17138 | 1500 | 0.166 | 1.08 | 1.3072 | -0.0043733 | 1540 | 0.171 | 1500 | 0.166 | 1.08 | 1.31 | -0.00437
LFBldgSDGMtlExCZ15 | Com-Iltg-dWatt-LF_OSbldg | SDG | Mtl | Ex | CZ15 | 1.5448 | 0.00017138 | 0 | 1.8538 | 0.00022817 | -0.0020727 | 1.5 | 0.000166 | 0 | 1.8 | 0.000221 | -0.00201 |  | LF | Bldg | 1544.8 | 0.17138 | 1500 | 0.166 | 1.2 | 1.3313 | -0.00134 | 1540 | 0.171 | 1500 | 0.166 | 1.2 | 1.33 | -0.00134
LFBldgSDGMtlExIOU | Com-Iltg-dWatt-LF_OSbldg | SDG | Mtl | Ex | IOU | 1.5448 | 0.00017138 | 0 | 1.7676 | 0.00021553 | -0.0038454 | 1.5 | 0.000166 | 0 | 1.7142 | 0.00020915 | -0.0037323 |  | LF | Bldg | 1544.8 | 0.17138 | 1500 | 0.166 | 1.1428 | 1.2599 | -0.0024882 | 1540 | 0.171 | 1500 | 0.166 | 1.14 | 1.26 | -0.00249
LFBldgSDGMtlNewCZ06 | Com-Iltg-dWatt-LF_OSbldg | SDG | Mtl | New | CZ06 | 1.5 | 0.000166 | 0 | 1.66 | 0.000214 | -0.00659 | 1.5 | 0.000166 | 0 | 1.66 | 0.000214 | -0.00659 |  | LF | Bldg | 1500 | 0.166 | 1500 | 0.166 | 1.1067 | 1.2892 | -0.0043933 | 1500 | 0.166 | 1500 | 0.166 | 1.11 | 1.29 | -0.00439
LFBldgSDGMtlNewCZ07 | Com-Iltg-dWatt-LF_OSbldg | SDG | Mtl | New | CZ07 | 1.5 | 0.000166 | 0 | 1.69 | 0.000209 | -0.00473 | 1.5 | 0.000166 | 0 | 1.69 | 0.000209 | -0.00473 |  | LF | Bldg | 1500 | 0.166 | 1500 | 0.166 | 1.1267 | 1.259 | -0.0031533 | 1500 | 0.166 | 1500 | 0.166 | 1.13 | 1.26 | -0.00315
LFBldgSDGMtlNewCZ08 | Com-Iltg-dWatt-LF_OSbldg | SDG | Mtl | New | CZ08 | 1.5 | 0.000166 | 0 | 1.69 | 0.000217 | -0.00545 | 1.5 | 0.000166 | 0 | 1.69 | 0.000217 | -0.00545 |  | LF | Bldg | 1500 | 0.166 | 1500 | 0.166 | 1.1267 | 1.3072 | -0.0036333 | 1500 | 0.166 | 1500 | 0.166 | 1.13 | 1.31 | -0.00363
LFBldgSDGMtlNewCZ10 | Com-Iltg-dWatt-LF_OSbldg | SDG | Mtl | New | CZ10 | 1.5 | 0.000166 | 0 | 1.65 | 0.000222 | -0.0067 | 1.5 | 0.000166 | 0 | 1.65 | 0.000222 | -0.0067 |  | LF | Bldg | 1500 | 0.166 | 1500 | 0.166 | 1.1 | 1.3373 | -0.0044667 | 1500 | 0.166 | 1500 | 0.166 | 1.1 | 1.34 | -0.00447
LFBldgSDGMtlNewCZ14 | Com-Iltg-dWatt-LF_OSbldg | SDG | Mtl | New | CZ14 | 1.5 | 0.000166 | 0 | 1.58 | 0.000221 | -0.00873 | 1.5 | 0.000166 | 0 | 1.58 | 0.000221 | -0.00873 |  | LF | Bldg | 1500 | 0.166 | 1500 | 0.166 | 1.0533 | 1.3313 | -0.00582 | 1500 | 0.166 | 1500 | 0.166 | 1.05 | 1.33 | -0.00582
LFBldgSDGMtlNewCZ15 | Com-Iltg-dWatt-LF_OSbldg | SDG | Mtl | New | CZ15 | 1.5 | 0.000166 | 0 | 1.79 | 0.000225 | -0.00314 | 1.5 | 0.000166 | 0 | 1.79 | 0.000225 | -0.00314 |  | LF | Bldg | 1500 | 0.166 | 1500 | 0.166 | 1.1933 | 1.3554 | -0.0020933 | 1500 | 0.166 | 1500 | 0.166 | 1.19 | 1.36 | -0.00209
LFBldgSDGMtlNewIOU | Com-Iltg-dWatt-LF_OSbldg | SDG | Mtl | New | IOU | 1.5 | 0.000166 | 0 | 1.6849 | 0.00021079 | -0.0050274 | 1.5 | 0.000166 | 0 | 1.6849 | 0.00021079 | -0.0050274 |  | LF | Bldg | 1500 | 0.166 | 1500 | 0.166 | 1.1233 | 1.2698 | -0.0033516 | 1500 | 0.166 | 1500 | 0.166 | 1.12 | 1.27 | -0.00335
LFBldgSDGNrsExCZ06 | Com-Iltg-dWatt-LF_OSbldg | SDG | Nrs | Ex | CZ06 | 4.1572 | 0.00067556 | 0 | 4.4672 | 0.00087944 | -0.042772 | 4.0804 | 0.00066404 | 0 | 4.3904 | 0.00086408 | -0.0421 |  | LF | Bldg | 4157.2 | 0.67556 | 4080.4 | 0.66404 | 1.076 | 1.3012 | -0.010318 | 4160 | 0.676 | 4080 | 0.664 | 1.08 | 1.3 | -0.0103
LFBldgSDGNrsExCZ07 | Com-Iltg-dWatt-LF_OSbldg | SDG | Nrs | Ex | CZ07 | 4.1572 | 0.00067556 | 0 | 4.4472 | 0.0008664 | -0.039072 | 4.0804 | 0.00066404 | 0 | 4.3704 | 0.00085104 | -0.0384 |  | LF | Bldg | 4157.2 | 0.67556 | 4080.4 | 0.66404 | 1.0711 | 1.2816 | -0.0094108 | 4160 | 0.676 | 4080 | 0.664 | 1.07 | 1.28 | -0.00941
LFBldgSDGNrsExCZ08 | Com-Iltg-dWatt-LF_OSbldg | SDG | Nrs | Ex | CZ08 | 4.1572 | 0.00067556 | 0 | 4.5172 | 0.00087644 | -0.041476 | 4.0804 | 0.00066404 | 0 | 4.4404 | 0.00086204 | -0.040804 |  | LF | Bldg | 4157.2 | 0.67556 | 4080.4 | 0.66404 | 1.0882 | 1.2982 | -0.01 | 4160 | 0.676 | 4080 | 0.664 | 1.09 | 1.3 | -0.01
LFBldgSDGNrsExCZ10 | Com-Iltg-dWatt-LF_OSbldg | SDG | Nrs | Ex | CZ10 | 4.1572 | 0.00067556 | 0 | 4.5372 | 0.0009124 | -0.044072 | 4.0804 | 0.00066404 | 0 | 4.4604 | 0.00089608 | -0.043304 |  | LF | Bldg | 4157.2 | 0.67556 | 4080.4 | 0.66404 | 1.0931 | 1.3494 | -0.010613 | 4160 | 0.676 | 4080 | 0.664 | 1.09 | 1.35 | -0.0106
LFBldgSDGNrsExCZ14 | Com-Iltg-dWatt-LF_OSbldg | SDG | Nrs | Ex | CZ14 | 4.1564 | 0.00067543 | 0 | 4.4763 | 0.00089522 | -0.051458 | 4.0805 | 0.00066405 | 0 | 4.41 | 0.00088005 | -0.050605 |  | LF | Bldg | 4156.4 | 0.67543 | 4080.5 | 0.66405 | 1.0807 | 1.3253 | -0.012402 | 4160 | 0.675 | 4080 | 0.664 | 1.08 | 1.33 | -0.0124
LFBldgSDGNrsExIOU | Com-Iltg-dWatt-LF_OSbldg | SDG | Nrs | Ex | IOU | 4.1572 | 0.00067556 | 0 | 4.4634 | 0.00087364 | -0.039979 | 4.0804 | 0.00066404 | 0 | 4.3867 | 0.00085819 | -0.039293 |  | LF | Bldg | 4157.2 | 0.67556 | 4080.4 | 0.66404 | 1.0751 | 1.2924 | -0.0096297 | 4160 | 0.676 | 4080 | 0.664 | 1.08 | 1.29 | -0.00963
LFBldgSDGNrsNewCZ06 | Com-Iltg-dWatt-LF_OSbldg | SDG | Nrs | New | CZ06 | 4.09 | 0.000665 | 0 | 4.23 | 0.00085 | -0.0474 | 4.09 | 0.000665 | 0 | 4.23 | 0.00085 | -0.0474 |  | LF | Bldg | 4090 | 0.665 | 4090 | 0.665 | 1.0342 | 1.2782 | -0.011589 | 4090 | 0.665 | 4090 | 0.665 | 1.03 | 1.28 | -0.0116
LFBldgSDGNrsNewCZ07 | Com-Iltg-dWatt-LF_OSbldg | SDG | Nrs | New | CZ07 | 4.09 | 0.000665 | 0 | 4.19 | 0.000854 | -0.045 | 4.09 | 0.000665 | 0 | 4.19 | 0.000854 | -0.045 |  | LF | Bldg | 4090 | 0.665 | 4090 | 0.665 | 1.0244 | 1.2842 | -0.011002 | 4090 | 0.665 | 4090 | 0.665 | 1.02 | 1.28 | -0.011
LFBldgSDGNrsNewCZ08 | Com-Iltg-dWatt-LF_OSbldg | SDG | Nrs | New | CZ08 | 4.09 | 0.000665 | 0 | 4.31 | 0.000856 | -0.0446 | 4.09 | 0.000665 | 0 | 4.31 | 0.000856 | -0.0446 |  | LF | Bldg | 4090 | 0.665 | 4090 | 0.665 | 1.0538 | 1.2872 | -0.010905 | 4090 | 0.665 | 4090 | 0.665 | 1.05 | 1.29 | -0.0109
LFBldgSDGNrsNewCZ10 | Com-Iltg-dWatt-LF_OSbldg | SDG | Nrs | New | CZ10 | 4.09 | 0.000665 | 0 | 4.36 | 0.000892 | -0.0421 | 4.09 | 0.000665 | 0 | 4.36 | 0.000892 | -0.0421 |  | LF | Bldg | 4090 | 0.665 | 4090 | 0.665 | 1.066 | 1.3414 | -0.010293 | 4090 | 0.665 | 4090 | 0.665 | 1.07 | 1.34 | -0.0103
LFBldgSDGNrsNewCZ14 | Com-Iltg-dWatt-LF_OSbldg | SDG | Nrs | New | CZ14 | 4.09 | 0.000665 | 0 | 4.32 | 0.000862 | -0.0556 | 4.09 | 0.000665 | 0 | 4.32 | 0.000862 | -0.0556 |  | LF | Bldg | 4090 | 0.665 | 4090 | 0.665 | 1.0562 | 1.2962 | -0.013594 | 4090 | 0.665 | 4090 | 0.665 | 1.06 | 1.3 | -0.0136
LFBldgSDGNrsNewCZ15 | Com-Iltg-dWatt-LF_OSbldg | SDG | Nrs | New | CZ15 | 4.09 | 0.000665 | 0 | 4.69 | 0.000885 | -0.0257 | 4.09 | 0.000665 | 0 | 4.69 | 0.000885 | -0.0257 |  | LF | Bldg | 4090 | 0.665 | 4090 | 0.665 | 1.1467 | 1.3308 | -0.0062836 | 4090 | 0.665 | 4090 | 0.665 | 1.15 | 1.33 | -0.00628
LFBldgSDGNrsNewIOU | Com-Iltg-dWatt-LF_OSbldg | SDG | Nrs | New | IOU | 4.09 | 0.000665 | 0 | 4.2203 | 0.00085933 | -0.044641 | 4.09 | 0.000665 | 0 | 4.2203 | 0.00085933 | -0.044641 |  | LF | Bldg | 4090 | 0.665 | 4090 | 0.665 | 1.0319 | 1.2922 | -0.010915 | 4090 | 0.665 | 4090 | 0.665 | 1.03 | 1.29 | -0.0109
LFBldgSDGOfLExCZ06 | Com-Iltg-dWatt-LF_OSbldg | SDG | OfL | Ex | CZ06 | 2.6319 | 0.00070795 | 0 | 3.0603 | 0.00090041 | -0.0060011 | 2.49 | 0.00067295 | 0 | 2.8995 | 0.00085595 | -0.0056795 |  | LF | Bldg | 2631.9 | 0.70795 | 2490 | 0.67295 | 1.1644 | 1.2719 | -0.0022809 | 2630 | 0.708 | 2490 | 0.673 | 1.16 | 1.27 | -0.00228
LFBldgSDGOfLExCZ07 | Com-Iltg-dWatt-LF_OSbldg | SDG | OfL | Ex | CZ07 | 2.6319 | 0.00070795 | 0 | 3.0503 | 0.00089141 | -0.0053138 | 2.49 | 0.00067295 | 0 | 2.88 | 0.00084789 | -0.0050395 |  | LF | Bldg | 2631.9 | 0.70795 | 2490 | 0.67295 | 1.1566 | 1.26 | -0.0020239 | 2630 | 0.708 | 2490 | 0.673 | 1.16 | 1.26 | -0.00202
LFBldgSDGOfLExCZ08 | Com-Iltg-dWatt-LF_OSbldg | SDG | OfL | Ex | CZ08 | 2.6319 | 0.00070795 | 0 | 3.0703 | 0.00090935 | -0.0059811 | 2.49 | 0.00067295 | 0 | 2.9 | 0.00086489 | -0.0056595 |  | LF | Bldg | 2631.9 | 0.70795 | 2490 | 0.67295 | 1.1647 | 1.2852 | -0.0022729 | 2630 | 0.708 | 2490 | 0.673 | 1.16 | 1.29 | -0.00227
LFBldgSDGOfLExCZ10 | Com-Iltg-dWatt-LF_OSbldg | SDG | OfL | Ex | CZ10 | 2.6319 | 0.00070795 | 0 | 3.0603 | 0.00092235 | -0.0070279 | 2.49 | 0.00067295 | 0 | 2.89 | 0.00087695 | -0.0066589 |  | LF | Bldg | 2631.9 | 0.70795 | 2490 | 0.67295 | 1.1606 | 1.3031 | -0.0026743 | 2630 | 0.708 | 2490 | 0.673 | 1.16 | 1.3 | -0.00267
LFBldgSDGOfLExCZ14 | Com-Iltg-dWatt-LF_OSbldg | SDG | OfL | Ex | CZ14 | 2.6319 | 0.00070795 | 0 | 3.0208 | 0.00091736 | -0.0087925 | 2.49 | 0.00067295 | 0 | 2.86 | 0.00087289 | -0.0083289 |  | LF | Bldg | 2631.9 | 0.70795 | 2490 | 0.67295 | 1.1486 | 1.2971 | -0.0033449 | 2630 | 0.708 | 2490 | 0.673 | 1.15 | 1.3 | -0.00334
LFBldgSDGOfLExCZ15 | Com-Iltg-dWatt-LF_OSbldg | SDG | OfL | Ex | CZ15 | 2.6319 | 0.00070794 | 0 | 3.2102 | 0.00092728 | -0.0040775 | 2.49 | 0.00067295 | 0 | 3.04 | 0.00088189 | -0.00386 |  | LF | Bldg | 2631.9 | 0.70794 | 2490 | 0.67295 | 1.2209 | 1.3105 | -0.0015502 | 2630 | 0.708 | 2490 | 0.673 | 1.22 | 1.31 | -0.00155
LFBldgSDGOfLExIOU | Com-Iltg-dWatt-LF_OSbldg | SDG | OfL | Ex | IOU | 2.6319 | 0.00070795 | 0 | 3.0527 | 0.00089749 | -0.0056525 | 2.49 | 0.00067295 | 0 | 2.8827 | 0.0008536 | -0.0053591 |  | LF | Bldg | 2631.9 | 0.70795 | 2490 | 0.67295 | 1.1577 | 1.2685 | -0.0021522 | 2630 | 0.708 | 2490 | 0.673 | 1.16 | 1.27 | -0.00215
LFBldgSDGOfLNewCZ06 | Com-Iltg-dWatt-LF_OSbldg | SDG | OfL | New | CZ06 | 2.49 | 0.000672 | 0 | 2.9 | 0.000846 | -0.00333 | 2.49 | 0.000672 | 0 | 2.9 | 0.000846 | -0.00333 |  | LF | Bldg | 2490 | 0.672 | 2490 | 0.672 | 1.1647 | 1.2589 | -0.0013373 | 2490 | 0.672 | 2490 | 0.672 | 1.16 | 1.26 | -0.00134
LFBldgSDGOfLNewCZ07 | Com-Iltg-dWatt-LF_OSbldg | SDG | OfL | New | CZ07 | 2.49 | 0.000672 | 0 | 2.88 | 0.000833 | -0.0023 | 2.49 | 0.000672 | 0 | 2.88 | 0.000833 | -0.0023 |  | LF | Bldg | 2490 | 0.672 | 2490 | 0.672 | 1.1566 | 1.2396 | -0.00092369 | 2490 | 0.672 | 2490 | 0.672 | 1.16 | 1.24 | -0.000924
LFBldgSDGOfLNewCZ08 | Com-Iltg-dWatt-LF_OSbldg | SDG | OfL | New | CZ08 | 2.49 | 0.000672 | 0 | 2.91 | 0.000857 | -0.00296 | 2.49 | 0.000672 | 0 | 2.91 | 0.000857 | -0.00296 |  | LF | Bldg | 2490 | 0.672 | 2490 | 0.672 | 1.1687 | 1.2753 | -0.0011888 | 2490 | 0.672 | 2490 | 0.672 | 1.17 | 1.28 | -0.00119
LFBldgSDGOfLNewCZ10 | Com-Iltg-dWatt-LF_OSbldg | SDG | OfL | New | CZ10 | 2.49 | 0.000672 | 0 | 2.92 | 0.000882 | -0.00328 | 2.49 | 0.000672 | 0 | 2.92 | 0.000882 | -0.00328 |  | LF | Bldg | 2490 | 0.672 | 2490 | 0.672 | 1.1727 | 1.3125 | -0.0013173 | 2490 | 0.672 | 2490 | 0.672 | 1.17 | 1.31 | -0.00132
LFBldgSDGOfLNewCZ14 | Com-Iltg-dWatt-LF_OSbldg | SDG | OfL | New | CZ14 | 2.49 | 0.000672 | 0 | 2.88 | 0.000889 | -0.0048 | 2.49 | 0.000672 | 0 | 2.88 | 0.000889 | -0.0048 |  | LF | Bldg | 2490 | 0.672 | 2490 | 0.672 | 1.1566 | 1.3229 | -0.0019277 | 2490 | 0.672 | 2490 | 0.672 | 1.16 | 1.32 | -0.00193
LFBldgSDGOfLNewCZ15 | Com-Iltg-dWatt-LF_OSbldg | SDG | OfL | New | CZ15 | 2.49 | 0.000672 | 0 | 3.04 | 0.000883 | -0.0017 | 2.49 | 0.000672 | 0 | 3.04 | 0.000883 | -0.0017 |  | LF | Bldg | 2490 | 0.672 | 2490 | 0.672 | 1.2209 | 1.314 | -0.00068273 | 2490 | 0.672 | 2490 | 0.672 | 1.22 | 1.31 | -0.000683
LFBldgSDGOfLNewIOU | Com-Iltg-dWatt-LF_OSbldg | SDG | OfL | New | IOU | 2.49 | 0.000672 | 0 | 2.8882 | 0.00084257 | -0.0025154 | 2.49 | 0.000672 | 0 | 2.8882 | 0.00084257 | -0.0025154 |  | LF | Bldg | 2490 | 0.672 | 2490 | 0.672 | 1.1599 | 1.2538 | -0.0010102 | 2490 | 0.672 | 2490 | 0.672 | 1.16 | 1.25 | -0.00101
LFBldgSDGOfSExCZ06 | Com-Iltg-dWatt-LF_OSbldg | SDG | OfS | Ex | CZ06 | 2.574 | 0.00069001 | 0 | 2.9717 | 0.00086398 | -0.0019978 | 2.25 | 0.00060805 | 0 | 2.5905 | 0.00076105 | -0.0017405 |  | LF | Bldg | 2574 | 0.69001 | 2250 | 0.60805 | 1.1513 | 1.2516 | -0.00077354 | 2570 | 0.69 | 2250 | 0.608 | 1.15 | 1.25 | -0.000774
LFBldgSDGOfSExCZ07 | Com-Iltg-dWatt-LF_OSbldg | SDG | OfS | Ex | CZ07 | 2.5741 | 0.00069002 | 0 | 2.9817 | 0.00085608 | -0.00056949 | 2.25 | 0.00060805 | 0 | 2.6005 | 0.00075409 | -0.00049705 |  | LF | Bldg | 2574.1 | 0.69002 | 2250 | 0.60805 | 1.1558 | 1.2402 | -0.00022091 | 2570 | 0.69 | 2250 | 0.608 | 1.16 | 1.24 | -0.000221
LFBldgSDGOfSExCZ08 | Com-Iltg-dWatt-LF_OSbldg | SDG | OfS | Ex | CZ08 | 2.5741 | 0.00069003 | 0 | 2.9918 | 0.000869 | -0.0017192 | 2.25 | 0.00060805 | 0 | 2.6105 | 0.00076605 | -0.0015 |  | LF | Bldg | 2574.1 | 0.69003 | 2250 | 0.60805 | 1.1602 | 1.2598 | -0.00066667 | 2570 | 0.69 | 2250 | 0.608 | 1.16 | 1.26 | -0.000667
LFBldgSDGOfSExCZ10 | Com-Iltg-dWatt-LF_OSbldg | SDG | OfS | Ex | CZ10 | 2.5741 | 0.00069002 | 0 | 2.9817 | 0.00087394 | -0.0026036 | 2.25 | 0.00060805 | 0 | 2.6005 | 0.00077005 | -0.00227 |  | LF | Bldg | 2574.1 | 0.69002 | 2250 | 0.60805 | 1.1558 | 1.2664 | -0.0010089 | 2570 | 0.69 | 2250 | 0.608 | 1.16 | 1.27 | -0.00101
LFBldgSDGOfSExCZ14 | Com-Iltg-dWatt-LF_OSbldg | SDG | OfS | Ex | CZ14 | 2.5739 | 0.00068998 | 0 | 2.9116 | 0.00088384 | -0.0064493 | 2.25 | 0.00060805 | 0 | 2.54 | 0.00077905 | -0.0056205 |  | LF | Bldg | 2573.9 | 0.68998 | 2250 | 0.60805 | 1.1289 | 1.2812 | -0.002498 | 2570 | 0.69 | 2250 | 0.608 | 1.13 | 1.28 | -0.0025
LFBldgSDGOfSExCZ15 | Com-Iltg-dWatt-LF_OSbldg | SDG | OfS | Ex | CZ15 | 2.5744 | 0.00069009 | 0 | 3.1607 | 0.00087204 | -0.00053374 | 2.25 | 0.00060805 | 0 | 2.76 | 0.00076805 | -0.00046505 |  | LF | Bldg | 2574.4 | 0.69009 | 2250 | 0.60805 | 1.2267 | 1.2631 | -0.00020669 | 2570 | 0.69 | 2250 | 0.608 | 1.23 | 1.26 | -0.000207
LFBldgSDGOfSExIOU | Com-Iltg-dWatt-LF_OSbldg | SDG | OfS | Ex | IOU | 2.5741 | 0.00069002 | 0 | 2.9817 | 0.00085975 | -0.0010012 | 2.25 | 0.00060805 | 0 | 2.6004 | 0.00075738 | -0.00087335 |  | LF | Bldg | 2574.1 | 0.69002 | 2250 | 0.60805 | 1.1557 | 1.2456 | -0.00038815 | 2570 | 0.69 | 2250 | 0.608 | 1.16 | 1.25 | -0.000388
LFBldgSDGOfSNewCZ06 | Com-Iltg-dWatt-LF_OSbldg | SDG | OfS | New | CZ06 | 2.25 | 0.000609 | 0 | 2.5 | 0.000751 | -0.00178 | 2.25 | 0.000609 | 0 | 2.5 | 0.000751 | -0.00178 |  | LF | Bldg | 2250 | 0.609 | 2250 | 0.609 | 1.1111 | 1.2332 | -0.00079111 | 2250 | 0.609 | 2250 | 0.609 | 1.11 | 1.23 | -0.000791
LFBldgSDGOfSNewCZ07 | Com-Iltg-dWatt-LF_OSbldg | SDG | OfS | New | CZ07 | 2.25 | 0.000609 | 0 | 2.48 | 0.000742 | -0.000408 | 2.25 | 0.000609 | 0 | 2.48 | 0.000742 | -0.000408 |  | LF | Bldg | 2250 | 0.609 | 2250 | 0.609 | 1.1022 | 1.2184 | -0.00018133 | 2250 | 0.609 | 2250 | 0.609 | 1.1 | 1.22 | -0.000181
LFBldgSDGOfSNewCZ08 | Com-Iltg-dWatt-LF_OSbldg | SDG | OfS | New | CZ08 | 2.25 | 0.000609 | 0 | 2.51 | 0.000762 | -0.00153 | 2.25 | 0.000609 | 0 | 2.51 | 0.000762 | -0.00153 |  | LF | Bldg | 2250 | 0.609 | 2250 | 0.609 | 1.1156 | 1.2512 | -0.00068 | 2250 | 0.609 | 2250 | 0.609 | 1.12 | 1.25 | -0.00068
LFBldgSDGOfSNewCZ10 | Com-Iltg-dWatt-LF_OSbldg | SDG | OfS | New | CZ10 | 2.25 | 0.000609 | 0 | 2.54 | 0.000787 | -0.00121 | 2.25 | 0.000609 | 0 | 2.54 | 0.000787 | -0.00121 |  | LF | Bldg | 2250 | 0.609 | 2250 | 0.609 | 1.1289 | 1.2923 | -0.00053778 | 2250 | 0.609 | 2250 | 0.609 | 1.13 | 1.29 | -0.000538
LFBldgSDGOfSNewCZ14 | Com-Iltg-dWatt-LF_OSbldg | SDG | OfS | New | CZ14 | 2.25 | 0.000609 | 0 | 2.48 | 0.000787 | -0.00468 | 2.25 | 0.000609 | 0 | 2.48 | 0.000787 | -0.00468 |  | LF | Bldg | 2250 | 0.609 | 2250 | 0.609 | 1.1022 | 1.2923 | -0.00208 | 2250 | 0.609 | 2250 | 0.609 | 1.1 | 1.29 | -0.00208
LFBldgSDGOfSNewCZ15 | Com-Iltg-dWatt-LF_OSbldg | SDG | OfS | New | CZ15 | 2.25 | 0.000609 | 0 | 2.65 | 0.000796 | 0 | 2.25 | 0.000609 | 0 | 2.65 | 0.000796 | 0 |  | LF | Bldg | 2250 | 0.609 | 2250 | 0.609 | 1.1778 | 1.3071 | 0 | 2250 | 0.609 | 2250 | 0.609 | 1.18 | 1.31 | 0
LFBldgSDGOfSNewIOU | Com-Iltg-dWatt-LF_OSbldg | SDG | OfS | New | IOU | 2.25 | 0.000609 | 0 | 2.4917 | 0.00075067 | -0.00061719 | 2.25 | 0.000609 | 0 | 2.4917 | 0.00075067 | -0.00061719 |  | LF | Bldg | 2250 | 0.609 | 2250 | 0.609 | 1.1074 | 1.2326 | -0.00027431 | 2250 | 0.609 | 2250 | 0.609 | 1.11 | 1.23 | -0.000274
LFBldgSDGRFFExCZ06 | Com-Iltg-dWatt-LF_OSbldg | SDG | RFF | Ex | CZ06 | 4.84 | 0.000813 | 0 | 5.4 | 0.001 | -0.0278 | 4.84 | 0.000813 | 0 | 5.4 | 0.001 | -0.0278 |  | LF | Bldg | 4840 | 0.813 | 4840 | 0.813 | 1.1157 | 1.23 | -0.0057438 | 4840 | 0.813 | 4840 | 0.813 | 1.12 | 1.23 | -0.00574
LFBldgSDGRFFExCZ07 | Com-Iltg-dWatt-LF_OSbldg | SDG | RFF | Ex | CZ07 | 4.84 | 0.000813 | 0 | 5.41 | 0.000998 | -0.0254 | 4.84 | 0.000813 | 0 | 5.41 | 0.000998 | -0.0254 |  | LF | Bldg | 4840 | 0.813 | 4840 | 0.813 | 1.1178 | 1.2276 | -0.0052479 | 4840 | 0.813 | 4840 | 0.813 | 1.12 | 1.23 | -0.00525
LFBldgSDGRFFExCZ08 | Com-Iltg-dWatt-LF_OSbldg | SDG | RFF | Ex | CZ08 | 4.84 | 0.000813 | 0 | 5.44 | 0.000995 | -0.0247 | 4.84 | 0.000813 | 0 | 5.44 | 0.000995 | -0.0247 |  | LF | Bldg | 4840 | 0.813 | 4840 | 0.813 | 1.124 | 1.2239 | -0.0051033 | 4840 | 0.813 | 4840 | 0.813 | 1.12 | 1.22 | -0.0051
LFBldgSDGRFFExCZ10 | Com-Iltg-dWatt-LF_OSbldg | SDG | RFF | Ex | CZ10 | 4.84 | 0.000813 | 0 | 5.44 | 0.00101 | -0.0273 | 4.84 | 0.000813 | 0 | 5.44 | 0.00101 | -0.0273 |  | LF | Bldg | 4840 | 0.813 | 4840 | 0.813 | 1.124 | 1.2423 | -0.0056405 | 4840 | 0.813 | 4840 | 0.813 | 1.12 | 1.24 | -0.00564
LFBldgSDGRFFExCZ14 | Com-Iltg-dWatt-LF_OSbldg | SDG | RFF | Ex | CZ14 | 4.84 | 0.000813 | 0 | 5.33 | 0.00103 | -0.0388 | 4.84 | 0.000813 | 0 | 5.33 | 0.00103 | -0.0388 |  | LF | Bldg | 4840 | 0.813 | 4840 | 0.813 | 1.1012 | 1.2669 | -0.0080165 | 4840 | 0.813 | 4840 | 0.813 | 1.1 | 1.27 | -0.00802
LFBldgSDGRFFExCZ15 | Com-Iltg-dWatt-LF_OSbldg | SDG | RFF | Ex | CZ15 | 4.84 | 0.000813 | 0 | 5.77 | 0.00102 | -0.0125 | 4.84 | 0.000813 | 0 | 5.77 | 0.00102 | -0.0125 |  | LF | Bldg | 4840 | 0.813 | 4840 | 0.813 | 1.1921 | 1.2546 | -0.0025826 | 4840 | 0.813 | 4840 | 0.813 | 1.19 | 1.25 | -0.00258
LFBldgSDGRFFExIOU | Com-Iltg-dWatt-LF_OSbldg | SDG | RFF | Ex | IOU | 4.84 | 0.000813 | 0 | 5.4172 | 0.0010007 | -0.025921 | 4.84 | 0.000813 | 0 | 5.4172 | 0.0010007 | -0.025921 |  | LF | Bldg | 4840 | 0.813 | 4840 | 0.813 | 1.1193 | 1.2309 | -0.0053555 | 4840 | 0.813 | 4840 | 0.813 | 1.12 | 1.23 | -0.00536
LFBldgSDGRFFNewCZ06 | Com-Iltg-dWatt-LF_OSbldg | SDG | RFF | New | CZ06 | 4.84 | 0.000813 | 0 | 5.22 | 0.00102 | -0.0276 | 4.84 | 0.000813 | 0 | 5.22 | 0.00102 | -0.0276 |  | LF | Bldg | 4840 | 0.813 | 4840 | 0.813 | 1.0785 | 1.2546 | -0.0057025 | 4840 | 0.813 | 4840 | 0.813 | 1.08 | 1.25 | -0.0057
LFBldgSDGRFFNewCZ07 | Com-Iltg-dWatt-LF_OSbldg | SDG | RFF | New | CZ07 | 4.84 | 0.000813 | 0 | 5.19 | 0.00101 | -0.0315 | 4.84 | 0.000813 | 0 | 5.19 | 0.00101 | -0.0315 |  | LF | Bldg | 4840 | 0.813 | 4840 | 0.813 | 1.0723 | 1.2423 | -0.0065083 | 4840 | 0.813 | 4840 | 0.813 | 1.07 | 1.24 | -0.00651
LFBldgSDGRFFNewCZ08 | Com-Iltg-dWatt-LF_OSbldg | SDG | RFF | New | CZ08 | 4.84 | 0.000813 | 0 | 5.3 | 0.00103 | -0.0299 | 4.84 | 0.000813 | 0 | 5.3 | 0.00103 | -0.0299 |  | LF | Bldg | 4840 | 0.813 | 4840 | 0.813 | 1.095 | 1.2669 | -0.0061777 | 4840 | 0.813 | 4840 | 0.813 | 1.1 | 1.27 | -0.00618
LFBldgSDGRFFNewCZ10 | Com-Iltg-dWatt-LF_OSbldg | SDG | RFF | New | CZ10 | 4.84 | 0.000813 | 0 | 5.36 | 0.00107 | -0.0331 | 4.84 | 0.000813 | 0 | 5.36 | 0.00107 | -0.0331 |  | LF | Bldg | 4840 | 0.813 | 4840 | 0.813 | 1.1074 | 1.3161 | -0.0068388 | 4840 | 0.813 | 4840 | 0.813 | 1.11 | 1.32 | -0.00684
LFBldgSDGRFFNewCZ14 | Com-Iltg-dWatt-LF_OSbldg | SDG | RFF | New | CZ14 | 4.84 | 0.000813 | 0 | 5.33 | 0.00108 | -0.0469 | 4.84 | 0.000813 | 0 | 5.33 | 0.00108 | -0.0469 |  | LF | Bldg | 4840 | 0.813 | 4840 | 0.813 | 1.1012 | 1.3284 | -0.0096901 | 4840 | 0.813 | 4840 | 0.813 | 1.1 | 1.33 | -0.00969
LFBldgSDGRFFNewCZ15 | Com-Iltg-dWatt-LF_OSbldg | SDG | RFF | New | CZ15 | 4.84 | 0.000813 | 0 | 5.75 | 0.00109 | -0.0163 | 4.84 | 0.000813 | 0 | 5.75 | 0.00109 | -0.0163 |  | LF | Bldg | 4840 | 0.813 | 4840 | 0.813 | 1.188 | 1.3407 | -0.0033678 | 4840 | 0.813 | 4840 | 0.813 | 1.19 | 1.34 | -0.00337
LFBldgSDGRFFNewIOU | Com-Iltg-dWatt-LF_OSbldg | SDG | RFF | New | IOU | 4.84 | 0.000813 | 0 | 5.2329 | 0.0010245 | -0.03164 | 4.84 | 0.000813 | 0 | 5.2329 | 0.0010245 | -0.03164 |  | LF | Bldg | 4840 | 0.813 | 4840 | 0.813 | 1.0812 | 1.2601 | -0.0065371 | 4840 | 0.813 | 4840 | 0.813 | 1.08 | 1.26 | -0.00654
LFBldgSDGRSDExCZ06 | Com-Iltg-dWatt-LF_OSbldg | SDG | RSD | Ex | CZ06 | 4.83 | 0.0008 | 0 | 5.42 | 0.001 | -0.0305 | 4.83 | 0.0008 | 0 | 5.42 | 0.001 | -0.0305 |  | LF | Bldg | 4830 | 0.8 | 4830 | 0.8 | 1.1222 | 1.25 | -0.0063147 | 4830 | 0.8 | 4830 | 0.8 | 1.12 | 1.25 | -0.00631
LFBldgSDGRSDExCZ07 | Com-Iltg-dWatt-LF_OSbldg | SDG | RSD | Ex | CZ07 | 4.83 | 0.0008 | 0 | 5.42 | 0.00102 | -0.028 | 4.83 | 0.0008 | 0 | 5.42 | 0.00102 | -0.028 |  | LF | Bldg | 4830 | 0.8 | 4830 | 0.8 | 1.1222 | 1.275 | -0.0057971 | 4830 | 0.8 | 4830 | 0.8 | 1.12 | 1.28 | -0.0058
LFBldgSDGRSDExCZ08 | Com-Iltg-dWatt-LF_OSbldg | SDG | RSD | Ex | CZ08 | 4.83 | 0.0008 | 0 | 5.46 | 0.00097 | -0.0253 | 4.83 | 0.0008 | 0 | 5.46 | 0.00097 | -0.0253 |  | LF | Bldg | 4830 | 0.8 | 4830 | 0.8 | 1.1304 | 1.2125 | -0.0052381 | 4830 | 0.8 | 4830 | 0.8 | 1.13 | 1.21 | -0.00524
LFBldgSDGRSDExCZ10 | Com-Iltg-dWatt-LF_OSbldg | SDG | RSD | Ex | CZ10 | 4.83 | 0.0008 | 0 | 5.42 | 0.000923 | -0.0298 | 4.83 | 0.0008 | 0 | 5.42 | 0.000923 | -0.0298 |  | LF | Bldg | 4830 | 0.8 | 4830 | 0.8 | 1.1222 | 1.1538 | -0.0061698 | 4830 | 0.8 | 4830 | 0.8 | 1.12 | 1.15 | -0.00617
LFBldgSDGRSDExCZ14 | Com-Iltg-dWatt-LF_OSbldg | SDG | RSD | Ex | CZ14 | 4.83 | 0.0008 | 0 | 5.24 | 0.000922 | -0.0488 | 4.83 | 0.0008 | 0 | 5.24 | 0.000922 | -0.0488 |  | LF | Bldg | 4830 | 0.8 | 4830 | 0.8 | 1.0849 | 1.1525 | -0.010104 | 4830 | 0.8 | 4830 | 0.8 | 1.08 | 1.15 | -0.0101
LFBldgSDGRSDExCZ15 | Com-Iltg-dWatt-LF_OSbldg | SDG | RSD | Ex | CZ15 | 4.83 | 0.0008 | 0 | 5.84 | 0.00103 | -0.0114 | 4.83 | 0.0008 | 0 | 5.84 | 0.00103 | -0.0114 |  | LF | Bldg | 4830 | 0.8 | 4830 | 0.8 | 1.2091 | 1.2875 | -0.0023602 | 4830 | 0.8 | 4830 | 0.8 | 1.21 | 1.29 | -0.00236
LFBldgSDGRSDExIOU | Com-Iltg-dWatt-LF_OSbldg | SDG | RSD | Ex | IOU | 4.83 | 0.0008 | 0 | 5.4213 | 0.00099606 | -0.028454 | 4.83 | 0.0008 | 0 | 5.4213 | 0.00099606 | -0.028454 |  | LF | Bldg | 4830 | 0.8 | 4830 | 0.8 | 1.1224 | 1.2451 | -0.005891 | 4830 | 0.8 | 4830 | 0.8 | 1.12 | 1.25 | -0.00589
LFBldgSDGRSDNewCZ06 | Com-Iltg-dWatt-LF_OSbldg | SDG | RSD | New | CZ06 | 4.83 | 0.0008 | 0 | 5.27 | 0.00101 | -0.0371 | 4.83 | 0.0008 | 0 | 5.27 | 0.00101 | -0.0371 |  | LF | Bldg | 4830 | 0.8 | 4830 | 0.8 | 1.0911 | 1.2625 | -0.0076812 | 4830 | 0.8 | 4830 | 0.8 | 1.09 | 1.26 | -0.00768
LFBldgSDGRSDNewCZ07 | Com-Iltg-dWatt-LF_OSbldg | SDG | RSD | New | CZ07 | 4.83 | 0.0008 | 0 | 5.24 | 0.00103 | -0.0352 | 4.83 | 0.0008 | 0 | 5.24 | 0.00103 | -0.0352 |  | LF | Bldg | 4830 | 0.8 | 4830 | 0.8 | 1.0849 | 1.2875 | -0.0072878 | 4830 | 0.8 | 4830 | 0.8 | 1.08 | 1.29 | -0.00729
LFBldgSDGRSDNewCZ08 | Com-Iltg-dWatt-LF_OSbldg | SDG | RSD | New | CZ08 | 4.83 | 0.0008 | 0 | 5.33 | 0.00102 | -0.0304 | 4.83 | 0.0008 | 0 | 5.33 | 0.00102 | -0.0304 |  | LF | Bldg | 4830 | 0.8 | 4830 | 0.8 | 1.1035 | 1.275 | -0.006294 | 4830 | 0.8 | 4830 | 0.8 | 1.1 | 1.28 | -0.00629
LFBldgSDGRSDNewCZ10 | Com-Iltg-dWatt-LF_OSbldg | SDG | RSD | New | CZ10 | 4.83 | 0.0008 | 0 | 5.39 | 0.00107 | -0.033 | 4.83 | 0.0008 | 0 | 5.39 | 0.00107 | -0.033 |  | LF | Bldg | 4830 | 0.8 | 4830 | 0.8 | 1.1159 | 1.3375 | -0.0068323 | 4830 | 0.8 | 4830 | 0.8 | 1.12 | 1.34 | -0.00683
LFBldgSDGRSDNewCZ14 | Com-Iltg-dWatt-LF_OSbldg | SDG | RSD | New | CZ14 | 4.83 | 0.0008 | 0 | 5.26 | 0.00106 | -0.0531 | 4.83 | 0.0008 | 0 | 5.26 | 0.00106 | -0.0531 |  | LF | Bldg | 4830 | 0.8 | 4830 | 0.8 | 1.089 | 1.325 | -0.010994 | 4830 | 0.8 | 4830 | 0.8 | 1.09 | 1.33 | -0.011
LFBldgSDGRSDNewCZ15 | Com-Iltg-dWatt-LF_OSbldg | SDG | RSD | New | CZ15 | 4.83 | 0.0008 | 0 | 5.81 | 0.0011 | -0.0148 | 4.83 | 0.0008 | 0 | 5.81 | 0.0011 | -0.0148 |  | LF | Bldg | 4830 | 0.8 | 4830 | 0.8 | 1.2029 | 1.375 | -0.0030642 | 4830 | 0.8 | 4830 | 0.8 | 1.2 | 1.38 | -0.00306
LFBldgSDGRSDNewIOU | Com-Iltg-dWatt-LF_OSbldg | SDG | RSD | New | IOU | 4.83 | 0.0008 | 0 | 5.2777 | 0.0010377 | -0.034673 | 4.83 | 0.0008 | 0 | 5.2777 | 0.0010377 | -0.034673 |  | LF | Bldg | 4830 | 0.8 | 4830 | 0.8 | 1.0927 | 1.2971 | -0.0071787 | 4830 | 0.8 | 4830 | 0.8 | 1.09 | 1.3 | -0.00718
LFBldgSDGRt3ExCZ06 | Com-Iltg-dWatt-LF_OSbldg | SDG | Rt3 | Ex | CZ06 | 3.3793 | 0.00075924 | 0 | 3.87 | 0.00092723 | -0.0032193 | 3.37 | 0.00075738 | 0 | 3.87 | 0.00092538 | -0.00321 |  | LF | Bldg | 3379.3 | 0.75924 | 3370 | 0.75738 | 1.1484 | 1.2218 | -0.00095252 | 3380 | 0.759 | 3370 | 0.757 | 1.15 | 1.22 | -0.000953
LFBldgSDGRt3ExCZ07 | Com-Iltg-dWatt-LF_OSbldg | SDG | Rt3 | Ex | CZ07 | 3.3793 | 0.00075924 | 0 | 3.8893 | 0.00091324 | -0.00139 | 3.37 | 0.00075738 | 0 | 3.88 | 0.00091138 | -0.00139 |  | LF | Bldg | 3379.3 | 0.75924 | 3370 | 0.75738 | 1.1513 | 1.2033 | -0.00041246 | 3380 | 0.759 | 3370 | 0.757 | 1.15 | 1.2 | -0.000412
LFBldgSDGRt3ExCZ08 | Com-Iltg-dWatt-LF_OSbldg | SDG | Rt3 | Ex | CZ08 | 3.3793 | 0.00075924 | 0 | 3.8893 | 0.00091823 | -0.00288 | 3.37 | 0.00075738 | 0 | 3.88 | 0.00091638 | -0.00288 |  | LF | Bldg | 3379.3 | 0.75924 | 3370 | 0.75738 | 1.1513 | 1.2099 | -0.0008546 | 3380 | 0.759 | 3370 | 0.757 | 1.15 | 1.21 | -0.000855
LFBldgSDGRt3ExCZ10 | Com-Iltg-dWatt-LF_OSbldg | SDG | Rt3 | Ex | CZ10 | 3.3793 | 0.00075924 | 0 | 3.8493 | 0.00093116 | -0.0052593 | 3.37 | 0.00075738 | 0 | 3.84 | 0.00092869 | -0.0052593 |  | LF | Bldg | 3379.3 | 0.75924 | 3370 | 0.75738 | 1.1395 | 1.2262 | -0.0015606 | 3380 | 0.759 | 3370 | 0.757 | 1.14 | 1.23 | -0.00156
LFBldgSDGRt3ExCZ14 | Com-Iltg-dWatt-LF_OSbldg | SDG | Rt3 | Ex | CZ14 | 3.3793 | 0.00075924 | 0 | 3.6793 | 0.00093716 | -0.0192 | 3.37 | 0.00075738 | 0 | 3.67 | 0.00093469 | -0.0192 |  | LF | Bldg | 3379.3 | 0.75924 | 3370 | 0.75738 | 1.089 | 1.2341 | -0.0056973 | 3380 | 0.759 | 3370 | 0.757 | 1.09 | 1.23 | -0.0057
LFBldgSDGRt3ExCZ15 | Com-Iltg-dWatt-LF_OSbldg | SDG | Rt3 | Ex | CZ15 | 3.3793 | 0.00075923 | 0 | 3.9792 | 0.00095054 | -0.00124 | 3.37 | 0.00075738 | 0 | 3.97 | 0.00094838 | -0.00124 |  | LF | Bldg | 3379.3 | 0.75923 | 3370 | 0.75738 | 1.178 | 1.2522 | -0.00036795 | 3380 | 0.759 | 3370 | 0.757 | 1.18 | 1.25 | -0.000368
LFBldgSDGRt3ExIOU | Com-Iltg-dWatt-LF_OSbldg | SDG | Rt3 | Ex | IOU | 3.3793 | 0.00075924 | 0 | 3.8786 | 0.00091844 | -0.0025077 | 3.37 | 0.00075738 | 0 | 3.8697 | 0.00091644 | -0.0025074 |  | LF | Bldg | 3379.3 | 0.75924 | 3370 | 0.75738 | 1.1483 | 1.21 | -0.00074404 | 3380 | 0.759 | 3370 | 0.757 | 1.15 | 1.21 | -0.000744
LFBldgSDGRt3NewCZ06 | Com-Iltg-dWatt-LF_OSbldg | SDG | Rt3 | New | CZ06 | 3.37 | 0.000758 | 0 | 3.8 | 0.000938 | -0.00455 | 3.37 | 0.000758 | 0 | 3.8 | 0.000938 | -0.00455 |  | LF | Bldg | 3370 | 0.758 | 3370 | 0.758 | 1.1276 | 1.2375 | -0.0013501 | 3370 | 0.758 | 3370 | 0.758 | 1.13 | 1.24 | -0.00135
LFBldgSDGRt3NewCZ07 | Com-Iltg-dWatt-LF_OSbldg | SDG | Rt3 | New | CZ07 | 3.37 | 0.000758 | 0 | 3.79 | 0.00092 | -0.00176 | 3.37 | 0.000758 | 0 | 3.79 | 0.00092 | -0.00176 |  | LF | Bldg | 3370 | 0.758 | 3370 | 0.758 | 1.1246 | 1.2137 | -0.00052226 | 3370 | 0.758 | 3370 | 0.758 | 1.12 | 1.21 | -0.000522
LFBldgSDGRt3NewCZ08 | Com-Iltg-dWatt-LF_OSbldg | SDG | Rt3 | New | CZ08 | 3.37 | 0.000758 | 0 | 3.84 | 0.000945 | -0.00381 | 3.37 | 0.000758 | 0 | 3.84 | 0.000945 | -0.00381 |  | LF | Bldg | 3370 | 0.758 | 3370 | 0.758 | 1.1395 | 1.2467 | -0.0011306 | 3370 | 0.758 | 3370 | 0.758 | 1.14 | 1.25 | -0.00113
LFBldgSDGRt3NewCZ10 | Com-Iltg-dWatt-LF_OSbldg | SDG | Rt3 | New | CZ10 | 3.37 | 0.000758 | 0 | 3.79 | 0.000938 | -0.00701 | 3.37 | 0.000758 | 0 | 3.79 | 0.000938 | -0.00701 |  | LF | Bldg | 3370 | 0.758 | 3370 | 0.758 | 1.1246 | 1.2375 | -0.0020801 | 3370 | 0.758 | 3370 | 0.758 | 1.12 | 1.24 | -0.00208
LFBldgSDGRt3NewCZ14 | Com-Iltg-dWatt-LF_OSbldg | SDG | Rt3 | New | CZ14 | 3.37 | 0.000758 | 0 | 3.74 | 0.000978 | -0.0205 | 3.37 | 0.000758 | 0 | 3.74 | 0.000978 | -0.0205 |  | LF | Bldg | 3370 | 0.758 | 3370 | 0.758 | 1.1098 | 1.2902 | -0.0060831 | 3370 | 0.758 | 3370 | 0.758 | 1.11 | 1.29 | -0.00608
LFBldgSDGRt3NewCZ15 | Com-Iltg-dWatt-LF_OSbldg | SDG | Rt3 | New | CZ15 | 3.37 | 0.000758 | 0 | 3.79 | 0.000891 | -0.000704 | 3.37 | 0.000758 | 0 | 3.79 | 0.000891 | -0.000704 |  | LF | Bldg | 3370 | 0.758 | 3370 | 0.758 | 1.1246 | 1.1755 | -0.0002089 | 3370 | 0.758 | 3370 | 0.758 | 1.12 | 1.18 | -0.000209
LFBldgSDGRt3NewIOU | Com-Iltg-dWatt-LF_OSbldg | SDG | Rt3 | New | IOU | 3.37 | 0.000758 | 0 | 3.7933 | 0.00092658 | -0.0032832 | 3.37 | 0.000758 | 0 | 3.7933 | 0.00092658 | -0.0032832 |  | LF | Bldg | 3370 | 0.758 | 3370 | 0.758 | 1.1256 | 1.2224 | -0.00097425 | 3370 | 0.758 | 3370 | 0.758 | 1.13 | 1.22 | -0.000974
LFBldgSDGRtLExCZ06 | Com-Iltg-dWatt-LF_OSbldg | SDG | RtL | Ex | CZ06 | 4.2693 | 0.00084786 | 0 | 4.8393 | 0.00104 | -0.010193 | 4.26 | 0.00084693 | 0 | 4.83 | 0.00104 | -0.0101 |  | LF | Bldg | 4269.3 | 0.84786 | 4260 | 0.84693 | 1.1338 | 1.228 | -0.0023709 | 4270 | 0.848 | 4260 | 0.847 | 1.13 | 1.23 | -0.00237
LFBldgSDGRtLExCZ07 | Com-Iltg-dWatt-LF_OSbldg | SDG | RtL | Ex | CZ07 | 4.2693 | 0.00084786 | 0 | 4.8693 | 0.00104 | -0.0074293 | 4.26 | 0.00084693 | 0 | 4.86 | 0.00104 | -0.00742 |  | LF | Bldg | 4269.3 | 0.84786 | 4260 | 0.84693 | 1.1408 | 1.228 | -0.0017418 | 4270 | 0.848 | 4260 | 0.847 | 1.14 | 1.23 | -0.00174
LFBldgSDGRtLExCZ08 | Com-Iltg-dWatt-LF_OSbldg | SDG | RtL | Ex | CZ08 | 4.2693 | 0.00084786 | 0 | 4.8593 | 0.00104 | -0.0087893 | 4.26 | 0.00084693 | 0 | 4.85 | 0.00104 | -0.00878 |  | LF | Bldg | 4269.3 | 0.84786 | 4260 | 0.84693 | 1.1385 | 1.228 | -0.002061 | 4270 | 0.848 | 4260 | 0.847 | 1.14 | 1.23 | -0.00206
LFBldgSDGRtLExCZ10 | Com-Iltg-dWatt-LF_OSbldg | SDG | RtL | Ex | CZ10 | 4.2693 | 0.00084786 | 0 | 4.8193 | 0.00106 | -0.0117 | 4.26 | 0.00084693 | 0 | 4.81 | 0.00106 | -0.0117 |  | LF | Bldg | 4269.3 | 0.84786 | 4260 | 0.84693 | 1.1291 | 1.2516 | -0.0027465 | 4270 | 0.848 | 4260 | 0.847 | 1.13 | 1.25 | -0.00275
LFBldgSDGRtLExCZ14 | Com-Iltg-dWatt-LF_OSbldg | SDG | RtL | Ex | CZ14 | 4.2693 | 0.00084803 | 0 | 4.65 | 0.00107 | -0.0247 | 4.26 | 0.00084693 | 0 | 4.6482 | 0.00107 | -0.0247 |  | LF | Bldg | 4269.3 | 0.84803 | 4260 | 0.84693 | 1.0911 | 1.2634 | -0.0057981 | 4270 | 0.848 | 4260 | 0.847 | 1.09 | 1.26 | -0.0058
LFBldgSDGRtLExCZ15 | Com-Iltg-dWatt-LF_OSbldg | SDG | RtL | Ex | CZ15 | 4.2692 | 0.00084785 | 0 | 5.0392 | 0.00108 | -0.00415 | 4.26 | 0.00084693 | 0 | 5.03 | 0.00108 | -0.00415 |  | LF | Bldg | 4269.2 | 0.84785 | 4260 | 0.84693 | 1.1808 | 1.2752 | -0.00097418 | 4270 | 0.848 | 4260 | 0.847 | 1.18 | 1.28 | -0.000974
LFBldgSDGRtLExIOU | Com-Iltg-dWatt-LF_OSbldg | SDG | RtL | Ex | IOU | 4.2693 | 0.00084786 | 0 | 4.8552 | 0.0010449 | -0.0086678 | 4.26 | 0.00084693 | 0 | 4.846 | 0.0010449 | -0.008658 |  | LF | Bldg | 4269.3 | 0.84786 | 4260 | 0.84693 | 1.1376 | 1.2338 | -0.0020324 | 4270 | 0.848 | 4260 | 0.847 | 1.14 | 1.23 | -0.00203
LFBldgSDGRtLNewCZ06 | Com-Iltg-dWatt-LF_OSbldg | SDG | RtL | New | CZ06 | 4.26 | 0.000846 | 0 | 4.72 | 0.00106 | -0.0139 | 4.26 | 0.000846 | 0 | 4.72 | 0.00106 | -0.0139 |  | LF | Bldg | 4260 | 0.846 | 4260 | 0.846 | 1.108 | 1.253 | -0.0032629 | 4260 | 0.846 | 4260 | 0.846 | 1.11 | 1.25 | -0.00326
LFBldgSDGRtLNewCZ07 | Com-Iltg-dWatt-LF_OSbldg | SDG | RtL | New | CZ07 | 4.26 | 0.000846 | 0 | 4.68 | 0.00102 | -0.0101 | 4.26 | 0.000846 | 0 | 4.68 | 0.00102 | -0.0101 |  | LF | Bldg | 4260 | 0.846 | 4260 | 0.846 | 1.0986 | 1.2057 | -0.0023709 | 4260 | 0.846 | 4260 | 0.846 | 1.1 | 1.21 | -0.00237
LFBldgSDGRtLNewCZ08 | Com-Iltg-dWatt-LF_OSbldg | SDG | RtL | New | CZ08 | 4.26 | 0.000846 | 0 | 4.78 | 0.00108 | -0.0119 | 4.26 | 0.000846 | 0 | 4.78 | 0.00108 | -0.0119 |  | LF | Bldg | 4260 | 0.846 | 4260 | 0.846 | 1.1221 | 1.2766 | -0.0027934 | 4260 | 0.846 | 4260 | 0.846 | 1.12 | 1.28 | -0.00279
LFBldgSDGRtLNewCZ10 | Com-Iltg-dWatt-LF_OSbldg | SDG | RtL | New | CZ10 | 4.26 | 0.000846 | 0 | 4.82 | 0.00112 | -0.0137 | 4.26 | 0.000846 | 0 | 4.82 | 0.00112 | -0.0137 |  | LF | Bldg | 4260 | 0.846 | 4260 | 0.846 | 1.1315 | 1.3239 | -0.003216 | 4260 | 0.846 | 4260 | 0.846 | 1.13 | 1.32 | -0.00322
LFBldgSDGRtLNewCZ14 | Com-Iltg-dWatt-LF_OSbldg | SDG | RtL | New | CZ14 | 4.26 | 0.000846 | 0 | 4.71 | 0.00111 | -0.0275 | 4.26 | 0.000846 | 0 | 4.71 | 0.00111 | -0.0275 |  | LF | Bldg | 4260 | 0.846 | 4260 | 0.846 | 1.1056 | 1.3121 | -0.0064554 | 4260 | 0.846 | 4260 | 0.846 | 1.11 | 1.31 | -0.00646
LFBldgSDGRtLNewCZ15 | Com-Iltg-dWatt-LF_OSbldg | SDG | RtL | New | CZ15 | 4.26 | 0.000846 | 0 | 5.1 | 0.00113 | -0.00413 | 4.26 | 0.000846 | 0 | 5.1 | 0.00113 | -0.00413 |  | LF | Bldg | 4260 | 0.846 | 4260 | 0.846 | 1.1972 | 1.3357 | -0.00096948 | 4260 | 0.846 | 4260 | 0.846 | 1.2 | 1.34 | -0.000969
LFBldgSDGRtLNewIOU | Com-Iltg-dWatt-LF_OSbldg | SDG | RtL | New | IOU | 4.26 | 0.000846 | 0 | 4.7219 | 0.0010496 | -0.011235 | 4.26 | 0.000846 | 0 | 4.7219 | 0.0010496 | -0.011235 |  | LF | Bldg | 4260 | 0.846 | 4260 | 0.846 | 1.1084 | 1.2407 | -0.0026373 | 4260 | 0.846 | 4260 | 0.846 | 1.11 | 1.24 | -0.00264
LFBldgSDGRtSExCZ06 | Com-Iltg-dWatt-LF_OSbldg | SDG | RtS | Ex | CZ06 | 3.38 | 0.000875 | 0 | 3.8 | 0.00107 | -0.0053 | 3.38 | 0.000875 | 0 | 3.8 | 0.00107 | -0.0053 |  | LF | Bldg | 3380 | 0.875 | 3380 | 0.875 | 1.1243 | 1.2229 | -0.001568 | 3380 | 0.875 | 3380 | 0.875 | 1.12 | 1.22 | -0.00157
LFBldgSDGRtSExCZ07 | Com-Iltg-dWatt-LF_OSbldg | SDG | RtS | Ex | CZ07 | 3.38 | 0.000875 | 0 | 3.81 | 0.00105 | -0.00315 | 3.38 | 0.000875 | 0 | 3.81 | 0.00105 | -0.00315 |  | LF | Bldg | 3380 | 0.875 | 3380 | 0.875 | 1.1272 | 1.2 | -0.00093195 | 3380 | 0.875 | 3380 | 0.875 | 1.13 | 1.2 | -0.000932
LFBldgSDGRtSExCZ08 | Com-Iltg-dWatt-LF_OSbldg | SDG | RtS | Ex | CZ08 | 3.38 | 0.000875 | 0 | 3.83 | 0.00107 | -0.00449 | 3.38 | 0.000875 | 0 | 3.83 | 0.00107 | -0.00449 |  | LF | Bldg | 3380 | 0.875 | 3380 | 0.875 | 1.1331 | 1.2229 | -0.0013284 | 3380 | 0.875 | 3380 | 0.875 | 1.13 | 1.22 | -0.00133
LFBldgSDGRtSExCZ10 | Com-Iltg-dWatt-LF_OSbldg | SDG | RtS | Ex | CZ10 | 3.38 | 0.000875 | 0 | 3.81 | 0.00108 | -0.00661 | 3.38 | 0.000875 | 0 | 3.81 | 0.00108 | -0.00661 |  | LF | Bldg | 3380 | 0.875 | 3380 | 0.875 | 1.1272 | 1.2343 | -0.0019556 | 3380 | 0.875 | 3380 | 0.875 | 1.13 | 1.23 | -0.00196
LFBldgSDGRtSExCZ14 | Com-Iltg-dWatt-LF_OSbldg | SDG | RtS | Ex | CZ14 | 3.38 | 0.000875 | 0 | 3.69 | 0.00107 | -0.0166 | 3.38 | 0.000875 | 0 | 3.69 | 0.00107 | -0.0166 |  | LF | Bldg | 3380 | 0.875 | 3380 | 0.875 | 1.0917 | 1.2229 | -0.0049112 | 3380 | 0.875 | 3380 | 0.875 | 1.09 | 1.22 | -0.00491
LFBldgSDGRtSExCZ15 | Com-Iltg-dWatt-LF_OSbldg | SDG | RtS | Ex | CZ15 | 3.38 | 0.000875 | 0 | 4 | 0.00109 | -0.00142 | 3.38 | 0.000875 | 0 | 4 | 0.00109 | -0.00142 |  | LF | Bldg | 3380 | 0.875 | 3380 | 0.875 | 1.1834 | 1.2457 | -0.00042012 | 3380 | 0.875 | 3380 | 0.875 | 1.18 | 1.25 | -0.00042
LFBldgSDGRtSExIOU | Com-Iltg-dWatt-LF_OSbldg | SDG | RtS | Ex | IOU | 3.38 | 0.000875 | 0 | 3.8108 | 0.0010593 | -0.0041647 | 3.38 | 0.000875 | 0 | 3.8108 | 0.0010593 | -0.0041647 |  | LF | Bldg | 3380 | 0.875 | 3380 | 0.875 | 1.1275 | 1.2106 | -0.0012321 | 3380 | 0.875 | 3380 | 0.875 | 1.13 | 1.21 | -0.00123
LFBldgSDGRtSNewCZ06 | Com-Iltg-dWatt-LF_OSbldg | SDG | RtS | New | CZ06 | 3.38 | 0.000875 | 0 | 3.74 | 0.00106 | -0.00699 | 3.38 | 0.000875 | 0 | 3.74 | 0.00106 | -0.00699 |  | LF | Bldg | 3380 | 0.875 | 3380 | 0.875 | 1.1065 | 1.2114 | -0.002068 | 3380 | 0.875 | 3380 | 0.875 | 1.11 | 1.21 | -0.00207
LFBldgSDGRtSNewCZ07 | Com-Iltg-dWatt-LF_OSbldg | SDG | RtS | New | CZ07 | 3.38 | 0.000875 | 0 | 3.71 | 0.00105 | -0.00412 | 3.38 | 0.000875 | 0 | 3.71 | 0.00105 | -0.00412 |  | LF | Bldg | 3380 | 0.875 | 3380 | 0.875 | 1.0976 | 1.2 | -0.0012189 | 3380 | 0.875 | 3380 | 0.875 | 1.1 | 1.2 | -0.00122
LFBldgSDGRtSNewCZ08 | Com-Iltg-dWatt-LF_OSbldg | SDG | RtS | New | CZ08 | 3.38 | 0.000875 | 0 | 3.77 | 0.00107 | -0.00584 | 3.38 | 0.000875 | 0 | 3.77 | 0.00107 | -0.00584 |  | LF | Bldg | 3380 | 0.875 | 3380 | 0.875 | 1.1154 | 1.2229 | -0.0017278 | 3380 | 0.875 | 3380 | 0.875 | 1.12 | 1.22 | -0.00173
LFBldgSDGRtSNewCZ10 | Com-Iltg-dWatt-LF_OSbldg | SDG | RtS | New | CZ10 | 3.38 | 0.000875 | 0 | 3.81 | 0.00111 | -0.00729 | 3.38 | 0.000875 | 0 | 3.81 | 0.00111 | -0.00729 |  | LF | Bldg | 3380 | 0.875 | 3380 | 0.875 | 1.1272 | 1.2686 | -0.0021568 | 3380 | 0.875 | 3380 | 0.875 | 1.13 | 1.27 | -0.00216
LFBldgSDGRtSNewCZ14 | Com-Iltg-dWatt-LF_OSbldg | SDG | RtS | New | CZ14 | 3.38 | 0.000875 | 0 | 3.72 | 0.00109 | -0.0177 | 3.38 | 0.000875 | 0 | 3.72 | 0.00109 | -0.0177 |  | LF | Bldg | 3380 | 0.875 | 3380 | 0.875 | 1.1006 | 1.2457 | -0.0052367 | 3380 | 0.875 | 3380 | 0.875 | 1.1 | 1.25 | -0.00524
LFBldgSDGRtSNewCZ15 | Com-Iltg-dWatt-LF_OSbldg | SDG | RtS | New | CZ15 | 3.38 | 0.000875 | 0 | 3.98 | 0.00112 | -0.00125 | 3.38 | 0.000875 | 0 | 3.98 | 0.00112 | -0.00125 |  | LF | Bldg | 3380 | 0.875 | 3380 | 0.875 | 1.1775 | 1.28 | -0.00036982 | 3380 | 0.875 | 3380 | 0.875 | 1.18 | 1.28 | -0.00037
LFBldgSDGRtSNewIOU | Com-Iltg-dWatt-LF_OSbldg | SDG | RtS | New | IOU | 3.38 | 0.000875 | 0 | 3.7393 | 0.0010663 | -0.0051104 | 3.38 | 0.000875 | 0 | 3.7393 | 0.0010663 | -0.0051104 |  | LF | Bldg | 3380 | 0.875 | 3380 | 0.875 | 1.1063 | 1.2187 | -0.001512 | 3380 | 0.875 | 3380 | 0.875 | 1.11 | 1.22 | -0.00151
LFBldgSDGSCnExCZ06 | Com-Iltg-dWatt-LF_OSbldg | SDG | SCn | Ex | CZ06 | 3.418 | 0.00069914 | 0 | 3.5073 | 0.0009078 | -0.018987 | 3.39 | 0.000687 | 0 | 3.47 | 0.000891 | -0.0188 |  | LF | Bldg | 3418 | 0.69914 | 3390 | 0.687 | 1.0236 | 1.2969 | -0.0055457 | 3420 | 0.699 | 3390 | 0.687 | 1.02 | 1.3 | -0.00555
LFBldgSDGSCnExCZ07 | Com-Iltg-dWatt-LF_OSbldg | SDG | SCn | Ex | CZ07 | 3.418 | 0.00069914 | 0 | 3.4473 | 0.0009138 | -0.015587 | 3.39 | 0.000687 | 0 | 3.41 | 0.000897 | -0.0154 |  | LF | Bldg | 3418 | 0.69914 | 3390 | 0.687 | 1.0059 | 1.3057 | -0.0045428 | 3420 | 0.699 | 3390 | 0.687 | 1.01 | 1.31 | -0.00454
LFBldgSDGSCnExCZ08 | Com-Iltg-dWatt-LF_OSbldg | SDG | SCn | Ex | CZ08 | 3.418 | 0.00069913 | 0 | 3.5573 | 0.00090587 | -0.016193 | 3.39 | 0.000687 | 0 | 3.52 | 0.00089 | -0.0161 |  | LF | Bldg | 3418 | 0.69913 | 3390 | 0.687 | 1.0383 | 1.2955 | -0.0047493 | 3420 | 0.699 | 3390 | 0.687 | 1.04 | 1.3 | -0.00475
LFBldgSDGSCnExCZ10 | Com-Iltg-dWatt-LF_OSbldg | SDG | SCn | Ex | CZ10 | 3.418 | 0.00069914 | 0 | 3.5673 | 0.00091781 | -0.019987 | 3.39 | 0.000687 | 0 | 3.53 | 0.000901 | -0.0198 |  | LF | Bldg | 3418 | 0.69914 | 3390 | 0.687 | 1.0413 | 1.3115 | -0.0058407 | 3420 | 0.699 | 3390 | 0.687 | 1.04 | 1.31 | -0.00584
LFBldgSDGSCnExCZ14 | Com-Iltg-dWatt-LF_OSbldg | SDG | SCn | Ex | CZ14 | 3.418 | 0.00069914 | 0 | 3.458 | 0.00090187 | -0.02928 | 3.39 | 0.000687 | 0 | 3.43 | 0.000886 | -0.029 |  | LF | Bldg | 3418 | 0.69914 | 3390 | 0.687 | 1.0118 | 1.2897 | -0.0085546 | 3420 | 0.699 | 3390 | 0.687 | 1.01 | 1.29 | -0.00855
LFBldgSDGSCnExCZ15 | Com-Iltg-dWatt-LF_OSbldg | SDG | SCn | Ex | CZ15 | 3.418 | 0.00069914 | 0 | 3.8174 | 0.00090188 | -0.0085447 | 3.39 | 0.000687 | 0 | 3.78 | 0.000886 | -0.00847 |  | LF | Bldg | 3418 | 0.69914 | 3390 | 0.687 | 1.115 | 1.2897 | -0.0024985 | 3420 | 0.699 | 3390 | 0.687 | 1.12 | 1.29 | -0.0025
LFBldgSDGSCnExIOU | Com-Iltg-dWatt-LF_OSbldg | SDG | SCn | Ex | IOU | 3.418 | 0.00069914 | 0 | 3.487 | 0.00091468 | -0.017029 | 3.39 | 0.000687 | 0 | 3.4497 | 0.00089789 | -0.016844 |  | LF | Bldg | 3418 | 0.69914 | 3390 | 0.687 | 1.0176 | 1.307 | -0.0049686 | 3420 | 0.699 | 3390 | 0.687 | 1.02 | 1.31 | -0.00497
LFBldgSDGSCnNewCZ06 | Com-Iltg-dWatt-LF_OSbldg | SDG | SCn | New | CZ06 | 3.39 | 0.000687 | 0 | 3.38 | 0.000827 | -0.0201 | 3.39 | 0.000687 | 0 | 3.38 | 0.000827 | -0.0201 |  | LF | Bldg | 3390 | 0.687 | 3390 | 0.687 | 0.99705 | 1.2038 | -0.0059292 | 3390 | 0.687 | 3390 | 0.687 | 0.997 | 1.2 | -0.00593
LFBldgSDGSCnNewCZ07 | Com-Iltg-dWatt-LF_OSbldg | SDG | SCn | New | CZ07 | 3.39 | 0.000687 | 0 | 3.38 | 0.000845 | -0.0168 | 3.39 | 0.000687 | 0 | 3.38 | 0.000845 | -0.0168 |  | LF | Bldg | 3390 | 0.687 | 3390 | 0.687 | 0.99705 | 1.23 | -0.0049558 | 3390 | 0.687 | 3390 | 0.687 | 0.997 | 1.23 | -0.00496
LFBldgSDGSCnNewCZ08 | Com-Iltg-dWatt-LF_OSbldg | SDG | SCn | New | CZ08 | 3.39 | 0.000687 | 0 | 3.46 | 0.000839 | -0.0176 | 3.39 | 0.000687 | 0 | 3.46 | 0.000839 | -0.0176 |  | LF | Bldg | 3390 | 0.687 | 3390 | 0.687 | 1.0206 | 1.2213 | -0.0051917 | 3390 | 0.687 | 3390 | 0.687 | 1.02 | 1.22 | -0.00519
LFBldgSDGSCnNewCZ10 | Com-Iltg-dWatt-LF_OSbldg | SDG | SCn | New | CZ10 | 3.39 | 0.000687 | 0 | 3.47 | 0.00086 | -0.0205 | 3.39 | 0.000687 | 0 | 3.47 | 0.00086 | -0.0205 |  | LF | Bldg | 3390 | 0.687 | 3390 | 0.687 | 1.0236 | 1.2518 | -0.0060472 | 3390 | 0.687 | 3390 | 0.687 | 1.02 | 1.25 | -0.00605
LFBldgSDGSCnNewCZ14 | Com-Iltg-dWatt-LF_OSbldg | SDG | SCn | New | CZ14 | 3.39 | 0.000687 | 0 | 3.4 | 0.000857 | -0.03 | 3.39 | 0.000687 | 0 | 3.4 | 0.000857 | -0.03 |  | LF | Bldg | 3390 | 0.687 | 3390 | 0.687 | 1.0029 | 1.2475 | -0.0088496 | 3390 | 0.687 | 3390 | 0.687 | 1 | 1.25 | -0.00885
LFBldgSDGSCnNewCZ15 | Com-Iltg-dWatt-LF_OSbldg | SDG | SCn | New | CZ15 | 3.39 | 0.000687 | 0 | 3.69 | 0.000864 | -0.0064 | 3.39 | 0.000687 | 0 | 3.69 | 0.000864 | -0.0064 |  | LF | Bldg | 3390 | 0.687 | 3390 | 0.687 | 1.0885 | 1.2576 | -0.0018879 | 3390 | 0.687 | 3390 | 0.687 | 1.09 | 1.26 | -0.00189
LFBldgSDGSCnNewIOU | Com-Iltg-dWatt-LF_OSbldg | SDG | SCn | New | IOU | 3.39 | 0.000687 | 0 | 3.4087 | 0.00084901 | -0.018027 | 3.39 | 0.000687 | 0 | 3.4087 | 0.00084901 | -0.018027 |  | LF | Bldg | 3390 | 0.687 | 3390 | 0.687 | 1.0055 | 1.2358 | -0.0053178 | 3390 | 0.687 | 3390 | 0.687 | 1.01 | 1.24 | -0.00532
LFBldgSDGSUnExCZ06 | Com-Iltg-dWatt-LF_OSbldg | SDG | SUn | Ex | CZ06 | 3.418 | 0.00069914 | 0 | 3.418 | 0.00069914 | 0 | 3.39 | 0.000687 | 0 | 3.39 | 0.000687 | 0 |  | LF | Bldg | 3418 | 0.69914 | 3390 | 0.687 | 1 | 1 | 0 | 3420 | 0.699 | 3390 | 0.687 | 1 | 1 | 0
LFBldgSDGSUnExCZ07 | Com-Iltg-dWatt-LF_OSbldg | SDG | SUn | Ex | CZ07 | 3.418 | 0.00069914 | 0 | 3.418 | 0.00069914 | 0 | 3.39 | 0.000687 | 0 | 3.39 | 0.000687 | 0 |  | LF | Bldg | 3418 | 0.69914 | 3390 | 0.687 | 1 | 1 | 0 | 3420 | 0.699 | 3390 | 0.687 | 1 | 1 | 0
LFBldgSDGSUnExCZ08 | Com-Iltg-dWatt-LF_OSbldg | SDG | SUn | Ex | CZ08 | 3.418 | 0.00069913 | 0 | 3.418 | 0.00069913 | 0 | 3.39 | 0.000687 | 0 | 3.39 | 0.000687 | 0 |  | LF | Bldg | 3418 | 0.69913 | 3390 | 0.687 | 1 | 1 | 0 | 3420 | 0.699 | 3390 | 0.687 | 1 | 1 | 0
LFBldgSDGSUnExCZ10 | Com-Iltg-dWatt-LF_OSbldg | SDG | SUn | Ex | CZ10 | 3.418 | 0.00069914 | 0 | 3.418 | 0.00069914 | 0 | 3.39 | 0.000687 | 0 | 3.39 | 0.000687 | 0 |  | LF | Bldg | 3418 | 0.69914 | 3390 | 0.687 | 1 | 1 | 0 | 3420 | 0.699 | 3390 | 0.687 | 1 | 1 | 0
LFBldgSDGSUnExCZ14 | Com-Iltg-dWatt-LF_OSbldg | SDG | SUn | Ex | CZ14 | 3.418 | 0.00069914 | 0 | 3.418 | 0.00069914 | 0 | 3.39 | 0.000687 | 0 | 3.39 | 0.000687 | 0 |  | LF | Bldg | 3418 | 0.69914 | 3390 | 0.687 | 1 | 1 | 0 | 3420 | 0.699 | 3390 | 0.687 | 1 | 1 | 0
LFBldgSDGSUnExCZ15 | Com-Iltg-dWatt-LF_OSbldg | SDG | SUn | Ex | CZ15 | 3.418 | 0.00069914 | 0 | 3.418 | 0.00069914 | 0 | 3.39 | 0.000687 | 0 | 3.39 | 0.000687 | 0 |  | LF | Bldg | 3418 | 0.69914 | 3390 | 0.687 | 1 | 1 | 0 | 3420 | 0.699 | 3390 | 0.687 | 1 | 1 | 0
LFBldgSDGSUnExIOU | Com-Iltg-dWatt-LF_OSbldg | SDG | SUn | Ex | IOU | 3.418 | 0.00069914 | 0 | 3.418 | 0.00069914 | 0 | 3.39 | 0.000687 | 0 | 3.39 | 0.000687 | 0 |  | LF | Bldg | 3418 | 0.69914 | 3390 | 0.687 | 1 | 1 | 0 | 3420 | 0.699 | 3390 | 0.687 | 1 | 1 | 0
LFBldgSDGSUnNewCZ06 | Com-Iltg-dWatt-LF_OSbldg | SDG | SUn | New | CZ06 | 3.39 | 0.000687 | 0 | 3.39 | 0.000687 | 0 | 3.39 | 0.000687 | 0 | 3.39 | 0.000687 | 0 |  | LF | Bldg | 3390 | 0.687 | 3390 | 0.687 | 1 | 1 | 0 | 3390 | 0.687 | 3390 | 0.687 | 1 | 1 | 0
LFBldgSDGSUnNewCZ07 | Com-Iltg-dWatt-LF_OSbldg | SDG | SUn | New | CZ07 | 3.39 | 0.000687 | 0 | 3.39 | 0.000687 | 0 | 3.39 | 0.000687 | 0 | 3.39 | 0.000687 | 0 |  | LF | Bldg | 3390 | 0.687 | 3390 | 0.687 | 1 | 1 | 0 | 3390 | 0.687 | 3390 | 0.687 | 1 | 1 | 0
LFBldgSDGSUnNewCZ08 | Com-Iltg-dWatt-LF_OSbldg | SDG | SUn | New | CZ08 | 3.39 | 0.000687 | 0 | 3.39 | 0.000687 | 0 | 3.39 | 0.000687 | 0 | 3.39 | 0.000687 | 0 |  | LF | Bldg | 3390 | 0.687 | 3390 | 0.687 | 1 | 1 | 0 | 3390 | 0.687 | 3390 | 0.687 | 1 | 1 | 0
LFBldgSDGSUnNewCZ10 | Com-Iltg-dWatt-LF_OSbldg | SDG | SUn | New | CZ10 | 3.39 | 0.000687 | 0 | 3.39 | 0.000687 | 0 | 3.39 | 0.000687 | 0 | 3.39 | 0.000687 | 0 |  | LF | Bldg | 3390 | 0.687 | 3390 | 0.687 | 1 | 1 | 0 | 3390 | 0.687 | 3390 | 0.687 | 1 | 1 | 0
LFBldgSDGSUnNewCZ14 | Com-Iltg-dWatt-LF_OSbldg | SDG | SUn | New | CZ14 | 3.39 | 0.000687 | 0 | 3.39 | 0.000687 | 0 | 3.39 | 0.000687 | 0 | 3.39 | 0.000687 | 0 |  | LF | Bldg | 3390 | 0.687 | 3390 | 0.687 | 1 | 1 | 0 | 3390 | 0.687 | 3390 | 0.687 | 1 | 1 | 0
LFBldgSDGSUnNewCZ15 | Com-Iltg-dWatt-LF_OSbldg | SDG | SUn | New | CZ15 | 3.39 | 0.000687 | 0 | 3.39 | 0.000687 | 0 | 3.39 | 0.000687 | 0 | 3.39 | 0.000687 | 0 |  | LF | Bldg | 3390 | 0.687 | 3390 | 0.687 | 1 | 1 | 0 | 3390 | 0.687 | 3390 | 0.687 | 1 | 1 | 0
LFBldgSDGSUnNewIOU | Com-Iltg-dWatt-LF_OSbldg | SDG | SUn | New | IOU | 3.39 | 0.000687 | 0 | 3.39 | 0.000687 | 0 | 3.39 | 0.000687 | 0 | 3.39 | 0.000687 | 0 |  | LF | Bldg | 3390 | 0.687 | 3390 | 0.687 | 1 | 1 | 0 | 3390 | 0.687 | 3390 | 0.687 | 1 | 1 | 0
LFBldgSDGWRfExCZ06 | Com-Iltg-dWatt-LF_OSbldg | SDG | WRf | Ex | CZ06 | 4.7517 | 0.000555 | 0 | 7.6208 | 0.00069575 | 0 | 4.5408 | 0.000544 | 0 | 7.3 | 0.00068108 | 0 |  | LF | Bldg | 4751.7 | 0.555 | 4540.8 | 0.544 | 1.6076 | 1.252 | 0 | 4750 | 0.555 | 4540 | 0.544 | 1.61 | 1.25 | 0
LFBldgSDGWRfExCZ07 | Com-Iltg-dWatt-LF_OSbldg | SDG | WRf | Ex | CZ07 | 4.7522 | 0.00055503 | 0 | 7.6716 | 0.00069578 | 0 | 4.5408 | 0.000544 | 0 | 7.3408 | 0.00068108 | 0 |  | LF | Bldg | 4752.2 | 0.55503 | 4540.8 | 0.544 | 1.6166 | 1.252 | 0 | 4750 | 0.555 | 4540 | 0.544 | 1.62 | 1.25 | 0
LFBldgSDGWRfExCZ10 | Com-Iltg-dWatt-LF_OSbldg | SDG | WRf | Ex | CZ10 | 4.7521 | 0.00055503 | 0 | 7.5324 | 0.00070178 | 0 | 4.5408 | 0.000544 | 0 | 7.2108 | 0.00068708 | 0 |  | LF | Bldg | 4752.1 | 0.55503 | 4540.8 | 0.544 | 1.588 | 1.263 | 0 | 4750 | 0.555 | 4540 | 0.544 | 1.59 | 1.26 | 0
LFBldgSDGWRfExIOU | Com-Iltg-dWatt-LF_OSbldg | SDG | WRf | Ex | IOU | 4.7522 | 0.00055503 | 0 | 7.6406 | 0.0006971 | 0 | 4.5408 | 0.000544 | 0 | 7.3119 | 0.0006824 | 0 |  | LF | Bldg | 4752.2 | 0.55503 | 4540.8 | 0.544 | 1.6103 | 1.2544 | 0 | 4750 | 0.555 | 4540 | 0.544 | 1.61 | 1.25 | 0
LFBldgSDGWRfNewCZ06 | Com-Iltg-dWatt-LF_OSbldg | SDG | WRf | New | CZ06 | 4.55 | 0.000544 | 0 | 6.55 | 0.000671 | 0 | 4.55 | 0.000544 | 0 | 6.55 | 0.000671 | 0 |  | LF | Bldg | 4550 | 0.544 | 4550 | 0.544 | 1.4396 | 1.2335 | 0 | 4550 | 0.544 | 4550 | 0.544 | 1.44 | 1.23 | 0
LFBldgSDGWRfNewCZ07 | Com-Iltg-dWatt-LF_OSbldg | SDG | WRf | New | CZ07 | 4.55 | 0.000544 | 0 | 6.5 | 0.000671 | 0 | 4.55 | 0.000544 | 0 | 6.5 | 0.000671 | 0 |  | LF | Bldg | 4550 | 0.544 | 4550 | 0.544 | 1.4286 | 1.2335 | 0 | 4550 | 0.544 | 4550 | 0.544 | 1.43 | 1.23 | 0
LFBldgSDGWRfNewCZ08 | Com-Iltg-dWatt-LF_OSbldg | SDG | WRf | New | CZ08 | 4.55 | 0.000544 | 0 | 6.48 | 0.000673 | 0 | 4.55 | 0.000544 | 0 | 6.48 | 0.000673 | 0 |  | LF | Bldg | 4550 | 0.544 | 4550 | 0.544 | 1.4242 | 1.2371 | 0 | 4550 | 0.544 | 4550 | 0.544 | 1.42 | 1.24 | 0
LFBldgSDGWRfNewCZ10 | Com-Iltg-dWatt-LF_OSbldg | SDG | WRf | New | CZ10 | 4.55 | 0.000544 | 0 | 6.39 | 0.000681 | 0 | 4.55 | 0.000544 | 0 | 6.39 | 0.000681 | 0 |  | LF | Bldg | 4550 | 0.544 | 4550 | 0.544 | 1.4044 | 1.2518 | 0 | 4550 | 0.544 | 4550 | 0.544 | 1.4 | 1.25 | 0
LFBldgSDGWRfNewCZ14 | Com-Iltg-dWatt-LF_OSbldg | SDG | WRf | New | CZ14 | 4.55 | 0.000544 | 0 | 6.26 | 0.000675 | 0 | 4.55 | 0.000544 | 0 | 6.26 | 0.000675 | 0 |  | LF | Bldg | 4550 | 0.544 | 4550 | 0.544 | 1.3758 | 1.2408 | 0 | 4550 | 0.544 | 4550 | 0.544 | 1.38 | 1.24 | 0
LFBldgSDGWRfNewCZ15 | Com-Iltg-dWatt-LF_OSbldg | SDG | WRf | New | CZ15 | 4.55 | 0.000544 | 0 | 6.69 | 0.00068 | 0 | 4.55 | 0.000544 | 0 | 6.69 | 0.00068 | 0 |  | LF | Bldg | 4550 | 0.544 | 4550 | 0.544 | 1.4703 | 1.25 | 0 | 4550 | 0.544 | 4550 | 0.544 | 1.47 | 1.25 | 0
LFBldgSDGWRfNewIOU | Com-Iltg-dWatt-LF_OSbldg | SDG | WRf | New | IOU | 4.55 | 0.000544 | 0 | 6.4764 | 0.00067319 | 0 | 4.55 | 0.000544 | 0 | 6.4764 | 0.00067319 | 0 |  | LF | Bldg | 4550 | 0.544 | 4550 | 0.544 | 1.4234 | 1.2375 | 0 | 4550 | 0.544 | 4550 | 0.544 | 1.42 | 1.24 | 0
LFNonePGEAsmExCZ01 | Com-Iltg-dWatt-LF_OSnone | PGE | Asm | Ex | CZ01 | 2.6115 | 0.000532 | 0 | 2.4815 | 0.000608 | -0.05013 | 2.6115 | 0.000532 | 0 | 2.4815 | 0.000608 | -0.05013 |  | LF | None | 2611.5 | 0.532 | 2611.5 | 0.532 | 0.95022 | 1.1429 | -0.019196 | 2610 | 0.532 | 2610 | 0.532 | 0.95 | 1.14 | -0.0192
LFNonePGEAsmExCZ02 | Com-Iltg-dWatt-LF_OSnone | PGE | Asm | Ex | CZ02 | 2.6103 | 0.000532 | 0 | 2.7003 | 0.00062 | -0.028203 | 2.6103 | 0.000532 | 0 | 2.7003 | 0.00062 | -0.028203 |  | LF | None | 2610.3 | 0.532 | 2610.3 | 0.532 | 1.0345 | 1.1654 | -0.010805 | 2610 | 0.532 | 2610 | 0.532 | 1.03 | 1.17 | -0.0108
LFNonePGEAsmExCZ03 | Com-Iltg-dWatt-LF_OSnone | PGE | Asm | Ex | CZ03 | 2.6102 | 0.000532 | 0 | 2.6702 | 0.000621 | -0.031102 | 2.6102 | 0.000532 | 0 | 2.6702 | 0.000621 | -0.031102 |  | LF | None | 2610.2 | 0.532 | 2610.2 | 0.532 | 1.023 | 1.1673 | -0.011916 | 2610 | 0.532 | 2610 | 0.532 | 1.02 | 1.17 | -0.0119
LFNonePGEAsmExCZ04 | Com-Iltg-dWatt-LF_OSnone | PGE | Asm | Ex | CZ04 | 2.6103 | 0.000532 | 0 | 2.7403 | 0.000619 | -0.023203 | 2.6103 | 0.000532 | 0 | 2.7403 | 0.000619 | -0.023203 |  | LF | None | 2610.3 | 0.532 | 2610.3 | 0.532 | 1.0498 | 1.1635 | -0.008889 | 2610 | 0.532 | 2610 | 0.532 | 1.05 | 1.16 | -0.00889
LFNonePGEAsmExCZ05 | Com-Iltg-dWatt-LF_OSnone | PGE | Asm | Ex | CZ05 | 2.61 | 0.000532 | 0 | 2.69 | 0.00061 | -0.0279 | 2.61 | 0.000532 | 0 | 2.69 | 0.00061 | -0.0279 |  | LF | None | 2610 | 0.532 | 2610 | 0.532 | 1.0307 | 1.1466 | -0.01069 | 2610 | 0.532 | 2610 | 0.532 | 1.03 | 1.15 | -0.0107
LFNonePGEAsmExCZ11 | Com-Iltg-dWatt-LF_OSnone | PGE | Asm | Ex | CZ11 | 2.61 | 0.000532 | 0 | 2.74 | 0.000619 | -0.0244 | 2.61 | 0.000532 | 0 | 2.74 | 0.000619 | -0.0244 |  | LF | None | 2610 | 0.532 | 2610 | 0.532 | 1.0498 | 1.1635 | -0.0093487 | 2610 | 0.532 | 2610 | 0.532 | 1.05 | 1.16 | -0.00935
LFNonePGEAsmExCZ12 | Com-Iltg-dWatt-LF_OSnone | PGE | Asm | Ex | CZ12 | 2.6127 | 0.000532 | 0 | 2.7227 | 0.000624 | -0.025827 | 2.6127 | 0.000532 | 0 | 2.7227 | 0.000624 | -0.025827 |  | LF | None | 2612.7 | 0.532 | 2612.7 | 0.532 | 1.0421 | 1.1729 | -0.0098852 | 2610 | 0.532 | 2610 | 0.532 | 1.04 | 1.17 | -0.00989
LFNonePGEAsmExCZ13 | Com-Iltg-dWatt-LF_OSnone | PGE | Asm | Ex | CZ13 | 2.6126 | 0.000532 | 0 | 2.7426 | 0.000618 | -0.023726 | 2.6126 | 0.000532 | 0 | 2.7426 | 0.000618 | -0.023726 |  | LF | None | 2612.6 | 0.532 | 2612.6 | 0.532 | 1.0498 | 1.1617 | -0.0090814 | 2610 | 0.532 | 2610 | 0.532 | 1.05 | 1.16 | -0.00908
LFNonePGEAsmExCZ16 | Com-Iltg-dWatt-LF_OSnone | PGE | Asm | Ex | CZ16 | 2.6124 | 0.000532 | 0 | 2.5524 | 0.00061 | -0.037347 | 2.6124 | 0.000532 | 0 | 2.5524 | 0.00061 | -0.037347 |  | LF | None | 2612.4 | 0.532 | 2612.4 | 0.532 | 0.97703 | 1.1466 | -0.014296 | 2610 | 0.532 | 2610 | 0.532 | 0.977 | 1.15 | -0.0143
LFNonePGEAsmExIOU | Com-Iltg-dWatt-LF_OSnone | PGE | Asm | Ex | IOU | 2.611 | 0.000532 | 0 | 2.7053 | 0.00062023 | -0.027341 | 2.611 | 0.000532 | 0 | 2.7053 | 0.00062023 | -0.027341 |  | LF | None | 2611 | 0.532 | 2611 | 0.532 | 1.0361 | 1.1658 | -0.010471 | 2610 | 0.532 | 2610 | 0.532 | 1.04 | 1.17 | -0.0105
LFNonePGEAsmNewCZ01 | Com-Iltg-dWatt-LF_OSnone | PGE | Asm | New | CZ01 | 2.61 | 0.000532 | 0 | 2.49 | 0.000612 | -0.0496 | 2.61 | 0.000532 | 0 | 2.49 | 0.000612 | -0.0496 |  | LF | None | 2610 | 0.532 | 2610 | 0.532 | 0.95402 | 1.1504 | -0.019004 | 2610 | 0.532 | 2610 | 0.532 | 0.954 | 1.15 | -0.019
LFNonePGEAsmNewCZ02 | Com-Iltg-dWatt-LF_OSnone | PGE | Asm | New | CZ02 | 2.61 | 0.000532 | 0 | 2.66 | 0.000624 | -0.0308 | 2.61 | 0.000532 | 0 | 2.66 | 0.000624 | -0.0308 |  | LF | None | 2610 | 0.532 | 2610 | 0.532 | 1.0192 | 1.1729 | -0.011801 | 2610 | 0.532 | 2610 | 0.532 | 1.02 | 1.17 | -0.0118
LFNonePGEAsmNewCZ03 | Com-Iltg-dWatt-LF_OSnone | PGE | Asm | New | CZ03 | 2.61 | 0.000532 | 0 | 2.64 | 0.000614 | -0.0326 | 2.61 | 0.000532 | 0 | 2.64 | 0.000614 | -0.0326 |  | LF | None | 2610 | 0.532 | 2610 | 0.532 | 1.0115 | 1.1541 | -0.01249 | 2610 | 0.532 | 2610 | 0.532 | 1.01 | 1.15 | -0.0125
LFNonePGEAsmNewCZ04 | Com-Iltg-dWatt-LF_OSnone | PGE | Asm | New | CZ04 | 2.61 | 0.000532 | 0 | 2.7 | 0.00062 | -0.0255 | 2.61 | 0.000532 | 0 | 2.7 | 0.00062 | -0.0255 |  | LF | None | 2610 | 0.532 | 2610 | 0.532 | 1.0345 | 1.1654 | -0.0097701 | 2610 | 0.532 | 2610 | 0.532 | 1.03 | 1.17 | -0.00977
LFNonePGEAsmNewCZ05 | Com-Iltg-dWatt-LF_OSnone | PGE | Asm | New | CZ05 | 2.61 | 0.000532 | 0 | 2.66 | 0.000607 | -0.0284 | 2.61 | 0.000532 | 0 | 2.66 | 0.000607 | -0.0284 |  | LF | None | 2610 | 0.532 | 2610 | 0.532 | 1.0192 | 1.141 | -0.010881 | 2610 | 0.532 | 2610 | 0.532 | 1.02 | 1.14 | -0.0109
LFNonePGEAsmNewCZ11 | Com-Iltg-dWatt-LF_OSnone | PGE | Asm | New | CZ11 | 2.61 | 0.000532 | 0 | 2.72 | 0.000631 | -0.0264 | 2.61 | 0.000532 | 0 | 2.72 | 0.000631 | -0.0264 |  | LF | None | 2610 | 0.532 | 2610 | 0.532 | 1.0421 | 1.1861 | -0.010115 | 2610 | 0.532 | 2610 | 0.532 | 1.04 | 1.19 | -0.0101
LFNonePGEAsmNewCZ12 | Com-Iltg-dWatt-LF_OSnone | PGE | Asm | New | CZ12 | 2.61 | 0.000532 | 0 | 2.71 | 0.00063 | -0.0282 | 2.61 | 0.000532 | 0 | 2.71 | 0.00063 | -0.0282 |  | LF | None | 2610 | 0.532 | 2610 | 0.532 | 1.0383 | 1.1842 | -0.010805 | 2610 | 0.532 | 2610 | 0.532 | 1.04 | 1.18 | -0.0108
LFNonePGEAsmNewCZ13 | Com-Iltg-dWatt-LF_OSnone | PGE | Asm | New | CZ13 | 2.61 | 0.000532 | 0 | 2.73 | 0.00063 | -0.0256 | 2.61 | 0.000532 | 0 | 2.73 | 0.00063 | -0.0256 |  | LF | None | 2610 | 0.532 | 2610 | 0.532 | 1.046 | 1.1842 | -0.0098084 | 2610 | 0.532 | 2610 | 0.532 | 1.05 | 1.18 | -0.00981
LFNonePGEAsmNewCZ16 | Com-Iltg-dWatt-LF_OSnone | PGE | Asm | New | CZ16 | 2.61 | 0.000532 | 0 | 2.56 | 0.000611 | -0.0376 | 2.61 | 0.000532 | 0 | 2.56 | 0.000611 | -0.0376 |  | LF | None | 2610 | 0.532 | 2610 | 0.532 | 0.98084 | 1.1485 | -0.014406 | 2610 | 0.532 | 2610 | 0.532 | 0.981 | 1.15 | -0.0144
LFNonePGEAsmNewIOU | Com-Iltg-dWatt-LF_OSnone | PGE | Asm | New | IOU | 2.61 | 0.000532 | 0 | 2.6879 | 0.00062324 | -0.028635 | 2.61 | 0.000532 | 0 | 2.6879 | 0.00062324 | -0.028635 |  | LF | None | 2610 | 0.532 | 2610 | 0.532 | 1.0299 | 1.1715 | -0.010971 | 2610 | 0.532 | 2610 | 0.532 | 1.03 | 1.17 | -0.011
LFNonePGEComExCZ01 | Com-Iltg-dWatt-LF_OSnone | PGE | Com | Ex | CZ01 | 3.126 | 0.00070525 | 0 | 3.0675 | 0.00081674 | -0.038454 | 3.126 | 0.00070525 | 0 | 3.0675 | 0.00081674 | -0.038454 |  | LF | None | 3126 | 0.70525 | 3126 | 0.70525 | 0.98129 | 1.1581 | -0.012301 | 3130 | 0.705 | 3130 | 0.705 | 0.981 | 1.16 | -0.0123
LFNonePGEComExCZ02 | Com-Iltg-dWatt-LF_OSnone | PGE | Com | Ex | CZ02 | 3.2425 | 0.00063394 | 0 | 3.3896 | 0.00076697 | -0.024469 | 3.2425 | 0.00063394 | 0 | 3.3896 | 0.00076697 | -0.024469 |  | LF | None | 3242.5 | 0.63394 | 3242.5 | 0.63394 | 1.0454 | 1.2098 | -0.0075464 | 3240 | 0.634 | 3240 | 0.634 | 1.05 | 1.21 | -0.00755
LFNonePGEComExCZ03 | Com-Iltg-dWatt-LF_OSnone | PGE | Com | Ex | CZ03 | 3.1 | 0.00064467 | 0 | 3.2661 | 0.0007808 | -0.021769 | 3.1 | 0.00064467 | 0 | 3.2661 | 0.0007808 | -0.021769 |  | LF | None | 3100 | 0.64467 | 3100 | 0.64467 | 1.0536 | 1.2112 | -0.0070223 | 3100 | 0.645 | 3100 | 0.645 | 1.05 | 1.21 | -0.00702
LFNonePGEComExCZ04 | Com-Iltg-dWatt-LF_OSnone | PGE | Com | Ex | CZ04 | 3.106 | 0.00071453 | 0 | 3.3241 | 0.00087419 | -0.017621 | 3.106 | 0.00071453 | 0 | 3.3241 | 0.00087419 | -0.017621 |  | LF | None | 3106 | 0.71453 | 3106 | 0.71453 | 1.0702 | 1.2234 | -0.0056732 | 3110 | 0.715 | 3110 | 0.715 | 1.07 | 1.22 | -0.00567
LFNonePGEComExCZ05 | Com-Iltg-dWatt-LF_OSnone | PGE | Com | Ex | CZ05 | 3.0454 | 0.0006791 | 0 | 3.2079 | 0.00081091 | -0.022294 | 3.0454 | 0.0006791 | 0 | 3.2079 | 0.00081091 | -0.022294 |  | LF | None | 3045.4 | 0.6791 | 3045.4 | 0.6791 | 1.0534 | 1.1941 | -0.0073207 | 3050 | 0.679 | 3050 | 0.679 | 1.05 | 1.19 | -0.00732
LFNonePGEComExCZ11 | Com-Iltg-dWatt-LF_OSnone | PGE | Com | Ex | CZ11 | 3.2665 | 0.00062697 | 0 | 3.4695 | 0.00075706 | -0.022145 | 3.2665 | 0.00062697 | 0 | 3.4695 | 0.00075706 | -0.022145 |  | LF | None | 3266.5 | 0.62697 | 3266.5 | 0.62697 | 1.0621 | 1.2075 | -0.0067795 | 3270 | 0.627 | 3270 | 0.627 | 1.06 | 1.21 | -0.00678
LFNonePGEComExCZ12 | Com-Iltg-dWatt-LF_OSnone | PGE | Com | Ex | CZ12 | 3.2633 | 0.00065088 | 0 | 3.4619 | 0.00078699 | -0.021466 | 3.2633 | 0.00065088 | 0 | 3.4619 | 0.00078699 | -0.021466 |  | LF | None | 3263.3 | 0.65088 | 3263.3 | 0.65088 | 1.0608 | 1.2091 | -0.0065778 | 3260 | 0.651 | 3260 | 0.651 | 1.06 | 1.21 | -0.00658
LFNonePGEComExCZ13 | Com-Iltg-dWatt-LF_OSnone | PGE | Com | Ex | CZ13 | 3.2849 | 0.00063263 | 0 | 3.5541 | 0.00076167 | -0.019713 | 3.2849 | 0.00063263 | 0 | 3.5541 | 0.00076167 | -0.019713 |  | LF | None | 3284.9 | 0.63263 | 3284.9 | 0.63263 | 1.082 | 1.204 | -0.0060012 | 3280 | 0.633 | 3280 | 0.633 | 1.08 | 1.2 | -0.006
LFNonePGEComExCZ16 | Com-Iltg-dWatt-LF_OSnone | PGE | Com | Ex | CZ16 | 3.1175 | 0.00059164 | 0 | 3.0398 | 0.00069056 | -0.033501 | 3.1175 | 0.00059164 | 0 | 3.0398 | 0.00069056 | -0.033501 |  | LF | None | 3117.5 | 0.59164 | 3117.5 | 0.59164 | 0.97506 | 1.1672 | -0.010746 | 3120 | 0.592 | 3120 | 0.592 | 0.975 | 1.17 | -0.0107
LFNonePGEComExIOU | Com-Iltg-dWatt-LF_OSnone | PGE | Com | Ex | IOU | 3.1747 | 0.00065466 | 0 | 3.3656 | 0.0007924 | -0.021246 | 3.1747 | 0.00065466 | 0 | 3.3656 | 0.0007924 | -0.021246 |  | LF | None | 3174.7 | 0.65466 | 3174.7 | 0.65466 | 1.0601 | 1.2104 | -0.0066921 | 3170 | 0.655 | 3170 | 0.655 | 1.06 | 1.21 | -0.00669
LFNonePGEComNewCZ05 | Com-Iltg-dWatt-LF_OSnone | PGE | Com | New | CZ05 | 2.9992 | 0.00066276 | 0 | 3.1043 | 0.0007934 | -0.021334 | 2.9992 | 0.00066276 | 0 | 3.1043 | 0.0007934 | -0.021334 |  | LF | None | 2999.2 | 0.66276 | 2999.2 | 0.66276 | 1.035 | 1.1971 | -0.0071132 | 3000 | 0.663 | 3000 | 0.663 | 1.04 | 1.2 | -0.00711
LFNonePGEComNewCZ11 | Com-Iltg-dWatt-LF_OSnone | PGE | Com | New | CZ11 | 3.2934 | 0.00063976 | 0 | 3.4991 | 0.00078408 | -0.020892 | 3.2934 | 0.00063976 | 0 | 3.4991 | 0.00078408 | -0.020892 |  | LF | None | 3293.4 | 0.63976 | 3293.4 | 0.63976 | 1.0625 | 1.2256 | -0.0063435 | 3290 | 0.64 | 3290 | 0.64 | 1.06 | 1.23 | -0.00634
LFNonePGEComNewCZ12 | Com-Iltg-dWatt-LF_OSnone | PGE | Com | New | CZ12 | 3.2763 | 0.00065882 | 0 | 3.48 | 0.00080541 | -0.01995 | 3.2763 | 0.00065882 | 0 | 3.48 | 0.00080541 | -0.01995 |  | LF | None | 3276.3 | 0.65882 | 3276.3 | 0.65882 | 1.0622 | 1.2225 | -0.006089 | 3280 | 0.659 | 3280 | 0.659 | 1.06 | 1.22 | -0.00609
LFNonePGEComNewCZ13 | Com-Iltg-dWatt-LF_OSnone | PGE | Com | New | CZ13 | 3.3297 | 0.00064948 | 0 | 3.5911 | 0.00078671 | -0.01883 | 3.3297 | 0.00064948 | 0 | 3.5911 | 0.00078671 | -0.01883 |  | LF | None | 3329.7 | 0.64948 | 3329.7 | 0.64948 | 1.0785 | 1.2113 | -0.0056551 | 3330 | 0.649 | 3330 | 0.649 | 1.08 | 1.21 | -0.00566
LFNonePGEComNewCZ16 | Com-Iltg-dWatt-LF_OSnone | PGE | Com | New | CZ16 | 3.1295 | 0.00059683 | 0 | 3.0531 | 0.00069714 | -0.031213 | 3.1295 | 0.00059683 | 0 | 3.0531 | 0.00069714 | -0.031213 |  | LF | None | 3129.5 | 0.59683 | 3129.5 | 0.59683 | 0.97559 | 1.1681 | -0.0099739 | 3130 | 0.597 | 3130 | 0.597 | 0.976 | 1.17 | -0.00997
LFNonePGEComNewIOU | Com-Iltg-dWatt-LF_OSnone | PGE | Com | New | IOU | 3.218 | 0.00066641 | 0 | 3.3981 | 0.00080935 | -0.019841 | 3.218 | 0.00066641 | 0 | 3.3981 | 0.00080935 | -0.019841 |  | LF | None | 3218 | 0.66641 | 3218 | 0.66641 | 1.056 | 1.2145 | -0.0061657 | 3220 | 0.666 | 3220 | 0.666 | 1.06 | 1.21 | -0.00617
LFNonePGEECCExCZ01 | Com-Iltg-dWatt-LF_OSnone | PGE | ECC | Ex | CZ01 | 2.42 | 0.000806 | 0 | 2.49 | 0.000972 | -0.0487 | 2.42 | 0.000806 | 0 | 2.49 | 0.000972 | -0.0487 |  | LF | None | 2420 | 0.806 | 2420 | 0.806 | 1.0289 | 1.206 | -0.020124 | 2420 | 0.806 | 2420 | 0.806 | 1.03 | 1.21 | -0.0201
LFNonePGEECCExCZ02 | Com-Iltg-dWatt-LF_OSnone | PGE | ECC | Ex | CZ02 | 2.42 | 0.000487 | 0 | 2.65 | 0.000635 | -0.0293 | 2.42 | 0.000487 | 0 | 2.65 | 0.000635 | -0.0293 |  | LF | None | 2420 | 0.487 | 2420 | 0.487 | 1.095 | 1.3039 | -0.012107 | 2420 | 0.487 | 2420 | 0.487 | 1.1 | 1.3 | -0.0121
LFNonePGEECCExCZ03 | Com-Iltg-dWatt-LF_OSnone | PGE | ECC | Ex | CZ03 | 2.42 | 0.000487 | 0 | 2.62 | 0.000604 | -0.0305 | 2.42 | 0.000487 | 0 | 2.62 | 0.000604 | -0.0305 |  | LF | None | 2420 | 0.487 | 2420 | 0.487 | 1.0826 | 1.2402 | -0.012603 | 2420 | 0.487 | 2420 | 0.487 | 1.08 | 1.24 | -0.0126
LFNonePGEECCExCZ04 | Com-Iltg-dWatt-LF_OSnone | PGE | ECC | Ex | CZ04 | 2.42 | 0.000806 | 0 | 2.69 | 0.00104 | -0.0231 | 2.42 | 0.000806 | 0 | 2.69 | 0.00104 | -0.0231 |  | LF | None | 2420 | 0.806 | 2420 | 0.806 | 1.1116 | 1.2903 | -0.0095455 | 2420 | 0.806 | 2420 | 0.806 | 1.11 | 1.29 | -0.00955
LFNonePGEECCExCZ05 | Com-Iltg-dWatt-LF_OSnone | PGE | ECC | Ex | CZ05 | 2.42 | 0.000806 | 0 | 2.62 | 0.000983 | -0.0293 | 2.42 | 0.000806 | 0 | 2.62 | 0.000983 | -0.0293 |  | LF | None | 2420 | 0.806 | 2420 | 0.806 | 1.0826 | 1.2196 | -0.012107 | 2420 | 0.806 | 2420 | 0.806 | 1.08 | 1.22 | -0.0121
LFNonePGEECCExCZ11 | Com-Iltg-dWatt-LF_OSnone | PGE | ECC | Ex | CZ11 | 2.42 | 0.000487 | 0 | 2.72 | 0.000606 | -0.0264 | 2.42 | 0.000487 | 0 | 2.72 | 0.000606 | -0.0264 |  | LF | None | 2420 | 0.487 | 2420 | 0.487 | 1.124 | 1.2444 | -0.010909 | 2420 | 0.487 | 2420 | 0.487 | 1.12 | 1.24 | -0.0109
LFNonePGEECCExCZ12 | Com-Iltg-dWatt-LF_OSnone | PGE | ECC | Ex | CZ12 | 2.42 | 0.000487 | 0 | 2.69 | 0.000627 | -0.0262 | 2.42 | 0.000487 | 0 | 2.69 | 0.000627 | -0.0262 |  | LF | None | 2420 | 0.487 | 2420 | 0.487 | 1.1116 | 1.2875 | -0.010826 | 2420 | 0.487 | 2420 | 0.487 | 1.11 | 1.29 | -0.0108
LFNonePGEECCExCZ13 | Com-Iltg-dWatt-LF_OSnone | PGE | ECC | Ex | CZ13 | 2.42 | 0.000487 | 0 | 2.74 | 0.000633 | -0.0232 | 2.42 | 0.000487 | 0 | 2.74 | 0.000633 | -0.0232 |  | LF | None | 2420 | 0.487 | 2420 | 0.487 | 1.1322 | 1.2998 | -0.0095868 | 2420 | 0.487 | 2420 | 0.487 | 1.13 | 1.3 | -0.00959
LFNonePGEECCExCZ16 | Com-Iltg-dWatt-LF_OSnone | PGE | ECC | Ex | CZ16 | 2.42 | 0.000487 | 0 | 2.56 | 0.000596 | -0.0426 | 2.42 | 0.000487 | 0 | 2.56 | 0.000596 | -0.0426 |  | LF | None | 2420 | 0.487 | 2420 | 0.487 | 1.0579 | 1.2238 | -0.017603 | 2420 | 0.487 | 2420 | 0.487 | 1.06 | 1.22 | -0.0176
LFNonePGEECCExIOU | Com-Iltg-dWatt-LF_OSnone | PGE | ECC | Ex | IOU | 2.42 | 0.00054783 | 0 | 2.6593 | 0.00069061 | -0.028277 | 2.42 | 0.00054783 | 0 | 2.6593 | 0.00069061 | -0.028277 |  | LF | None | 2420 | 0.54783 | 2420 | 0.54783 | 1.0989 | 1.2606 | -0.011685 | 2420 | 0.548 | 2420 | 0.548 | 1.1 | 1.26 | -0.0117
LFNonePGEECCNewCZ01 | Com-Iltg-dWatt-LF_OSnone | PGE | ECC | New | CZ01 | 2.42 | 0.000806 | 0 | 2.5 | 0.000945 | -0.0468 | 2.42 | 0.000806 | 0 | 2.5 | 0.000945 | -0.0468 |  | LF | None | 2420 | 0.806 | 2420 | 0.806 | 1.0331 | 1.1725 | -0.019339 | 2420 | 0.806 | 2420 | 0.806 | 1.03 | 1.17 | -0.0193
LFNonePGEECCNewCZ02 | Com-Iltg-dWatt-LF_OSnone | PGE | ECC | New | CZ02 | 2.42 | 0.000487 | 0 | 2.65 | 0.000652 | -0.0271 | 2.42 | 0.000487 | 0 | 2.65 | 0.000652 | -0.0271 |  | LF | None | 2420 | 0.487 | 2420 | 0.487 | 1.095 | 1.3388 | -0.011198 | 2420 | 0.487 | 2420 | 0.487 | 1.1 | 1.34 | -0.0112
LFNonePGEECCNewCZ03 | Com-Iltg-dWatt-LF_OSnone | PGE | ECC | New | CZ03 | 2.42 | 0.000487 | 0 | 2.6 | 0.000631 | -0.0286 | 2.42 | 0.000487 | 0 | 2.6 | 0.000631 | -0.0286 |  | LF | None | 2420 | 0.487 | 2420 | 0.487 | 1.0744 | 1.2957 | -0.011818 | 2420 | 0.487 | 2420 | 0.487 | 1.07 | 1.3 | -0.0118
LFNonePGEECCNewCZ04 | Com-Iltg-dWatt-LF_OSnone | PGE | ECC | New | CZ04 | 2.42 | 0.000806 | 0 | 2.69 | 0.00101 | -0.0212 | 2.42 | 0.000806 | 0 | 2.69 | 0.00101 | -0.0212 |  | LF | None | 2420 | 0.806 | 2420 | 0.806 | 1.1116 | 1.2531 | -0.0087603 | 2420 | 0.806 | 2420 | 0.806 | 1.11 | 1.25 | -0.00876
LFNonePGEECCNewCZ05 | Com-Iltg-dWatt-LF_OSnone | PGE | ECC | New | CZ05 | 2.42 | 0.000806 | 0 | 2.62 | 0.00098 | -0.0279 | 2.42 | 0.000806 | 0 | 2.62 | 0.00098 | -0.0279 |  | LF | None | 2420 | 0.806 | 2420 | 0.806 | 1.0826 | 1.2159 | -0.011529 | 2420 | 0.806 | 2420 | 0.806 | 1.08 | 1.22 | -0.0115
LFNonePGEECCNewCZ11 | Com-Iltg-dWatt-LF_OSnone | PGE | ECC | New | CZ11 | 2.42 | 0.000487 | 0 | 2.73 | 0.00064 | -0.0229 | 2.42 | 0.000487 | 0 | 2.73 | 0.00064 | -0.0229 |  | LF | None | 2420 | 0.487 | 2420 | 0.487 | 1.1281 | 1.3142 | -0.0094628 | 2420 | 0.487 | 2420 | 0.487 | 1.13 | 1.31 | -0.00946
LFNonePGEECCNewCZ12 | Com-Iltg-dWatt-LF_OSnone | PGE | ECC | New | CZ12 | 2.42 | 0.000487 | 0 | 2.71 | 0.000653 | -0.0232 | 2.42 | 0.000487 | 0 | 2.71 | 0.000653 | -0.0232 |  | LF | None | 2420 | 0.487 | 2420 | 0.487 | 1.1198 | 1.3409 | -0.0095868 | 2420 | 0.487 | 2420 | 0.487 | 1.12 | 1.34 | -0.00959
LFNonePGEECCNewCZ13 | Com-Iltg-dWatt-LF_OSnone | PGE | ECC | New | CZ13 | 2.42 | 0.000487 | 0 | 2.75 | 0.000646 | -0.0202 | 2.42 | 0.000487 | 0 | 2.75 | 0.000646 | -0.0202 |  | LF | None | 2420 | 0.487 | 2420 | 0.487 | 1.1364 | 1.3265 | -0.0083471 | 2420 | 0.487 | 2420 | 0.487 | 1.14 | 1.33 | -0.00835
LFNonePGEECCNewCZ16 | Com-Iltg-dWatt-LF_OSnone | PGE | ECC | New | CZ16 | 2.42 | 0.000487 | 0 | 2.57 | 0.000619 | -0.0395 | 2.42 | 0.000487 | 0 | 2.57 | 0.000619 | -0.0395 |  | LF | None | 2420 | 0.487 | 2420 | 0.487 | 1.062 | 1.271 | -0.016322 | 2420 | 0.487 | 2420 | 0.487 | 1.06 | 1.27 | -0.0163
LFNonePGEECCNewIOU | Com-Iltg-dWatt-LF_OSnone | PGE | ECC | New | IOU | 2.42 | 0.00054821 | 0 | 2.671 | 0.00070908 | -0.025039 | 2.42 | 0.00054821 | 0 | 2.671 | 0.00070908 | -0.025039 |  | LF | None | 2420 | 0.54821 | 2420 | 0.54821 | 1.1037 | 1.2934 | -0.010347 | 2420 | 0.548 | 2420 | 0.548 | 1.1 | 1.29 | -0.0103
LFNonePGEEPrExCZ01 | Com-Iltg-dWatt-LF_OSnone | PGE | EPr | Ex | CZ01 | 2.14 | 0.000616 | 0 | 2.12 | 0.000736 | -0.0387 | 2.14 | 0.000616 | 0 | 2.12 | 0.000736 | -0.0387 |  | LF | None | 2140 | 0.616 | 2140 | 0.616 | 0.99065 | 1.1948 | -0.018084 | 2140 | 0.616 | 2140 | 0.616 | 0.991 | 1.19 | -0.0181
LFNonePGEEPrExCZ02 | Com-Iltg-dWatt-LF_OSnone | PGE | EPr | Ex | CZ02 | 2.14 | 2e-05 | 0 | 2.26 | 2e-05 | -0.0227 | 2.14 | 2e-05 | 0 | 2.26 | 2e-05 | -0.0227 |  | LF | None | 2140 | 0.02 | 2140 | 0.02 | 1.0561 | 1 | -0.010607 | 2140 | 0.02 | 2140 | 0.02 | 1.06 | 1 | -0.0106
LFNonePGEEPrExCZ03 | Com-Iltg-dWatt-LF_OSnone | PGE | EPr | Ex | CZ03 | 2.14 | 2e-05 | 0 | 2.28 | 2e-05 | -0.022 | 2.14 | 2e-05 | 0 | 2.28 | 2e-05 | -0.022 |  | LF | None | 2140 | 0.02 | 2140 | 0.02 | 1.0654 | 1 | -0.01028 | 2140 | 0.02 | 2140 | 0.02 | 1.07 | 1 | -0.0103
LFNonePGEEPrExCZ04 | Com-Iltg-dWatt-LF_OSnone | PGE | EPr | Ex | CZ04 | 2.14 | 0.000616 | 0 | 2.32 | 0.00076 | -0.0173 | 2.14 | 0.000616 | 0 | 2.32 | 0.00076 | -0.0173 |  | LF | None | 2140 | 0.616 | 2140 | 0.616 | 1.0841 | 1.2338 | -0.0080841 | 2140 | 0.616 | 2140 | 0.616 | 1.08 | 1.23 | -0.00808
LFNonePGEEPrExCZ05 | Com-Iltg-dWatt-LF_OSnone | PGE | EPr | Ex | CZ05 | 2.14 | 0.000616 | 0 | 2.28 | 0.000744 | -0.0207 | 2.14 | 0.000616 | 0 | 2.28 | 0.000744 | -0.0207 |  | LF | None | 2140 | 0.616 | 2140 | 0.616 | 1.0654 | 1.2078 | -0.0096729 | 2140 | 0.616 | 2140 | 0.616 | 1.07 | 1.21 | -0.00967
LFNonePGEEPrExCZ11 | Com-Iltg-dWatt-LF_OSnone | PGE | EPr | Ex | CZ11 | 2.14 | 2e-05 | 0 | 2.28 | 2e-05 | -0.0209 | 2.14 | 2e-05 | 0 | 2.28 | 2e-05 | -0.0209 |  | LF | None | 2140 | 0.02 | 2140 | 0.02 | 1.0654 | 1 | -0.0097664 | 2140 | 0.02 | 2140 | 0.02 | 1.07 | 1 | -0.00977
LFNonePGEEPrExCZ12 | Com-Iltg-dWatt-LF_OSnone | PGE | EPr | Ex | CZ12 | 2.14 | 2e-05 | 0 | 2.28 | 2e-05 | -0.0216 | 2.14 | 2e-05 | 0 | 2.28 | 2e-05 | -0.0216 |  | LF | None | 2140 | 0.02 | 2140 | 0.02 | 1.0654 | 1 | -0.010093 | 2140 | 0.02 | 2140 | 0.02 | 1.07 | 1 | -0.0101
LFNonePGEEPrExCZ13 | Com-Iltg-dWatt-LF_OSnone | PGE | EPr | Ex | CZ13 | 2.14 | 2e-05 | 0 | 2.3 | 2e-05 | -0.0187 | 2.14 | 2e-05 | 0 | 2.3 | 2e-05 | -0.0187 |  | LF | None | 2140 | 0.02 | 2140 | 0.02 | 1.0748 | 1 | -0.0087383 | 2140 | 0.02 | 2140 | 0.02 | 1.07 | 1 | -0.00874
LFNonePGEEPrExCZ16 | Com-Iltg-dWatt-LF_OSnone | PGE | EPr | Ex | CZ16 | 2.14 | 2e-05 | 0 | 2.08 | 2e-05 | -0.0383 | 2.14 | 2e-05 | 0 | 2.08 | 2e-05 | -0.0383 |  | LF | None | 2140 | 0.02 | 2140 | 0.02 | 0.97196 | 1 | -0.017897 | 2140 | 0.02 | 2140 | 0.02 | 0.972 | 1 | -0.0179
LFNonePGEEPrExIOU | Com-Iltg-dWatt-LF_OSnone | PGE | EPr | Ex | IOU | 2.14 | 0.00012487 | 0 | 2.2842 | 0.00014965 | -0.020951 | 2.14 | 0.00012487 | 0 | 2.2842 | 0.00014965 | -0.020951 |  | LF | None | 2140 | 0.12487 | 2140 | 0.12487 | 1.0674 | 1.1984 | -0.0097902 | 2140 | 0.125 | 2140 | 0.125 | 1.07 | 1.2 | -0.00979
LFNonePGEEPrNewCZ01 | Com-Iltg-dWatt-LF_OSnone | PGE | EPr | New | CZ01 | 2.14 | 0.000616 | 0 | 2.12 | 0.000717 | -0.0422 | 2.14 | 0.000616 | 0 | 2.12 | 0.000717 | -0.0422 |  | LF | None | 2140 | 0.616 | 2140 | 0.616 | 0.99065 | 1.164 | -0.01972 | 2140 | 0.616 | 2140 | 0.616 | 0.991 | 1.16 | -0.0197
LFNonePGEEPrNewCZ02 | Com-Iltg-dWatt-LF_OSnone | PGE | EPr | New | CZ02 | 2.14 | 2e-05 | 0 | 2.25 | 2e-05 | -0.0274 | 2.14 | 2e-05 | 0 | 2.25 | 2e-05 | -0.0274 |  | LF | None | 2140 | 0.02 | 2140 | 0.02 | 1.0514 | 1 | -0.012804 | 2140 | 0.02 | 2140 | 0.02 | 1.05 | 1 | -0.0128
LFNonePGEEPrNewCZ03 | Com-Iltg-dWatt-LF_OSnone | PGE | EPr | New | CZ03 | 2.14 | 2e-05 | 0 | 2.23 | 2e-05 | -0.0231 | 2.14 | 2e-05 | 0 | 2.23 | 2e-05 | -0.0231 |  | LF | None | 2140 | 0.02 | 2140 | 0.02 | 1.0421 | 1 | -0.010794 | 2140 | 0.02 | 2140 | 0.02 | 1.04 | 1 | -0.0108
LFNonePGEEPrNewCZ04 | Com-Iltg-dWatt-LF_OSnone | PGE | EPr | New | CZ04 | 2.14 | 0.000616 | 0 | 2.3 | 0.000814 | -0.0207 | 2.14 | 0.000616 | 0 | 2.3 | 0.000814 | -0.0207 |  | LF | None | 2140 | 0.616 | 2140 | 0.616 | 1.0748 | 1.3214 | -0.0096729 | 2140 | 0.616 | 2140 | 0.616 | 1.07 | 1.32 | -0.00967
LFNonePGEEPrNewCZ05 | Com-Iltg-dWatt-LF_OSnone | PGE | EPr | New | CZ05 | 2.14 | 0.000616 | 0 | 2.24 | 0.000769 | -0.0201 | 2.14 | 0.000616 | 0 | 2.24 | 0.000769 | -0.0201 |  | LF | None | 2140 | 0.616 | 2140 | 0.616 | 1.0467 | 1.2484 | -0.0093925 | 2140 | 0.616 | 2140 | 0.616 | 1.05 | 1.25 | -0.00939
LFNonePGEEPrNewCZ11 | Com-Iltg-dWatt-LF_OSnone | PGE | EPr | New | CZ11 | 2.14 | 2e-05 | 0 | 2.33 | 2e-05 | -0.0244 | 2.14 | 2e-05 | 0 | 2.33 | 2e-05 | -0.0244 |  | LF | None | 2140 | 0.02 | 2140 | 0.02 | 1.0888 | 1 | -0.011402 | 2140 | 0.02 | 2140 | 0.02 | 1.09 | 1 | -0.0114
LFNonePGEEPrNewCZ12 | Com-Iltg-dWatt-LF_OSnone | PGE | EPr | New | CZ12 | 2.14 | 2e-05 | 0 | 2.3 | 2e-05 | -0.0248 | 2.14 | 2e-05 | 0 | 2.3 | 2e-05 | -0.0248 |  | LF | None | 2140 | 0.02 | 2140 | 0.02 | 1.0748 | 1 | -0.011589 | 2140 | 0.02 | 2140 | 0.02 | 1.07 | 1 | -0.0116
LFNonePGEEPrNewCZ13 | Com-Iltg-dWatt-LF_OSnone | PGE | EPr | New | CZ13 | 2.14 | 2e-05 | 0 | 2.34 | 2e-05 | -0.0223 | 2.14 | 2e-05 | 0 | 2.34 | 2e-05 | -0.0223 |  | LF | None | 2140 | 0.02 | 2140 | 0.02 | 1.0935 | 1 | -0.010421 | 2140 | 0.02 | 2140 | 0.02 | 1.09 | 1 | -0.0104
LFNonePGEEPrNewCZ16 | Com-Iltg-dWatt-LF_OSnone | PGE | EPr | New | CZ16 | 2.14 | 2e-05 | 0 | 2.13 | 2e-05 | -0.0357 | 2.14 | 2e-05 | 0 | 2.13 | 2e-05 | -0.0357 |  | LF | None | 2140 | 0.02 | 2140 | 0.02 | 0.99533 | 1 | -0.016682 | 2140 | 0.02 | 2140 | 0.02 | 0.995 | 1 | -0.0167
LFNonePGEEPrNewIOU | Com-Iltg-dWatt-LF_OSnone | PGE | EPr | New | IOU | 2.14 | 0.00010406 | 0 | 2.2923 | 0.00013034 | -0.023808 | 2.14 | 0.00010406 | 0 | 2.2923 | 0.00013034 | -0.023808 |  | LF | None | 2140 | 0.10406 | 2140 | 0.10406 | 1.0712 | 1.2525 | -0.011125 | 2140 | 0.104 | 2140 | 0.104 | 1.07 | 1.25 | -0.0111
LFNonePGEERCExCZ01 | Com-Iltg-dWatt-LF_OSnone | PGE | ERC | Ex | CZ01 | 2.48 | 0.000702 | 0 | 2.4 | 0.000833 | -0.0429 | 2.48 | 0.000702 | 0 | 2.4 | 0.000833 | -0.0429 |  | LF | None | 2480 | 0.702 | 2480 | 0.702 | 0.96774 | 1.1866 | -0.017298 | 2480 | 0.702 | 2480 | 0.702 | 0.968 | 1.19 | -0.0173
LFNonePGEERCExCZ02 | Com-Iltg-dWatt-LF_OSnone | PGE | ERC | Ex | CZ02 | 2.48 | 2e-05 | 0 | 2.53 | 2e-05 | -0.0303 | 2.48 | 2e-05 | 0 | 2.53 | 2e-05 | -0.0303 |  | LF | None | 2480 | 0.02 | 2480 | 0.02 | 1.0202 | 1 | -0.012218 | 2480 | 0.02 | 2480 | 0.02 | 1.02 | 1 | -0.0122
LFNonePGEERCExCZ03 | Com-Iltg-dWatt-LF_OSnone | PGE | ERC | Ex | CZ03 | 2.48 | 2e-05 | 0 | 2.49 | 2e-05 | -0.028 | 2.48 | 2e-05 | 0 | 2.49 | 2e-05 | -0.028 |  | LF | None | 2480 | 0.02 | 2480 | 0.02 | 1.004 | 1 | -0.01129 | 2480 | 0.02 | 2480 | 0.02 | 1 | 1 | -0.0113